08/10/2021 |  | RoutineScheduled | 137-18-134 | Orange | This AOSS is functioning as designed and in accordance with the performance/maintenance requirements of 12VAC5-613. | Approved | EHD - Rappahannock-Rapidan | Drainfield Solutions | 2705163102 | Michele | Ware |  |  | ADVANTEX | [6 empty] | [] | ["Auxiliary Filter","Attached Growth Medium","Control Operation","Dispersal System Operation","Distribution Pump Operation","Effluent Screens","Level Sensor Operation","Recirculation Pump","Septic Tank Baffles","SludgeScum Accumulation","Other"] | YES | [18 empty] | This AOSS is functioning as designed and in accordance with the performance/maintenance requirements of 12VAC5-613. | 01/24/2022 | 12:00 AM
04/13/2021 |  | Routine/Scheduled | 124-STS-2379 | Fairfax | This AOSS is functioning as designed and in accordance with the performance/maintenance requirements of 12VAC5-613 | Approved | EHD - Fairfax | SES Mid Atlantic | 1942001203 | Michael | Green |  |  | Biomicrobics MicroFAST |  |  |  |  | Not Applicable |  | ["BlowerCompressorAerator Operation"] | ["BlowerCompressorAerator Operation"] | N/A | Musty | Dark Brown | [5 empty] | 04/13/2021 | Sample Chamber | 60.000000 |  |  | 68.000000 |  |  |  |  | Pump 1 Amps 9.86 Pump 2 Amps 9.57 Water Meter Reading 2110060 Septic Sludge 10" Scum 3" Pump Sludge 2" Scum 0 On 3 mins 41 secs Off5 hrs 58 mins | This AOSS is functioning as designed and in accordance with the performance/maintenance requirements of 12VAC5-613 | 04/13/2021 | Jan 1 1900 11:35AM
07/13/2021 |  | RoutineScheduled | SWP-05-270 | King George | This AOSS is functioning as designed and in accordance with the performance/maintenance requirements of 12VAC5-613. | Approved | EHD - Rappahannock | Drainfield Solutions | 2705163102 | Michele | Ware |  |  | Puraflo | [6 empty] | [] | [] | YES | [18 empty] | This AOSS is functioning as designed and in accordance with the performance/maintenance requirements of 12VAC5-613. |  | 12:00 AM
01/06/2021 |  | RoutineScheduled |  | Shenandoah | This alternative discharging system is functioning as designed and in accordance with the performance/maintenance requirements of 12VAC5-640 | Pending Payment | EHD - Lord Fairfax | Cubbage Septic Solutions LLC | 1942001021 | Harrison | Cubbage | 1.000000 |  | none | none | Pump | Gravity |  | Not Applicable |  | ["Auxiliary Filter"] | ["Auxiliary Filter"] | NO | [15 empty] | Will be sent separately | Inspected | Lots of wipes in septic tank. | This alternative discharging system is functioning as designed and in accordance with the performance/maintenance requirements of 12VAC5-640 | 04/26/2021 | 09:04 AM
12/08/2021 |  |  | 159-05-033 | Middlesex | This AOSS is functioning as designed and in accordance with the performance/maintenance requirements of 12VAC5-613. | Approved | EHD - Three Rivers | Church View Septic Service Inc. | 1942001302 | Charles | Langford | 1.000000 | 1000 | Puraflo |  | Pump | Gravity | Pad | Not Applicable |  | ["None"] | ["None"] | YES | [18 empty] | This AOSS is functioning as designed and in accordance with the performance/maintenance requirements of 12VAC5-613. | 01/07/2022 | 12:00 AM
12/13/2021 |  | RoutineScheduled | 07-100-0538 | Accomack | This AOSS is functioning as designed and in accordance with the performance/maintenance requirements of 12VAC5-613. | Approved | EHD - Eastern Shore | Bundick Well & Pump | 1942001051 | Peter | Duer | 1.000000 | 1000 | Septic Tank | PuraFlo | Gravity | Pressure | Pad | Not Applicable | 450.000000 | ["None"] | ["None"] | YES | [18 empty] | This AOSS is functioning as designed and in accordance with the performance/maintenance requirements of 12VAC5-613. | 12/15/2021 | 02:00 PM
10/28/2021 | Alternative | Routine/Scheduled | 151-04-048 | Lancaster | This AOSS is functioning as designed and in accordance with the performance/maintenance requirements of 12VAC5-613. | Approved | EHD - Three Rivers | Thomas W. Beasley Septic Contractor | 1944001751 | Thomas | Beasley | 1.000000 | 1000 | Ecoflo |  | Gravity | Gravity | Pad |  |  | ["Attached Growth Medium","Dispersal System Operation","Effluent Screens","SludgeScum Accumulation"] | ["Attached Growth Medium","Dispersal System Operation","Effluent Screens","SludgeScum Accumulation"] | YES | [18 empty] | This AOSS is functioning as designed and in accordance with the performance/maintenance requirements of 12VAC5-613. | 10/28/2021 | 12:28 PM
12/30/2021 |  | RoutineScheduled | 154-16-0028 | Louisa | This AOSS is functioning as designed and in accordance with the performance/maintenance requirements of 12VAC5-613 | Approved | EHD - Blue Ridge | Septic Works LLC | 1942001080 | michael | smith |  |  | Orenco Advantex | none | Gravity | Pressure | Drip | Not Applicable |  |  |  | NA | [15 empty] | Will be sent separately | Inspected |  | This AOSS is functioning as designed and in accordance with the performance/maintenance requirements of 12VAC5-613 | 02/25/2022 | 01:32 PM
09/25/2021 |  | RoutineScheduled | 2104-06-153 | Prince William | This AOSS is functioning as designed and in accordance with the performance/maintenance requirements of 12VAC5-613. | Approved | EHD - Prince William | Dabney & Crooks, Inc. | 1942001489 | Robert | Fessler | 2.000000 | 2,000 | PuraFlo |  | Pump |  | Discharge | Chlorination | 500.000000 | ["Attached Growth Medium","Disinfection","Effluent Screens","Distribution Pump Operation","Level Sensor Operation","Septic Tank Baffles","SludgeScum Accumulation"] | ["Attached Growth Medium","Disinfection","Effluent Screens","Distribution Pump Operation","Level Sensor Operation","Septic Tank Baffles","SludgeScum Accumulation"] | YES | Musty | Clear | 7.800000 |  |  | 2.100000 | [12 empty] | This AOSS is functioning as designed and in accordance with the performance/maintenance requirements of 12VAC5-613. | 09/27/2021 | 03:00 AM
09/14/2021 |  | RoutineScheduled | 163-STS-333731 | Rockbridge | This AOSS is functioning as designed and in accordance with the performance/maintenance requirements of 12VAC5-613 | Approved | EHD - Central Shenandoah | Onsite Wastewater Services - May Supply | 1942001627 | Drew | Shull | 1.000000 |  | Orenco Advantex | none | Pump | Gravity | Trenches | Not Applicable |  |  |  | NA | None | Clear | [13 empty] | Will be sent separately | Inspected | INSPECTED ON 09/14/2021 BY DKS. STARTUP COMPLETED ON 7/30/2020 BY DKS. | This AOSS is functioning as designed and in accordance with the performance/maintenance requirements of 12VAC5-613 | 06/09/2022 | 04:10 PM
12/01/2021 |  | Routine/Scheduled | SWP-04-521 | Caroline | This AOSS is functioning as designed and in accordance with the performance/maintenance requirements of 12VAC5-613. | Approved | EHD - Rappahannock | Miller’s Septic Service | 1942001468 | Kevin | Blasing | 1.000000 | 1500 | Orenco Advantex |  | Pump | Gravity | Trenches | Not Applicable | 450.000000 |  | ["Attached Growth Medium","Control Operation","Dispersal System Operation","Distribution Pump Operation","Effluent Screens","Level Sensor Operation","Recirculation Pump","Septic Tank Baffles","SludgeScum Accumulation"] | YES | Musty | Clear | [15 empty] | Routine Service. Processing Tank - RSV, recirc pump & effluent screen serviced. Treatment Module - media drapes & spray grid serviced - module lid is warped. Pump Tank - float sensors, pump & controls operating. | This AOSS is functioning as designed and in accordance with the performance/maintenance requirements of 12VAC5-613. | 12/02/2021 | 07:00 AM
03/18/2021 |  | Reportable Incident | 234-18-070 | Chesapeake | This AOSS is not functioning as designed or in accordance with the performance/maintenance requirements. | Approved | EHD - Chesapeake | Farmer's Septic Service, Inc. | 1942001191 | Allen | Farmer | 1.000000 | [8 empty] | ["BlowerCompressorAerator Operation","Control Operation","Disinfection","Distribution Pump Operation","Effluent Screens","Level Sensor Operation","SludgeScum Accumulation"] | ["BlowerCompressorAerator Operation","Control Operation","Disinfection","Distribution Pump Operation","Effluent Screens","Level Sensor Operation","SludgeScum Accumulation"] | [18 empty] | Owner called due to the alarm going off. Serviced system. Checked the pump and panel (ok). Cleaned the filter in the Clearstream and cleaned the UV bulb. Changed the diffuser in the Clearstream, changed the filter in the aerator, and changed the mesh screen in the spinfilter. The pump float is bad - stuck in the on position. The return does not return to the septic tank - needs to be corrected. The timer was set to 10.5 minutes every 2 hours changed it to 8 minutes every 2 hours. Also need to install a splice box in the pump tank and fix the pump float. | This AOSS is not functioning as designed or in accordance with the performance/maintenance requirements. | 03/18/2021 | Jan 1 1900 12:00PM
03/27/2021 |  | RoutineScheduled | 133 12 0211 | Franklin | This AOSS is functioning as designed and in accordance with the performance/maintenance requirements of 12VAC5-613. | Approved | EHD - West Piedmont | The Creighton Companies, LLC | 1942001001 | J.J. | Keith | 1.000000 | 1500 | Orenco Advantex |  | Pump | Gravity | Trenches |  |  | ["Auxiliary Filter"] | ["Auxiliary Filter"] | [18 empty] | Annual inspection. Tested floats, pumps and alarm. Flushed treatment unit spray heads. Approx. 14" of solids in septic tank. Cleaned recirculation pump basket filter. | This AOSS is functioning as designed and in accordance with the performance/maintenance requirements of 12VAC5-613. | 04/15/2021 | 07:03 PM
11/18/2021 |  | Routine/Scheduled | 06-160-0023 | Montgomery | This AOSS is functioning as designed and in accordance with the performance/maintenance requirements of 12VAC5-613. | Approved | EHD - New River | Advanced Environmental & Septic, LLC | 1942001042 | Rodney | Rice | 1.000000 |  | Delta Environmental Products, DF Series |  | Pump | Pressure | Drip | Not Applicable |  | ["None"] | ["BlowerCompressorAerator Operation","Control Operation","Dispersal System Operation","Distribution Pump Operation","Effluent Screens","Level Sensor Operation","SludgeScum Accumulation"] | YES | [18 empty] | This AOSS is functioning as designed and in accordance with the performance/maintenance requirements of 12VAC5-613. | 11/18/2021 | 03:50 PM
05/10/2021 |  | RoutineScheduled |  | Loudoun | This AOSS is functioning as designed and in accordance with the performance/maintanence requirements of 12VAC5-613 | Pending Payment | EHD - Loudoun | WasteMaster, Inc. | 1942001062 | Tim | Jenkins | 1.000000 |  | Delta Environmental Products, DF Series | Delta Environmental Products, DF Series | Gravity | Gravity | Trenches | Not Applicable |  |  |  | NA | None | [6 empty] | 05/10/2021 | [5 empty] | 33.040000 |  | Will be sent separately | Inspected |  | This AOSS is functioning as designed and in accordance with the performance/maintanence requirements of 12VAC5-613 | 06/21/2021 | 12:54 PM
05/14/2021 |  | RoutineScheduled |  | Loudoun | This alternative discharging system is functioning as designed and in accordance with the performance/maintenance requirements of 12VAC5-640 | Approved | EHD - Loudoun | Catoctin Environmental | 1942001137 | Cameron | Creighton | 1.000000 |  | none | none | Pump | Gravity | Trenches | Not Applicable |  |  |  | NA | [15 empty] | Will be sent separately | Inspected |  | This alternative discharging system is functioning as designed and in accordance with the performance/maintenance requirements of 12VAC5-640 | 05/27/2021 | 01:26 PM
11/19/2021 | Alternative | Initial Visit | 151-14-0090 | Lancaster | This AOSS should now return to normal function after having provided the above state routine maintenance. | Approved | EHD - Three Rivers | Farmer's Septic Service, Inc. | 1942001191 | Allen | Farmer | 1.000000 | [8 empty] | ["BlowerCompressorAerator Operation","Control Operation","Distribution Pump Operation","Effluent Screens","Level Sensor Operation","SludgeScum Accumulation"] | ["BlowerCompressorAerator Operation","Control Operation","Distribution Pump Operation","Effluent Screens","Level Sensor Operation","SludgeScum Accumulation"] | [18 empty] | Owner called due to the aerator not working. Serviced system. Checked the pump, panel, & floats (ok). Cleaned the filter and the diffuser in the Clearstream. Changed the filter in the aerator. Installed a rebuild kit on the aerator. Replaced the pressure switch on the aerator and replaced the alarm light bulb. The timer is set to 3 minutes every 2 hours. Did not take initial sample due to the aerator not working on arrival. | This AOSS should now return to normal function after having provided the above state routine maintenance. | 11/19/2021 | 04:30 PM
02/10/2021 |  | RoutineScheduled | 107-07-0635 | Augusta | This AOSS is functioning as designed and in accordance with the performance/maintenance requirements of 12VAC5-613. | Approved | EHD - Central Shenandoah | Onsite Wastewater Services - May Supply | 1942001627 | Drew | Shull | 1.000000 |  | Biomicrobics MicroFAST | none | Pump | Gravity | Drip | Not Applicable |  |  |  | NA | Musty | Clear | [13 empty] | Will be sent separately | Inspected | System found to be maintained and operating per requirements. | This AOSS is functioning as designed and in accordance with the performance/maintenance requirements of 12VAC5-613. | 08/09/2021 | 08:53 AM
12/01/2021 | Alternative | Routine/Scheduled | 124-STS-2379 | Fairfax | This AOSS is functioning as designed and in accordance with the performance/maintenance requirements of 12VAC5-613. | Approved | EHD - Fairfax | SES Mid Atlantic | 1942001203 | Michael | Green | [9 empty] | ["Auxiliary Filter","Effluent Screens"] | ["Auxiliary Filter","Effluent Screens"] | YES | [17 empty] | Pump Amps 11.16/11.66 Water Meter Reading 842462 Pump Sludge 2" Scum 0 | This AOSS is functioning as designed and in accordance with the performance/maintenance requirements of 12VAC5-613. | 12/01/2021 | Dec 30 1899 2:56PM
10/01/2021 |  | RoutineScheduled | 13-100-0273 | Accomack | This AOSS is functioning as designed and in accordance with the performance/maintenance requirements of 12VAC5-613. | Approved | EHD - Eastern Shore | Bundick Well & Pump | 1942001051 | Peter | Duer | 1.000000 | 1000 | Septic Tank | Delta Envir. DF | Gravity | Pressure | Trenches | Not Applicable | 750.000000 | ["None"] | ["None"] | YES | [18 empty] | This AOSS is functioning as designed and in accordance with the performance/maintenance requirements of 12VAC5-613. | 10/14/2021 | 12:30 PM
12/20/2021 |  | Reportable Incident | 093-05-0388 | Isle Of Wight | This AOSS should now return to normal function after having provided the above state routine maintenance. | Approved | EHD - Western Tidewater | R & K Septic, Inc. | 1942001066 | Mary | VanHolten | [9 empty] | ["BlowerCompressorAerator Operation","Control Operation"] | ["BlowerCompressorAerator Operation","Control Operation"] | N/A | [17 empty] | Replaced aerator and control panel | This AOSS should now return to normal function after having provided the above state routine maintenance. | 12/20/2021 | Jan 1 1900 10:05AM
03/12/2021 |  | RoutineScheduled | SWP-05-391 | Spotsylvania | This alternative discharging system is functioning as designed and in accordance with the performance/maintenance requirements of 12VAC5-640 | Approved | EHD - Rappahannock | Dominion Septic, Inc | 1942001068 | David | Stewart | 1.000000 |  | Biomicrobics MicroFAST | none | Pump | Gravity | Drip | Not Applicable |  | ["Distribution Pump Operation" ,"Level Sensor Operation" ,"Septic Tank Baffles" ,"SludgeScum Accumulation"] | ["Distribution Pump Operation" ,"Level Sensor Operation" ,"Septic Tank Baffles" ,"SludgeScum Accumulation"] | NA | [15 empty] | Will be sent separately | Inspected | Routine inspection. During the inspection the blower for the aerobic treatment unit failed. Replaced blower. | This alternative discharging system is functioning as designed and in accordance with the performance/maintenance requirements of 12VAC5-640 | 04/13/2021 | 11:22 AM
07/17/2021 |  | RoutineScheduled | 09-177-1091 | Pulaski | This AOSS is functioning as designed and in accordance with the performance/maintenance requirements of 12VAC5-613. | Approved | EHD - New River | S.E.P.T.I.C., Inc. | 1942001097 | Denny | Deel | 3.000000 | 4500 gal | Ecopure | Ecopure | Pump | Pressure | Trenches | Not Applicable | 600.000000 | ["Attached Growth Medium","Auxiliary Filter","Control Operation","Distribution Pump Operation","Level Sensor Operation"] | ["Attached Growth Medium","Auxiliary Filter","Control Operation","Distribution Pump Operation","Level Sensor Operation"] | YES | Musty | Clear | [16 empty] | This AOSS is functioning as designed and in accordance with the performance/maintenance requirements of 12VAC5-613. | 07/17/2021 | 12:00 AM
12/01/2021 |  | Reportable Incident |  | Loudoun | This AOSS is functioning as designed and in accordance with the performance/maintenance requirements of 12VAC5-613 | Approved | EHD - Loudoun | Dominion Septic, Inc | 1942001125 | Tom | Jackson | 1.000000 |  | Bio Barrier | none | Pump | Gravity | Drip | Not Applicable |  | ["Dispersal System Operation" ,"Distribution Pump Operation"] | ["Dispersal System Operation" ,"Distribution Pump Operation"] | NA | None | [14 empty] | Will be sent separately | Inspected | Repaired broken piping that supply line air release valve was connected to. Replaced damaged valve boxes and lids for zone 1 supply and return ARV's. Flushed both zones and checked drip rates. Zone 2 flush rate is a bit slow. | This AOSS is functioning as designed and in accordance with the performance/maintenance requirements of 12VAC5-613 | 01/07/2022 | 06:18 AM
03/30/2021 |  | Follow-Up | 153-STS-20240 | Prince William | This AOSS is functioning as designed and in accordance with the performance/maintanence requirements of 12VAC5-613 | Approved | EHD - Prince William | Soils, Inc. | 1942001004 | Mark | Smith |  |  | Biomicrobics MicroFAST | none | Pump | Gravity |  | Not Applicable |  |  | ["BlowerCompressorAerator Operation"] | NA | [15 empty] | Will be sent separately | Inspected |  | This AOSS is functioning as designed and in accordance with the performance/maintanence requirements of 12VAC5-613 | 05/31/2021 | 09:07 AM
01/27/2021 |  | RoutineScheduled | 124-STS-2379 | Fairfax | This AOSS should now return to normal function after having provided the above state routine maintenance. | Approved | EHD - Fairfax | Triple R Construction Co., Inc. | 1942001108 | Charles | Seamon | 2.000000 |  | Septic/ EZ-Treat Recirculation Tank | Pump Tank | Pump | Pressure | Pad | Not Applicable |  | ["Recirculation Pump","SludgeScum Accumulation"] | ["Recirculation Pump","SludgeScum Accumulation"] | NO | [17 empty] | Septic-4"sludge 2"scum/ EZ-Treat-2"sludge/ Pump Tank-0"sludge (No pump out needed at this time) Cleaned EZ-Treat spray heads and pump intake/ Recirc. and discharge pumps @ 33gpm/ Counts: Peak-16/ High-17/ P2-368 ETM-34h 57m/ P1- 377 ETM-35h 48m/ Media filter is in good shape/ No breakout or spongy areas on the pad site. | This AOSS should now return to normal function after having provided the above state routine maintenance. |  | 12:00 AM
09/14/2021 |  |  | 05-142-0102 | Hanover | This AOSS is functioning as designed and in accordance with the performance/maintenance requirements of 12VAC5-613. | Approved | EHD - Chickahominy | C&W Hanover Septic | 1942001281 | William | Shaw |  |  | Clearstream | [6 empty] | ["BlowerCompressorAerator Operation","Control Operation","Distribution Pump Operation"] | ["BlowerCompressorAerator Operation","Control Operation","Distribution Pump Operation"] | [19 empty] | This AOSS is functioning as designed and in accordance with the performance/maintenance requirements of 12VAC5-613. | 10/01/2021 | 12:00 AM
03/04/2021 |  | RoutineScheduled |  | Loudoun | This alternative discharging system is functioning as designed and in accordance with the performance/maintenance requirements of 12VAC5-640 | Approved | EHD - Loudoun | Mckim Construction | 1942001330 | Michelle | Mckim |  |  | none | none | Gravity | Gravity | Pad | Not Applicable |  |  |  | NA | [15 empty] | Will be sent separately | Inspected |  | This alternative discharging system is functioning as designed and in accordance with the performance/maintenance requirements of 12VAC5-640 | 04/14/2021 | 04:27 PM
06/28/2021 |  | RoutineScheduled |  | Loudoun | This AOSS is functioning as designed and in accordance with the performance/maintenance requirements of 12VAC5-613 | Pending Review | EHD - Loudoun | Aquarobic Services | 1934000142 | Michael | Blake |  |  | none | none | Pump | Gravity | Mound | Not Applicable |  | ["Auxiliary Filter" ,"Control Operation" ,"Level Sensor Operation"] | ["Auxiliary Filter" ,"Level Sensor Operation" ,"Control Operation"] | NA | Musty | Clear | [13 empty] | Will be sent separately | Inspected | Cleaned the air pre-filter, and replaced the element for the blower canister filter as general maintenance. | This AOSS is functioning as designed and in accordance with the performance/maintenance requirements of 12VAC5-613 | 07/01/2022 | 10:30 AM
11/03/2021 |  | Follow-Up | SWP-04-325 | Stafford | This AOSS is functioning as designed and in accordance with the performance/maintanence requirements of 12VAC5-613 | Approved | EHD - Rappahannock | Dominion Septic, Inc | 1942001403 | Isail | Marquez | 1.000000 |  | Ecoflo | none | Pump | Gravity | Trenches | Not Applicable |  |  |  | NA | None | Clear | [13 empty] | Will be sent separately | Inspected | Replaced orange seal and reseal rings and seals on Dbox inside and outside. Adjusted speed levelers for equal distribution. | This AOSS is functioning as designed and in accordance with the performance/maintanence requirements of 12VAC5-613 | 11/08/2021 | 07:03 AM
10/28/2021 |  | Routine/Scheduled | 550-STS-6442 | Chesapeake | This AOSS is functioning as designed and in accordance with the performance/maintenance requirements of 12VAC5-613. | Approved | EHD - Chesapeake | R & K Septic, Inc. | 1942001066 | Mary | VanHolten |  |  | Clearstream ATU |  | Pump |  |  | Not Applicable |  | ["BlowerCompressorAerator Operation","Control Operation","Dispersal System Operation","Distribution Pump Operation","Level Sensor Operation","SludgeScum Accumulation"] | ["BlowerCompressorAerator Operation","Control Operation","Dispersal System Operation","Distribution Pump Operation","Level Sensor Operation","SludgeScum Accumulation"] | N/A | None | Clear | 7.000000 | 5.000000 | [14 empty] | This AOSS is functioning as designed and in accordance with the performance/maintenance requirements of 12VAC5-613. | 10/28/2021 | Jan 1 1900 3:30PM
03/24/2021 |  | Routine/Scheduled | 234-15-217 | Chesapeake | This AOSS is functioning as designed and in accordance with the performance/maintenance requirements of 12VAC5-613 | Approved | EHD - Chesapeake | R & K Septic, Inc. | 1942001066 | Mary | VanHolten | [9 empty] | ["BlowerCompressorAerator Operation","Control Operation","Disinfection","Dispersal System Operation","Distribution Pump Operation","Level Sensor Operation","SludgeScum Accumulation"] | ["BlowerCompressorAerator Operation","Control Operation","Disinfection","Dispersal System Operation","Distribution Pump Operation","Level Sensor Operation","SludgeScum Accumulation"] | N/A | None | Clear | 8.000000 | 5.000000 | [14 empty] | This AOSS is functioning as designed and in accordance with the performance/maintenance requirements of 12VAC5-613 | 03/24/2021 | Jan 1 1900 3:00PM
10/15/2021 |  | RoutineScheduled | 069040853/069040777 | Frederick | This AOSS is functioning as designed and in accordance with the performance/maintenance requirements of 12VAC5-613. | Approved | EHD - Lord Fairfax | Inboden Environmental Services, Inc | 1942001173 | Darrin | Plauger | [9 empty] | [] | [] |  | None |  | 7.810000 | [15 empty] | This AOSS is functioning as designed and in accordance with the performance/maintenance requirements of 12VAC5-613. | 11/02/2021 | 08:30 AM
01/27/2021 |  | Follow-Up | 124-STS-2379 | Fairfax | This AOSS should now return to normal function after having provided the above state routine maintenance | Approved | EHD - Fairfax | SES Mid Atlantic | 1942001203 | Michael | Green | [9 empty] | ["Other"] | ["Other"] | N/A | [17 empty] | Installed concrete casing lid. | This AOSS should now return to normal function after having provided the above state routine maintenance | 01/27/2021 | Jan 1 1900 3:47PM
12/06/2021 |  | Initial Visit | 136-13-0195 | Gloucester | This AOSS should now return to normal function after having provided the above state routine maintenance. | Approved | EHD - Three Rivers | Miller’s Septic Service | 1942001468 | Kevin | Blasing | 1.000000 | 500 | Clearstream |  | Pump | Pressure | Drip | Not Applicable | 450.000000 |  | ["BlowerCompressorAerator Operation","Control Operation","Dispersal System Operation","Distribution Pump Operation","Level Sensor Operation","Septic Tank Baffles","SludgeScum Accumulation"] | N/A | Musty | Clear | [15 empty] | AOSS - InitialVisit. Trash Tank - flooded on arrival Aeration Tank - flooded on arrival - mixing present - compressor serviced. Pump Tank - pump clogged - serviced - float sensors & controls operating. Drip Field - Drip screen heavily clogged - serviced - field flushed. | This AOSS should now return to normal function after having provided the above state routine maintenance. | 12/07/2021 | 09:00 AM
04/09/2021 |  | RoutineScheduled | 107-04-0673 | Augusta | This AOSS should now return to normal function after having provided the above state routine maintenance. | Approved | EHD - Central Shenandoah | Onsite Wastewater Services - May Supply | 1942001627 | Drew | Shull | 1.000000 |  | Biomicrobics MicroFAST | none | Pump | Gravity | Drip | Not Applicable |  |  |  | NA | Musty | Clear | [13 empty] | Will be sent separately | Inspected | System working properly per requirements. Was suggested that pump needed replacement and homeowner agreed. Pump replaced and system working at optimum levels. March inspection had been system history, pmt. made as such April was only feasible time. | This AOSS should now return to normal function after having provided the above state routine maintenance. | 05/28/2021 | 05:41 AM
05/18/2021 |  | RoutineScheduled | 175-03-0996 | Prince William | This AOSS is functioning as designed and in accordance with the performance/maintenance requirements of 12VAC5-613. | Approved | EHD - Prince William | EcoVirginia LLC | 1942001235 | William | Poindexter | 1.000000 |  | Delta DF60 |  | Pump | Pressure | Drip | Not Applicable |  | ["BlowerCompressorAerator Operation"] | ["BlowerCompressorAerator Operation"] | NA | Musty | Clear | [16 empty] | This AOSS is functioning as designed and in accordance with the performance/maintenance requirements of 12VAC5-613. |  | 12:00 AM
10/05/2021 |  | Routine/Scheduled | 087-STS-6561 | Henrico | This AOSS is functioning as designed and in accordance with the performance/maintenance requirements of 12VAC5-613. | Approved | EHD - Henrico | Miller’s Septic Service | 1942001468 | Kevin | Blasing | 1.000000 | 500 | Biomicrobics MicroFAST |  | Pump | Pressure | Drip | Not Applicable | 450.000000 |  | ["BlowerCompressorAerator Operation","Control Operation","Dispersal System Operation","Distribution Pump Operation","Level Sensor Operation","Septic Tank Baffles","SludgeScum Accumulation"] | N/A | Musty | Clear | [15 empty] | Routine Service. Trash Tank - normal level. Aeration tank - normal level - mixing present - compressor serviced. Discharge tank - float sensors, pump & controls operating. Drip Field - drip screen serviced - field flushed. | This AOSS is functioning as designed and in accordance with the performance/maintenance requirements of 12VAC5-613. | 10/06/2021 | 08:00 AM
09/28/2021 |  | Routine/Scheduled | 09-137-0155 | Goochland | This AOSS is not functioning as designed or in accordance with the performance/maintenance requirements. | Pending Review | EHD - Chickahominy | Old Dominion Onsite, Inc. | 1942001503 | Jason | Hackler | 1.000000 | 1500 | Orenco Advantex |  | Pump | Pressure | Drip | Not Applicable |  | ["Attached Growth Medium","Auxiliary Filter","Control Operation","Dispersal System Operation","Distribution Pump Operation","Effluent Screens","Level Sensor Operation","Recirculation Pump","SludgeScum Accumulation"] | ["Attached Growth Medium","Auxiliary Filter","Control Operation","Dispersal System Operation","Distribution Pump Operation","Effluent Screens","Level Sensor Operation","Recirculation Pump","SludgeScum Accumulation"] | NO | [17 empty] | Manifold brushed and flushed. Field flushed. Effluent filter does not need cleaning. Drip field is surfacing. Needs 6" of topsoil over entire field. System appears to be operating normally. | This AOSS is not functioning as designed or in accordance with the performance/maintenance requirements. | 09/28/2021 | Jan 1 1900 9:20AM
03/01/2021 |  | RoutineScheduled |  | Loudoun | This alternative discharging system is functioning as designed and in accordance with the performance/maintenance requirements of 12VAC5-640 | Approved | EHD - Loudoun | Catoctin Environmental | 1942001137 | Cameron | Creighton | 1.000000 |  | none | none | Pump | Gravity | Trenches | Not Applicable |  |  |  | NA | [15 empty] | Will be sent separately | Inspected |  | This alternative discharging system is functioning as designed and in accordance with the performance/maintenance requirements of 12VAC5-640 | 05/27/2021 | 01:26 PM
04/22/2021 |  |  | SSD-08-82 | Culpeper | This alternative discharging system is functioning as designed and in accordance with the performance/maintenance requirements of 12VAC5-640. | Approved | EHD - Rappahannock-Rapidan | Brown's Septic Inspections LLC |  | Jason | Brown | 1.000000 | 1000 | Microfast |  | Gravity | Gravity | Discharge | Chlorination |  | [] | [] | YES | Musty | Clear |  | 9.100000 | [13 empty] | Informal inspection | This alternative discharging system is functioning as designed and in accordance with the performance/maintenance requirements of 12VAC5-640. | 04/23/2021 | 08:20 AM
02/08/2021 | Alternative | Reportable Incident | 115-01-0016 | Campbell | This AOSS should now return to normal function after having provided the above state routine maintenance. | Approved | EHD - Central | Virginia Septic Service | 1942001512 | iain | Waugh | 1.000000 | 1000 | Septic Tank | Biomicrobics MicroFast | Pump | Pressure | Drip | Not Applicable |  | [] | [] | NA | [16 empty] | Inspected | Sludge levels-Scum layer (minimal) and 7-8" in. sludge in Septic zone of tank -Treatment port(middle 6 in tube) 18" slduge, high and needs pumping in future, pumper must use MAX 2" hose to reach this solids zone over baffle wall, Pump Tank 6" Sludge. Replaced Pump, Replaced Blower and Replaced Control panel all not working on initial visit. All working now. FLushed lines from drip drainfield(very muddy and dirty), system quickly pump water down to normal level after servicing. All 3 floats are operational but alarm float acted up at first, then worked fine. Likely need to arrange with Foutz to bring a 2inch hose to pump only the middle 6in white tube of fast system, with only one person you maybe fine to wait until next year or later this year for pumping. Original visit 12-29 and 12-30 2020, could not determine what caused all 3 componet to fail but age and ants seemed to but culprit. Wiring was also in bad condition and could pose an issue in future if ground water gets into buried wiring. | This AOSS should now return to normal function after having provided the above state routine maintenance. | 02/09/2021 | 05:30 PM
06/05/2021 |  | RoutineScheduled |  | Loudoun | This AOSS is functioning as designed and in accordance with the performance/maintanence requirements of 12VAC5-613 | Pending Payment | EHD - Loudoun | WasteMaster, Inc. | 1942001062 | Tim | Jenkins |  |  | Multiflo FTB | none | Gravity | Gravity |  | Chlorination |  |  |  | NA | Musty | Clear | 7.300000 |  |  | 2.200000 | [9 empty] | Will be sent separately | Inspected |  | This AOSS is functioning as designed and in accordance with the performance/maintanence requirements of 12VAC5-613 | 07/06/2021 | 07:32 AM
05/03/2021 |  | Follow-Up |  | Loudoun | This alternative discharging system is functioning as designed and in accordance with the performance/maintenance requirements of 12VAC5-640 | Approved | EHD - Loudoun | Catoctin Environmental | 1942001137 | Cameron | Creighton | 1.000000 |  | none | none | Pump | Gravity | Trenches | Not Applicable |  |  |  | NA | [15 empty] | Will be sent separately | Inspected | Floats replaced. System appears to be functioning as designed | This alternative discharging system is functioning as designed and in accordance with the performance/maintenance requirements of 12VAC5-640 | 05/27/2021 | 01:26 PM
04/03/2021 |  | RoutineScheduled | 133 13 0081 | Franklin | This AOSS is functioning as designed and in accordance with the performance/maintenance requirements of 12VAC5-613. | Approved | EHD - West Piedmont | The Creighton Companies, LLC | 1942001001 | J.J. | Keith | 1.000000 | 1000 | Delta Environmental Products, DF Series |  | Pump | Pressure | Drip |  |  | ["Auxiliary Filter","Control Operation"] | ["Auxiliary Filter","Control Operation"] | [18 empty] | Annual inspection. 6" of solids crust in septic tank. 6" of solids on bottom of septic tank. Adjusted timers to allow for more flow. Cleaned drip manifold spin filter. Cleaned blower air filter. Tested floats, pump and alarms. | This AOSS is functioning as designed and in accordance with the performance/maintenance requirements of 12VAC5-613. | 09/16/2021 | 07:03 PM
06/04/2021 |  | Routine/Scheduled | 124-STS-2379 | Fairfax | This AOSS is functioning as designed and in accordance with the performance/maintenance requirements of 12VAC5-613 | Approved | EHD - Fairfax | SES Mid Atlantic | 1942001203 | Michael | Green |  |  | EcoPod |  |  |  |  | Not Applicable |  | ["BlowerCompressorAerator Operation"] | ["BlowerCompressorAerator Operation"] | N/A | Musty | Clear | [15 empty] | Pump Amps 9.40 ETM 22 hrs Cycles 366 Septic Sludge 4" Scum 4" ATU Sludge 5" Scum 0 Pump Sludge 0 Scum 0 On 3 mins 05 secs Off 7 hrs 55 mins | This AOSS is functioning as designed and in accordance with the performance/maintenance requirements of 12VAC5-613 | 06/04/2021 | Jan 1 1900 3:37PM
02/08/2021 |  | RoutineScheduled |  | Augusta | This alternative discharging system is functioning as designed and in accordance with the performance/maintenance requirements of 12VAC5-640 | Pending Payment | EHD - Central Shenandoah | Cubbage Septic Solutions LLC | 1942001021 | Harrison | Cubbage | 1.000000 |  | Orenco Advantex | none | Pump | Gravity | Drip | Not Applicable |  | ["Attached Growth Medium" ,"Auxiliary Filter" ,"Effluent Screens"] | ["Attached Growth Medium" ,"Auxiliary Filter" ,"Effluent Screens"] | YES | [15 empty] | Will be sent separately | Inspected | Filter and inlet "T" were clogged upon arrival. Cleaned and removed blockage. Limit hair going down drain. Replaced Recirc Pump | This alternative discharging system is functioning as designed and in accordance with the performance/maintenance requirements of 12VAC5-640 | 04/26/2021 | 09:04 AM
05/24/2021 |  | RoutineScheduled | 175-04-0522 | Prince William | This alternative discharging system is functioning as designed and in accordance with the performance/maintenance requirements of 12VAC5-640 | Approved | EHD - Prince William | Dominion Septic, Inc | 1942001125 | Tom | Jackson | 2.000000 |  | Delta Environmental Products, DF Series | none | Pump | Gravity | Drip | Not Applicable |  | ["BlowerCompressorAerator Operation" ,"Control Operation" ,"Level Sensor Operation"] | ["Level Sensor Operation" ,"BlowerCompressorAerator Operation" ,"Control Operation"] | NA | None | Clear | [13 empty] | Will be sent separately | Inspected | Replaced atu alarm panel, air pump not running. Verified power at main breaker panel, but not in new atu panel. Electrician came back and replaced broken/ burnt wire. Further inspection revealed other wires were damaged, possibly from the lightning strike that caused the other damage. Electrician replaced all wires from midway junction box to control panel and atu panel. High level count at 6 in new control panel. Drip rates improved with new equipment, but still not close enough to original design. Owner to get engineered plans to replace drip tubing, manifolds, and remove K-rain zoner since new headworks can dose zones individually. | This alternative discharging system is functioning as designed and in accordance with the performance/maintenance requirements of 12VAC5-640 | 06/01/2021 | 08:23 AM
11/03/2021 |  | Routine/Scheduled | 124-STS-2379 | Fairfax | This AOSS is functioning as designed and in accordance with the performance/maintenance requirements of 12VAC5-613. | Approved | EHD - Fairfax | SES Mid Atlantic | 1942001203 | Michael | Green |  |  | EZ Treat Sandfilter |  |  |  |  | Not Applicable |  | ["Effluent Screens"] | ["Effluent Screens"] | YES | Musty | Clear | [15 empty] | EZ Treat Pump Amps 6.27 Pump Amps 11.63/11.21 Septic Sludge 6" Scum 0 ATU Sludge 6" Scum 0 Pump Sludge 2" Scum 0 | This AOSS is functioning as designed and in accordance with the performance/maintenance requirements of 12VAC5-613. | 11/03/2021 | Jan 1 1900 2:12PM
02/25/2021 |  | RoutineScheduled | 38969 | Shenandoah | This AOSS is functioning as designed and in accordance with the performance/maintenance requirements of 12VAC5-613. | Approved | EHD - Lord Fairfax | Inboden Environmental Services, Inc | 1942001173 | Darrin | Plauger | [9 empty] | [] | [] |  | Musty |  | 6.910000 | [15 empty] | This AOSS is functioning as designed and in accordance with the performance/maintenance requirements of 12VAC5-613. | 03/12/2021 | 09:30 AM
02/10/2021 |  | Reportable Incident | 02-120-0843A | Chesterfield | This AOSS should now return to normal function after having provided the above state routine maintenance. | Approved | EHD - Chesterfield | Old Dominion Onsite, Inc. | 1942001503 | Jason | Hackler | 1.000000 | 1500 | Orenco Advantex |  | Pump | Gravity | Trenches | Not Applicable |  | ["Recirculation Pump"] | ["Recirculation Pump"] | N/A | [17 empty] | Neutral wire was corroded from nick in insulation. Made new connection. System appears to be operating normally. | This AOSS should now return to normal function after having provided the above state routine maintenance. | 02/10/2021 | Jan 1 1900 3:19PM
11/01/2021 |  | Routine/Scheduled | 228-08-0956 | Virginia Beach | This AOSS is functioning as designed and in accordance with the performance/maintenance requirements of 12VAC5-613. | Approved | EHD - Virginia Beach | R & K Septic, Inc. | 1942001066 | Mary | VanHolten |  |  | Orenco Advantex |  | Pump |  | Drip | UV |  | ["Attached Growth Medium","Control Operation","Disinfection","Dispersal System Operation","Distribution Pump Operation","Level Sensor Operation","Recirculation Pump","SludgeScum Accumulation"] | ["Attached Growth Medium","Control Operation","Disinfection","Dispersal System Operation","Distribution Pump Operation","Level Sensor Operation","Recirculation Pump","SludgeScum Accumulation"] | N/A | [18 empty] | This AOSS is functioning as designed and in accordance with the performance/maintenance requirements of 12VAC5-613. | 11/01/2021 | Jan 1 1900 2:10PM
07/13/2021 |  | Routine/Scheduled | 04-142-0087 | Hanover | This AOSS is functioning as designed and in accordance with the performance/maintenance requirements of 12VAC5-613 | Approved | EHD - Chickahominy | Miller’s Septic Service | 1942001063 | K.R. Trapper | Davis | 1.000000 | 1500 | Orenco Advantex |  | Pump | Gravity | Trenches | Not Applicable | 450.000000 |  | ["Attached Growth Medium","Control Operation","Dispersal System Operation","Distribution Pump Operation","Effluent Screens","Level Sensor Operation","Recirculation Pump","Septic Tank Baffles","SludgeScum Accumulation"] | YES | None | Clear | [15 empty] | Routine Service. Processing Tank - normal level - RSV, recirc pump & Effluent screen serviced. Treatment Module - media drapes & spray grid serviced. Pump Tank - normal level - float sensors, pump and controls operating. Distribution - all laterals accepting effluent. | This AOSS is functioning as designed and in accordance with the performance/maintenance requirements of 12VAC5-613 | 07/14/2021 | Jan 1 1900 8:00AM
03/15/2021 |  | RoutineScheduled | 107-12-0203 | Augusta | This AOSS is functioning as designed and in accordance with the performance/maintenance requirements of 12VAC5-613. | Approved | EHD - Central Shenandoah | Garland Easter Septic Service | 1942001206 | Garland | Easter |  |  |  |  | Gravity | Gravity | Trenches | Not Applicable |  | ["None"] | ["None"] | NA | Musty | Clear | [16 empty] | This AOSS is functioning as designed and in accordance with the performance/maintenance requirements of 12VAC5-613. | 03/17/2022 | 12:00 AM
05/06/2021 |  | RoutineScheduled | 10-142-0151 | Hanover | This AOSS is functioning as designed and in accordance with the performance/maintenance requirements of 12VAC5-613. | Approved | EHD - Chickahominy | GeoEnvironmental Services, Inc. | 1942001010 | Peter | Mamunes | 1.000000 | 1250 | Clearstream ATU |  | Pump | Pressure | Drip |  |  | ["BlowerCompressorAerator Operation","Control Operation","Dispersal System Operation","Distribution Pump Operation","Effluent Screens","Level Sensor Operation","SludgeScum Accumulation"] | ["BlowerCompressorAerator Operation","Control Operation","Dispersal System Operation","Distribution Pump Operation","Effluent Screens","Level Sensor Operation","SludgeScum Accumulation"] | YES | [18 empty] | This AOSS is functioning as designed and in accordance with the performance/maintenance requirements of 12VAC5-613. | 05/17/2021 | Jan 1 1900 3:30PM
05/10/2021 |  | RoutineScheduled |  | Loudoun | This AOSS is functioning as designed and in accordance with the performance/maintanence requirements of 12VAC5-613 | Pending Payment | EHD - Loudoun | WasteMaster, Inc. | 1942001062 | Tim | Jenkins |  |  | Delta Environmental Products, UC Series | none | Pump | Gravity | Trenches | Not Applicable |  |  |  | NA | [7 empty] | 05/10/2021 | [5 empty] | 29.760000 |  | Will be sent separately | Inspected |  | This AOSS is functioning as designed and in accordance with the performance/maintanence requirements of 12VAC5-613 | 06/24/2021 | 06:49 AM
06/04/2021 |  | RoutineScheduled | 159-17-0215 | Middlesex | This AOSS should now return to normal function after having provided the above state routine maintenance. | Approved | EHD - Three Rivers | Church View Septic | 1942001302 | Charles | Langford | 1.000000 | 1200 | Aquasafe |  | Pump | Gravity | Pad | Not Applicable |  | ["BlowerCompressorAerator Operation"] | ["BlowerCompressorAerator Operation"] | [19 empty] | This AOSS should now return to normal function after having provided the above state routine maintenance. | 08/18/2021 | 12:00 AM
09/01/2021 |  | RoutineScheduled | 099-08-0021-SP | King George | This AOSS is functioning as designed and in accordance with the performance/maintenance requirements of 12VAC5-613. | Approved | EHD - Rappahannock | DCM Septic LLC | 1942001350 | Michael | Cook | 2.000000 | 1250 | 1-1 | 0-0 | Pump | Gravity | Trenches | Not Applicable | 450.000000 | ["Attached Growth Medium","Auxiliary Filter","Control Operation","Distribution Pump Operation","Level Sensor Operation","SludgeScum Accumulation"] | ["Attached Growth Medium","Auxiliary Filter","Control Operation","Distribution Pump Operation","Level Sensor Operation","SludgeScum Accumulation"] |  | None | Clear |  |  | 3.000000 | [11 empty] | Inspected | possible infiltration in both tanks. will monitor with home owner | This AOSS is functioning as designed and in accordance with the performance/maintenance requirements of 12VAC5-613. | 09/01/2021 | 10:00 AM
04/20/2021 |  | Initial Visit | 147-14-0078 | James City | This AOSS should now return to normal function after having provided the above state routine maintenance | Approved | EHD - Peninsula | Miller’s Septic Service | 1942001063 | K.R. Trapper | Davis | 1.000000 | 1000 | Orenco Advantex | None | Pump | Pressure | Drip | Not Applicable | 600.000000 |  | ["Attached Growth Medium","Control Operation","Dispersal System Operation","Distribution Pump Operation","Effluent Screens","Level Sensor Operation","Recirculation Pump","Septic Tank Baffles","SludgeScum Accumulation"] | YES | Musty | Clear | [15 empty] | Initial Visit Primary Septic Tank - normal level - effluent screen serviced. Orenco AX20-RT - high level and in alarm - found fractured recirculation plumbing - repaired on property and pumped out of high level condition. - pump serviced, float sensors & controls operating - but circuit card not registering / keeping programming. Pump Tank - normal level - pump serviced - float sensors & controls operating. Drip headworks - drip screen serviced - field flushed. 04/28/2021 - New Orenco Motherboard installed | This AOSS should now return to normal function after having provided the above state routine maintenance | 04/29/2021 | Jan 1 1900 8:30AM
01/08/2021 |  | RoutineScheduled | 124-STS-2379 | Fairfax | This AOSS is functioning as designed and in accordance with the performance/maintenance requirements of 12VAC5-613. | Approved | EHD - Fairfax | Triple R Construction Co., Inc. | 1942001108 | Charles | Seamon | 2.000000 |  | Septic/ Microfast | Pump Tank | Pump | Pressure | Pad | Not Applicable |  | ["BlowerCompressorAerator Operation"] | ["BlowerCompressorAerator Operation"] | NA | [17 empty] | Septic-8"sludge 2"scum/ Microfast-8"sludge (No pump out needed) Blower air filter cleaned/ Counts: P1 cnts-79 ETM-9h 14m/ P2 cnts.-76 ETM-9h 0m/ Peak-0/ High-3/ No breakout or spongy areas on the LPD Pad area. Spoke to owner about trees in the pad area and she agreed to move them. | This AOSS is functioning as designed and in accordance with the performance/maintenance requirements of 12VAC5-613. |  | 12:00 AM
04/04/2021 |  | RoutineScheduled | 18-160-0185 | Montgomery | This AOSS should now return to normal function after having provided the above state routine maintenance. | Approved | EHD - New River | King's Alternative Septic | 1942001094 | David | King | 3.000000 | 1000 | Aqua Safe AS500 |  | Pump | Pressure | Drip | Not Applicable | 300.000000 | ["Effluent Screens"] | ["Effluent Screens"] | YES | [17 empty] | System is working correctly. | This AOSS should now return to normal function after having provided the above state routine maintenance. | 04/26/2021 | 12:00 AM
06/16/2021 |  | RoutineScheduled |  | Loudoun | This AOSS is functioning as designed and in accordance with the performance/maintanence requirements of 12VAC5-613 | Approved | EHD - Loudoun | Eco Virginia | 1942001235 | William | Poindexter | 1.000000 |  | Puraflo | none | Pump | Gravity | Trenches | Not Applicable |  | ["Effluent Screens"] | ["Effluent Screens"] | YES | [15 empty] | Will be sent separately | Inspected |  | This AOSS is functioning as designed and in accordance with the performance/maintanence requirements of 12VAC5-613 | 07/19/2021 | 04:17 PM
01/21/2021 |  | RoutineScheduled |  | Loudoun | This alternative discharging system is functioning as designed and in accordance with the performance/maintenance requirements of 12VAC5-640 | Approved | EHD - Loudoun | Mckim Construction | 1942001330 | Michelle | Mckim | 1.000000 |  | Puraflo | none | Pump | Gravity | Trenches | Not Applicable |  |  |  | NA | [15 empty] | Will be sent separately | Inspected |  | This alternative discharging system is functioning as designed and in accordance with the performance/maintenance requirements of 12VAC5-640 | 04/14/2021 | 04:27 PM
08/21/2021 |  | RoutineScheduled | 139160220 | Page | This AOSS is functioning as designed and in accordance with the performance/maintenance requirements of 12VAC5-613. | Approved | EHD - Lord Fairfax | dovel enterprises |  | jerry | dovel | 2.000000 | 1000 |  |  | Pump | Pressure | Drip |  |  | [] | [] | YES | [18 empty] | This AOSS is functioning as designed and in accordance with the performance/maintenance requirements of 12VAC5-613. |  | 12:00 AM
03/29/2021 |  | RoutineScheduled | 127-STS-31603 | New Kent | This AOSS is functioning as designed and in accordance with the performance/maintenance requirements of 12VAC5-613. | Approved | EHD - Chickahominy | C&W Hanover Septic | 1942001281 | William | Shaw |  |  | Purasys | [6 empty] | ["BlowerCompressorAerator Operation","Control Operation","Distribution Pump Operation"] | ["BlowerCompressorAerator Operation","Control Operation","Distribution Pump Operation"] | [19 empty] | This AOSS is functioning as designed and in accordance with the performance/maintenance requirements of 12VAC5-613. | 04/04/2021 | 12:00 AM
10/05/2021 |  |  | 2015-143-0057 | Henrico | This AOSS should now return to normal function after having provided the above state routine maintenance. | Approved | EHD - Henrico | C&W Hanover Septic | 1942001281 | William | Shaw |  |  | Ecopod | [6 empty] | ["BlowerCompressorAerator Operation","Control Operation","Distribution Pump Operation"] | ["BlowerCompressorAerator Operation","Control Operation","Distribution Pump Operation"] | [18 empty] | Replaced filter on microfast blower | This AOSS should now return to normal function after having provided the above state routine maintenance. | 11/01/2021 | 12:00 AM
06/28/2021 |  | RoutineScheduled |  | Loudoun | This AOSS is functioning as designed and in accordance with the performance/maintenance requirements of 12VAC5-613 | Pending Review | EHD - Loudoun | Aquarobic Services | 1934000142 | Michael | Blake |  |  | none | none | Pump | Gravity | Mound | Not Applicable |  | ["Level Sensor Operation" ,"Control Operation" ,"Auxiliary Filter"] | ["Control Operation" ,"Level Sensor Operation" ,"Auxiliary Filter"] | NA | Musty | Clear | [13 empty] | Will be sent separately | Inspected | Blower bearing noise observed, scum accumulation in the tank. Air pre-filter cleaned. | This AOSS is functioning as designed and in accordance with the performance/maintenance requirements of 12VAC5-613 | 07/01/2022 | 10:30 AM
05/17/2021 |  | RoutineScheduled | 182-18-0010 | Rockingham | This AOSS is functioning as designed and in accordance with the performance/maintanence requirements of 12VAC5-613 | Approved | EHD - Central Shenandoah | Cubbage Septic Solutions LLC | 1942001021 | Harrison | Cubbage | 1.000000 | 2500 | Biomicrobics MicroFAST | none | Pump | Gravity | Drip | Not Applicable |  | ["Auxiliary Filter" ,"BlowerCompressorAerator Operation"] | ["Auxiliary Filter" ,"BlowerCompressorAerator Operation"] | NA | [15 empty] | Will be sent separately | Inspected | microfast Tank pumped after inspection. | This AOSS is functioning as designed and in accordance with the performance/maintanence requirements of 12VAC5-613 | 07/13/2021 | 02:06 PM
04/27/2021 |  |  | 069050669 | Frederick | This AOSS is not functioning as designed or in accordance with the performance/maintenance requirements. | Rejected | EHD - Lord Fairfax | Larry Royston Septic Service, LLC | 2705110225 | Larry | Royston | [9 empty] | ["Other"] | ["None"] | NA | None | Clear | [14 empty] | Inspected | Advantex- Root's in unit not allowing proper flow | This AOSS is not functioning as designed or in accordance with the performance/maintenance requirements. | 07/16/2021 | 12:00 AM
12/09/2021 |  | Routine/Scheduled | S 800-13-0161 | Suffolk | This AOSS is functioning as designed and in accordance with the performance/maintenance requirements of 12VAC5-613. | Approved | EHD - Western Tidewater | R & K Septic, Inc. | 1942001066 | Mary | VanHolten |  |  | Clearstream ATU |  | Pump |  | Drip | UV |  | ["BlowerCompressorAerator Operation","Control Operation","Disinfection","Dispersal System Operation","Distribution Pump Operation","Level Sensor Operation","SludgeScum Accumulation"] | ["BlowerCompressorAerator Operation","Control Operation","Disinfection","Dispersal System Operation","Distribution Pump Operation","Level Sensor Operation","SludgeScum Accumulation"] | N/A | None | Clear | [16 empty] | This AOSS is functioning as designed and in accordance with the performance/maintenance requirements of 12VAC5-613. | 12/09/2021 | Jan 1 1900 9:00AM
06/18/2021 |  | RoutineScheduled | SD-99-436 | Culpeper | This alternative discharging system is functioning as designed and in accordance with the performance/maintenance requirements of 12VAC5-640. | Approved | EHD - Rappahannock-Rapidan | Brown's Septic Inspections LLC | 1942001049 | Jason | Brown | 2.000000 | 1500 | Septic tank | Multi-Flo | Gravity | Pressure | Discharge | Chlorination |  | [] | [] | YES | Musty | Clear | [16 empty] | This alternative discharging system is functioning as designed and in accordance with the performance/maintenance requirements of 12VAC5-640. | 06/29/2021 | 07:30 AM
01/05/2021 |  | Routine/Scheduled |  | Isle Of Wight | This AOSS is functioning as designed and in accordance with the performance/maintenance requirements of 12VAC5-613 | Pending Payment | EHD - Western Tidewater | Miller’s Septic Service | 1942001063 | K.R. Trapper | Davis | 1.000000 | 1500 | Orenco Advantex |  | Pump | Distribution Box | Aggregate Trench | None | 450.000000 |  | ["Attached Growth Medium","Control Operation","Dispersal System Operation","Distribution Pump Operation","Effluent Screens","Level Sensor (Float) Operation","Recirculation Pump","Septic Tank Baffles","Sludge/Scum Accumulation"] | N/A | None | Clear | [15 empty] | Routine Service Processing Tank - normal operating level - RSV, Recirc Pump and Effluent screen serviced. Treatment Module - media drapes and spray grid serviced. Pump Tank - normal operating level - pump serviced, float sensors and controls operating properly. | This AOSS is functioning as designed and in accordance with the performance/maintenance requirements of 12VAC5-613 | 01/06/2021 | Jan 1 1900 7:15AM
11/12/2021 |  | Routine/Scheduled | 175-07-0479 | Prince William | This alternative discharging system is not functioning as designed or in accordance with the performance/maintenance requirements of 12VAC5-640. | Approved | EHD - Prince William | SES Mid Atlantic | 1942001203 | Michael | Green |  |  | EZ Treat Sandfilter |  |  |  |  | Not Applicable |  | ["Effluent Screens"] | ["Effluent Screens"] | YES | Musty | Clear | [15 empty] | EZ Treat Pump Amps 10.55 Pump Amps 12.44 ETM 892 hrs Cycles 6400 Septic Sludge 8" Scum 0.25 ATU Sludge 4" Scum 0.25 Pump Sludge 0 Scum 0 On 8 mins 04 secs Off 8 hrs | This alternative discharging system is not functioning as designed or in accordance with the performance/maintenance requirements of 12VAC5-640. | 11/12/2021 | 09:22 AM
06/02/2021 |  | RoutineScheduled | 069050889 | Frederick | This AOSS is functioning as designed and in accordance with the performance/maintenance requirements of 12VAC5-613. | Pending Review | EHD - Lord Fairfax | Combs Wastewater Management LLC | 1942001353 | Amy | Combs | 2.000000 | 1500 | Microfast Drip | [5 empty] | 450.000000 | ["None"] | ["Auxiliary Filter","BlowerCompressorAerator Operation","Control Operation","Dispersal System Operation","Distribution Pump Operation","Level Sensor Operation","Effluent Screens","Septic Tank Baffles","SludgeScum Accumulation"] | YES | [18 empty] | This AOSS is functioning as designed and in accordance with the performance/maintenance requirements of 12VAC5-613. | 06/04/2021 | 12:00 AM
12/30/2021 |  | Routine/Scheduled | SR-04-265 | Caroline | This AOSS is functioning as designed and in accordance with the performance/maintenance requirements of 12VAC5-613. | Approved | EHD - Rappahannock | Miller’s Septic Service | 1942001468 | Kevin | Blasing | 1.000000 | 1500 | Orenco Advantex |  | Pump | Gravity | Trenches | Not Applicable | 450.000000 |  | ["Attached Growth Medium","Control Operation","Dispersal System Operation","Distribution Pump Operation","Effluent Screens","Level Sensor Operation","Recirculation Pump","Septic Tank Baffles","SludgeScum Accumulation"] | YES | Musty | Clear | [15 empty] | Routine Service. Processing Tank - normal level - RSV, recirc pump & effluent screen serviced. Treatment Module - media drapes and spray grid serviced. Pump Tank - float sensors, pump & controls operating. | This AOSS is functioning as designed and in accordance with the performance/maintenance requirements of 12VAC5-613. | 01/03/2022 | 07:30 AM
08/10/2021 |  | RoutineScheduled | 13-125-076 | Dickenson | This AOSS is functioning as designed and in accordance with the performance/maintenance requirements of 12VAC5-613. | Approved | EHD - Cumberland Plateau | S.E.P.T.I.C., Inc. | 1942001097 | Denny | Deel |  |  | Clearstream |  | Gravity | Gravity | Discharge | Chlorination | 200.000000 | ["BlowerCompressorAerator Operation","Disinfection","Dispersal System Operation","Control Operation","Level Sensor Operation","Septic Tank Baffles","SludgeScum Accumulation"] | ["BlowerCompressorAerator Operation","Disinfection","Dispersal System Operation","Control Operation","Level Sensor Operation","Septic Tank Baffles","SludgeScum Accumulation"] | NA | Musty | Clear | [16 empty] | This AOSS is functioning as designed and in accordance with the performance/maintenance requirements of 12VAC5-613. | 08/10/2021 | 12:00 AM
03/26/2021 |  | RoutineScheduled | 124-STS-2379 | Fairfax | This AOSS should now return to normal function after having provided the above state routine maintenance. | Approved | EHD - Fairfax | Triple R Construction Co., Inc. | 1942001108 | Charles | Seamon | 2.000000 |  | Septic/ Microfast | Pump Tank | Pump | Gravity | Trenches | Not Applicable |  | ["BlowerCompressorAerator Operation"] | ["BlowerCompressorAerator Operation"] | NA | [17 empty] | Septic-6"sludge 4"scum/ Microfast-6"sludge/ Pump Tank-0"sludge/ No pump out needed at this time/ Blower air filter cleaned/ Found on float was faulty and was replaced during inspection/ Counts: Pump1-249 ETM-6h 25m/ Pump2-245 ETM-6h 21m/ Peak-2/ High-2/ No breakout or spongy areas on the drainfield. | This AOSS should now return to normal function after having provided the above state routine maintenance. |  | 12:00 AM
01/29/2021 |  | RoutineScheduled | 179-15-0057-SP | Stafford | This alternative discharging system is functioning as designed and in accordance with the performance/maintenance requirements of 12VAC5-640 | Approved | EHD - Rappahannock | Dominion Septic, Inc | 1942001068 | David | Stewart | 1.000000 |  | none | none | Pump | Gravity | Trenches | Not Applicable |  | ["Distribution Pump Operation" ,"Level Sensor Operation" ,"BlowerCompressorAerator Operation" ,"Control Operation" ,"Attached Growth Medium" ,"Septic Tank Baffles" ,"SludgeScum Accumulation"] | ["Distribution Pump Operation" ,"Level Sensor Operation" ,"Septic Tank Baffles" ,"SludgeScum Accumulation" ,"Control Operation" ,"BlowerCompressorAerator Operation" ,"Attached Growth Medium"] | NA | [15 empty] | Will be sent separately | Inspected | Cleaned clogged media. Tanks pumped out by others. Few roots in distribution box, applied root kill. | This alternative discharging system is functioning as designed and in accordance with the performance/maintenance requirements of 12VAC5-640 | 04/13/2021 | 11:22 AM
05/25/2021 |  | Routine/Scheduled | 128-05-325 | Essex | This AOSS should now return to normal function after having provided the above state routine maintenance | Approved | EHD - Three Rivers | Miller’s Septic Service | 1942001063 | K.R. Trapper | Davis | 1.000000 | 500 | Biomicrobics MicroFAST | None | Pump | Pressure | Drip | Chlorination | 450.000000 |  | ["BlowerCompressorAerator Operation","Control Operation","Disinfection","Dispersal System Operation","Distribution Pump Operation","Level Sensor Operation","Septic Tank Baffles","SludgeScum Accumulation"] | N/A | Musty | Clear | [14 empty] | Pumped Out | Routine Service Trash Tank - pumped empty, serviced - refilled with fresh water. Aeration Tank - pumped empty, serviced - refilled with fresh water - mixing present - compressor serviced. Pump Tank - pumped empty, serviced - refilled with fresh water to top of pump - pump, float sensors & controls operating. Drip Headworks - serviced - Left bucket of fresh chlorine tablets for owners. | This AOSS should now return to normal function after having provided the above state routine maintenance | 05/27/2021 | 07:15 AM
01/13/2021 |  | RoutineScheduled | 107-10-0114 | Augusta | This AOSS is functioning as designed and in accordance with the performance/maintenance requirements of 12VAC5-613. | Approved | EHD - Central Shenandoah | Inboden Environmental Services, Inc | 1942001083 | Terry | Inboden | [8 empty] | 2336.000000 | [] | [] |  |  |  | 7.250000 |  | 18.000000 | [13 empty] | This AOSS is functioning as designed and in accordance with the performance/maintenance requirements of 12VAC5-613. | 02/10/2021 | 02:15 PM
06/08/2021 |  | RoutineScheduled | 175-04-0883 | Prince William | This AOSS is functioning as designed and in accordance with the performance/maintanence requirements of 12VAC5-613 | Approved | EHD - Prince William | Dominion Septic, Inc | 1942001125 | Tom | Jackson | 1.000000 |  | Puraflo | none | Pump | Gravity | Trenches | Not Applicable |  | ["Control Operation" ,"Distribution Pump Operation" ,"Level Sensor Operation"] | ["Control Operation" ,"Distribution Pump Operation" ,"Level Sensor Operation"] | NA | None | Clear | [13 empty] | Will be sent separately | Inspected | On site for annual inspection and to investigate high level alarm. Brass check valve had rotted in half, so pump was running during scheduled cycles but not getting rid of water. Replaced check valve. Effluent level too high for accurate drawdown test. Replaced bottom float switch (R.O.) and removed original timer float that previous service provider left behind after installing a new one. Replaced amber bulb in the inside alarm panel. Replaced missing screws in septic tank lid. Septic tank is close to needing a pump-out (maybe next year or when house is sold). | This AOSS is functioning as designed and in accordance with the performance/maintanence requirements of 12VAC5-613 | 08/04/2021 | 12:41 PM
03/09/2021 |  | RoutineScheduled | SWP-05-145 | Spotsylvania | This alternative discharging system is functioning as designed and in accordance with the performance/maintenance requirements of 12VAC5-640 | Approved | EHD - Rappahannock | EcoSeptix Alliance | 1942001101 | Joe | Malloy |  |  | Orenco Advantex | none | Pump | Gravity | Trenches | Not Applicable |  | ["Attached Growth Medium" ,"Recirculation Pump" ,"Dispersal System Operation" ,"Distribution Pump Operation"] | ["Distribution Pump Operation" ,"Recirculation Pump" ,"Attached Growth Medium" ,"Dispersal System Operation"] | NA | [15 empty] | Will be sent separately | Inspected | Leaking union was replace. | This alternative discharging system is functioning as designed and in accordance with the performance/maintenance requirements of 12VAC5-640 | 04/09/2021 | 03:25 PM
06/10/2021 |  | RoutineScheduled |  | Loudoun | This AOSS is functioning as designed and in accordance with the performance/maintanence requirements of 12VAC5-613 | Approved | EHD - Loudoun | Great Falls Septic Service, Inc | 1942001301 | Josh | Hott | 1.000000 |  | Biomicrobics MicroFAST | none | Pump | Gravity | Drip | Not Applicable |  |  |  | NA | [15 empty] | Will be sent separately | Inspected |  | This AOSS is functioning as designed and in accordance with the performance/maintanence requirements of 12VAC5-613 | 07/19/2021 | 10:30 AM
12/27/2021 |  | RoutineScheduled | SWP-05-188 | Stafford | This AOSS is functioning as designed and in accordance with the performance/maintenance requirements of 12VAC5-613 | Approved | EHD - Rappahannock | Dominion Septic, Inc | 1942001068 | David | Stewart | 1.000000 |  | Ecoflo | none | Pump | Gravity | Trenches | Not Applicable |  | ["Dispersal System Operation" ,"Distribution Pump Operation" ,"Level Sensor Operation" ,"Septic Tank Baffles" ,"SludgeScum Accumulation" ,"Attached Growth Medium"] | ["Dispersal System Operation" ,"Distribution Pump Operation" ,"Level Sensor Operation" ,"Septic Tank Baffles" ,"SludgeScum Accumulation" ,"Attached Growth Medium"] | NA | None | Clear | [13 empty] | Will be sent separately | Inspected | Routine inspection. Replaced alarm float that was working intermittently. | This AOSS is functioning as designed and in accordance with the performance/maintenance requirements of 12VAC5-613 | 01/07/2022 | 06:18 AM
02/24/2021 |  | RoutineScheduled | 154-16-0316 | Louisa | This AOSS is functioning as designed and in accordance with the performance/maintenance requirements of 12VAC5-613. | Approved | EHD - Blue Ridge | Enviro-Klean Co. | 1942001087 | michael | clark |  |  | Norweco | Norweco | Pump | Pressure | Mound | Not Applicable | 750.000000 | [] | ["Auxiliary Filter","BlowerCompressorAerator Operation","Control Operation","Dispersal System Operation","Distribution Pump Operation","Effluent Screens","Level Sensor Operation","SludgeScum Accumulation"] | YES | [18 empty] | This AOSS is functioning as designed and in accordance with the performance/maintenance requirements of 12VAC5-613. | 02/24/2021 | 12:00 AM
06/12/2021 |  | RoutineScheduled | 2086-04-153 | Prince William | This AOSS is functioning as designed and in accordance with the performance/maintenance requirements of 12VAC5-613. | Approved | EHD - Prince William | Wastemaster Inc |  | Timothy | Jenkins | 2.000000 |  | PuraFlo |  | Pump | Gravity | Discharge | Chlorination |  | [] | [] |  | Musty | Clear | 7.200000 |  |  | 2.200000 | [12 empty] | This AOSS is functioning as designed and in accordance with the performance/maintenance requirements of 12VAC5-613. | 07/08/2021 | 10:30 AM
08/31/2021 |  | Routine/Scheduled |  | Loudoun | This AOSS is not functioning as designed or in accordance with the performance/maintenance requirements. | Approved | EHD - Loudoun | POWELLS PLUMBING, INC. | 1942001036 | Kurt | Holthaus | 1.000000 | 1250 | Delta Environmental Products, DF Series |  | Pump | Pressure | Drip |  | 600.000000 | ["Auxiliary Filter","Control Operation","Dispersal System Operation"] |  | NO | [18 empty] | This AOSS is not functioning as designed or in accordance with the performance/maintenance requirements. | 09/22/2021 | 02:10 PM
11/19/2021 |  | RoutineScheduled | 02-163-0423 | New Kent | This AOSS is functioning as designed and in accordance with the performance/maintenance requirements of 12VAC5-613. | Approved | EHD - Chickahominy | Onsite Maintenance Team | 1942001039 | Corey | Braxton | 2.000000 |  | Advantex AX20 |  | Gravity | Gravity | Trenches |  | 500.000000 | ["SludgeScum Accumulation"] | ["Attached Growth Medium","Control Operation","Effluent Screens","Level Sensor Operation","Recirculation Pump"] | YES | Musty | Clear | 7.270000 | [15 empty] | This AOSS is functioning as designed and in accordance with the performance/maintenance requirements of 12VAC5-613. |  | 12:00 AM
10/21/2021 | Alternative | RoutineScheduled | 12-158-034 | Mecklenburg | This AOSS is functioning as designed and in accordance with the performance/maintenance requirements of 12VAC5-613. | Approved | EHD - Southside | Virginia Septic Service | 1942001512 | iain | Waugh | 1.000000 | 1500 | Biomicrobics Fast |  | Pump | Gravity | Trenches | Not Applicable |  | [] | [] | NA | [16 empty] | Inspected | Sludge levels-System was pumped out by local septic service and refilled by owner with water before our initial visit. Septic tank trace of sludge, Fast treatment unit had a Trace of sludge, Zoller brand Effluent pump in tank. 115v Pulled 10.5 amps on start and run cycle- Panel data- 111.9 hours, 1735 Cycles 20 min on 30 min off- Visual alarm working. Audible alarm not, informed owned to look into replacement buzzer in future. Good aeration in pump tank. | This AOSS is functioning as designed and in accordance with the performance/maintenance requirements of 12VAC5-613. | 10/22/2021 | 09:30 AM
07/19/2021 |  | Reportable Incident | 06-142-0130 | Hanover | This AOSS should now return to normal function after having provided the above state routine maintenance. | Approved | EHD - Chickahominy | Old Dominion Onsite, Inc. | 1942001134 | John | Ewing | 1.000000 | 1500 | Orenco Advantex |  | Pump | Gravity | Trenches | Not Applicable | 400.000000 | ["Distribution Pump Operation"] | ["Distribution Pump Operation"] | N/A | [17 empty] | Zoeller N98 discharge was not working and caused the system to alarm. A new Zoeller N-98 was installed. This pump comes with a 3 month manufacturer warranty. The system was no longer alarming and working correctly when visit was complete. | This AOSS should now return to normal function after having provided the above state routine maintenance. | 07/19/2021 | Jan 1 1900 2:08PM
01/06/2021 |  | RoutineScheduled | 124-STS-2379 | Fairfax | This AOSS is functioning as designed and in accordance with the performance/maintenance requirements of 12VAC5-613. | Approved | EHD - Fairfax | Great Falls Septic Service, Inc. | 2705051738 | Joshua | Hott | 1.000000 | 1250 | septic | puraflo | Pump | Gravity | Trenches | Not Applicable |  | [] | [] | [19 empty] | This AOSS is functioning as designed and in accordance with the performance/maintenance requirements of 12VAC5-613. |  | 12:00 AM
07/01/2021 |  | RoutineScheduled | SWP-02-223 | Spotsylvania | This AOSS is functioning as designed and in accordance with the performance/maintenance requirements of 12VAC5-613. | Approved | EHD - Rappahannock | Wastemaster Inc |  | Timothy | Jenkins | 2.000000 |  |  |  | Pump | Gravity | Drip |  |  | [] | [] | [18 empty] | In for semi annual service and inspection. System operating properly at this time. Pump out not required at this time. | This AOSS is functioning as designed and in accordance with the performance/maintenance requirements of 12VAC5-613. | 09/30/2021 | 10:30 AM
01/20/2021 |  | Routine/Scheduled |  | Isle Of Wight | This AOSS is functioning as designed and in accordance with the performance/maintenance requirements of 12VAC5-613 | Pending Payment | EHD - Western Tidewater | R & K Septic, Inc. | 1942001066 | Mary | VanHolten |  |  | Whitewater ATU |  | Pump |  |  | Not Applicable |  | ["Blower/Compressor/Aerator Operation","Control Operation","Dispersal System Operation","Distribution Pump Operation","Level Sensor Operation","Sludge/Scum Accumulation"] | ["Blower/Compressor/Aerator Operation","Control Operation","Dispersal System Operation","Distribution Pump Operation","Level Sensor Operation","Sludge/Scum Accumulation"] | N/A |  |  | 8.000000 | 2.000000 | [14 empty] | This AOSS is functioning as designed and in accordance with the performance/maintenance requirements of 12VAC5-613 | 01/20/2021 | Jan 1 1900 8:30AM
09/03/2021 |  | RoutineScheduled | 12-163-0046 | New Kent | This AOSS is functioning as designed and in accordance with the performance/maintenance requirements of 12VAC5-613. | Approved | EHD - Chickahominy | Onsite Maintenance Team | 1942001039 | Corey | Braxton | 2.000000 |  | Norweco Singulair |  | Gravity | Gravity | Trenches |  | 250.000000 | [] | ["Attached Growth Medium","Auxiliary Filter","Control Operation","Effluent Screens"] | YES | Musty | Clear | [16 empty] | This AOSS is functioning as designed and in accordance with the performance/maintenance requirements of 12VAC5-613. | 09/03/2021 | 12:00 AM
04/22/2021 |  | Initial Visit | 107-19-0062 | Augusta | This AOSS is functioning as designed and in accordance with the performance/maintenance requirements of 12VAC5-613. | Approved | EHD - Central Shenandoah | Garland Easter Septic Service | 1942001206 | Garland | Easter |  |  |  |  | Pump | Pressure | Drip | Not Applicable |  | ["Effluent Screens"] | ["Effluent Screens"] | YES | Musty | Clear | [5 empty] | 04/22/2021 | Pump Chamber | 19.000000 | [5 empty] | Attached to this report |  |  | This AOSS is functioning as designed and in accordance with the performance/maintenance requirements of 12VAC5-613. | 05/24/2022 | 12:00 AM
11/09/2021 |  | RoutineScheduled | SD-09-99 | Culpeper | This AOSS is not functioning as designed or in accordance with the performance/Maintenance requirements | Approved | EHD - Rappahannock-Rapidan | EcoSeptix Alliance | 1942001101 | Joe | Malloy | 1.000000 |  | Biomicrobics MicroFAST | none | Pump | Gravity | Drip | Not Applicable |  | ["Attached Growth Medium" ,"BlowerCompressorAerator Operation" ,"Auxiliary Filter" ,"Dispersal System Operation" ,"Distribution Pump Operation"] | ["Dispersal System Operation" ,"Distribution Pump Operation" ,"Auxiliary Filter"] | NA | Musty | Clear | [13 empty] | Will be sent separately | Inspected | As noted previously, the blower on the Aerobic Treatment Unit is not working & should be replaced. We also recommend installing a spring-loaded check valve in the Pump Tank. The risers on the Septic Tank are leaking and water is leaking around the pump line. | This AOSS is not functioning as designed or in accordance with the performance/Maintenance requirements | 12/01/2021 | 07:33 AM
11/29/2021 |  | RoutineScheduled | 182-07-0176 | Rockingham | This AOSS is functioning as designed and in accordance with the performance/Maintenance requirements of 12VAC5-613 | Approved | EHD - Central Shenandoah | Cubbage Septic Solutions LLC | 1942001021 | Harrison | Cubbage | 1.000000 | 2500 | Orenco Advantex | none | Pump | Gravity | Pad | Not Applicable |  | ["Auxiliary Filter" ,"Control Operation" ,"SludgeScum Accumulation"] | ["Auxiliary Filter" ,"Control Operation" ,"SludgeScum Accumulation"] | NA | [15 empty] | Will be sent separately | Inspected | Advantex tank pumped | This AOSS is functioning as designed and in accordance with the performance/Maintenance requirements of 12VAC5-613 | 01/03/2022 | 06:47 PM
08/06/2021 |  | Routine/Scheduled | 175-14-0211 | Prince William | This AOSS is not functioning as designed or in accordance with the performance/maintenance requirements | Approved | EHD - Prince William | SES Mid Atlantic | 1942001203 | Michael | Green |  |  | Clearstream ATU |  |  |  |  | UV |  | ["Auxiliary Filter","BlowerCompressorAerator Operation","Disinfection","Dispersal System Operation","Effluent Screens"] | ["BlowerCompressorAerator Operation","Effluent Screens"] | YES | Musty | Clear | [15 empty] | Needs Zoner, ARV & UV Unit replacement. Pump Amps 10.47 ETM 1686 hrs Cycles 14493 Water Meter Reading 498660 Septic Sludge 24" Scum 2" ATU Sludge 0 Scum 0 Pump Sludge 4" Scum 0 On 7 mins 34 secs Off 4 hrs | This AOSS is not functioning as designed or in accordance with the performance/maintenance requirements | 08/06/2021 | 11:43 AM
06/22/2021 |  | RoutineScheduled | 06-183-254 | Russell | This AOSS is functioning as designed and in accordance with the performance/maintenance requirements of 12VAC5-613. | Approved | EHD - Cumberland Plateau | S.E.P.T.I.C., Inc. | 1942001097 | Denny | Deel |  |  | Norweco |  | Gravity | Gravity | Mound | Not Applicable | 200.000000 | ["BlowerCompressorAerator Operation","Dispersal System Operation","Control Operation"] | ["BlowerCompressorAerator Operation","Dispersal System Operation","Control Operation"] | YES | Musty | Clear | [16 empty] | This AOSS is functioning as designed and in accordance with the performance/maintenance requirements of 12VAC5-613. | 06/22/2021 | 12:00 AM
12/07/2021 |  | RoutineScheduled | {FIPSCode}-STS-8890 | Tazewell | This alternative discharging system is functioning as designed and in accordance with the performance/maintenance requirements of 12VAC5-640. | Approved | EHD - Cumberland Plateau | S.E.P.T.I.C., Inc. | 1942001097 | Denny | Deel |  |  | Jet |  | Gravity | Gravity | Discharge | Chlorination | 200.000000 | ["BlowerCompressorAerator Operation","Disinfection","Control Operation"] | ["BlowerCompressorAerator Operation","Disinfection","Control Operation"] | NA | Musty | Clear | [15 empty] | 5 Chlorine 10 Dechlorine | This alternative discharging system is functioning as designed and in accordance with the performance/maintenance requirements of 12VAC5-640. | 12/07/2021 | 12:00 AM
10/14/2021 |  | RoutineScheduled | 124-STS-2379 | Fairfax | This AOSS is functioning as designed and in accordance with the performance/maintenance requirements of 12VAC5-613. | Approved | EHD - Fairfax | Great Falls Septic Service, Inc. | 2705051738 | Joshua | Hott | 1.000000 | 1500 |  |  | Pump | Gravity | Trenches | Not Applicable |  | ["Effluent Screens"] | ["Effluent Screens"] | YES | [18 empty] | This AOSS is functioning as designed and in accordance with the performance/maintenance requirements of 12VAC5-613. |  | 12:00 AM
04/05/2021 |  |  | 12-142-0085 | Hanover | This AOSS should now return to normal function after having provided the above state routine maintenance. | Approved | EHD - Chickahominy | C&W Hanover Septic | 1942001281 | William | Shaw |  |  | Clearstream | [6 empty] | ["BlowerCompressorAerator Operation","Control Operation","Distribution Pump Operation"] | ["BlowerCompressorAerator Operation","Control Operation","Distribution Pump Operation"] | [18 empty] | Replaced blower | This AOSS should now return to normal function after having provided the above state routine maintenance. | 05/01/2021 | 12:00 AM
12/14/2021 |  | Routine/Scheduled | 124-STS-2379 | Fairfax | This AOSS is functioning as designed and in accordance with the performance/maintenance requirements of 12VAC5-613. | Approved | EHD - Fairfax | SES Mid Atlantic | 1942001203 | Michael | Green |  |  | Biomicrobics MicroFAST |  |  |  |  | UV |  | ["Auxiliary Filter","BlowerCompressorAerator Operation","Disinfection"] | ["Auxiliary Filter","BlowerCompressorAerator Operation","Disinfection"] | N/A | Musty | Clear | [15 empty] | Pump Amps 6.0 ETM 1473 hrs Cycles 6568 Water Meter Reading 480800 Septic Sludge 2" Scum 0.25 ATU Sludge 2" Scum 0 Pump Sludge 1" Scum 0 | This AOSS is functioning as designed and in accordance with the performance/maintenance requirements of 12VAC5-613. | 12/14/2021 | Jan 1 1900 3:11PM
10/28/2021 | Alternative | Routine/Scheduled | 151-15-0011 | Lancaster | This AOSS is functioning as designed and in accordance with the performance/maintenance requirements of 12VAC5-613. | Approved | EHD - Three Rivers | Thomas W. Beasley Septic Contractor | 1944001751 | Thomas | Beasley | 3.000000 | 3000 | EcoPod |  | Pump | Gravity | Trenches |  |  | ["BlowerCompressorAerator Operation","Control Operation","Dispersal System Operation","Distribution Pump Operation","Effluent Screens","Level Sensor Operation","Septic Tank Baffles","SludgeScum Accumulation"] | ["BlowerCompressorAerator Operation","Control Operation","Dispersal System Operation","Distribution Pump Operation","Effluent Screens","Level Sensor Operation","Septic Tank Baffles","SludgeScum Accumulation"] | YES | [18 empty] | This AOSS is functioning as designed and in accordance with the performance/maintenance requirements of 12VAC5-613. | 10/28/2021 | 12:22 PM
09/23/2021 |  | Routine/Scheduled | 136 04 495 | Gloucester | This AOSS is functioning as designed and in accordance with the performance/maintenance requirements of 12VAC5-613 | Approved | EHD - Three Rivers | Miller’s Septic Service | 1942001468 | Kevin | Blasing | 1.000000 | 1000 | None | None | Gravity | Gravity | Trenches | Not Applicable | 450.000000 |  | ["Dispersal System Operation","Septic Tank Baffles","SludgeScum Accumulation"] | YES | [17 empty] | COSS - Real Estate Inspection - Chesapeake Bay Pumpout. Primary septic Tank - normal level - effluent screen serviced. Distribution Box - Plastic - all laterals accepting effluent http://gis.vgsi.com/gloucesterva/Parcel.aspx?Pid=15174 | This AOSS is functioning as designed and in accordance with the performance/maintenance requirements of 12VAC5-613 | 09/24/2021 | 09:00 AM
12/09/2021 |  | RoutineScheduled | 023-STS-42917 | Botetourt | This AOSS is functioning as designed and in accordance with the performance/maintenance requirements of 12VAC5-613. | Approved | EHD - Alleghany-Roanoke | Western Virginia Water Authority | 1942001145 | Michael | Doss |  |  |  |  | Gravity | Pressure | Drip | Not Applicable |  | ["None"] | ["None"] | NA | None | Clear | [5 empty] | 12/09/2021 | Sample Chamber | [6 empty] | Attached to this report |  |  | This AOSS is functioning as designed and in accordance with the performance/maintenance requirements of 12VAC5-613. | 01/11/2022 | Jan 1 1900 11:00AM
04/09/2021 |  | Routine/Scheduled | 175-06-0575 | Prince William | This AOSS is functioning as designed and in accordance with the performance/maintenance requirements of 12VAC5-613 | Approved | EHD - Prince William | SES Mid Atlantic | 1942001203 | Michael | Green |  |  | Orenco Advantex |  |  |  |  | Not Applicable |  | ["Effluent Screens"] | ["Effluent Screens"] | YES | Musty | Clear | [15 empty] | Tanks need pumping. Pump Amps 10.85/10.95 | This AOSS is functioning as designed and in accordance with the performance/maintenance requirements of 12VAC5-613 | 04/09/2021 | 10:55 AM
02/12/2021 |  | RoutineScheduled | 124-STS-2379 | Fairfax | This AOSS is functioning as designed and in accordance with the performance/maintanence requirements of 12VAC5-613 | Approved | EHD - Fairfax | Soils, Inc. | 1942001004 | Mark | Smith |  |  | none | none | Pump | Gravity | Drip | Not Applicable |  |  |  | NA | [15 empty] | Will be sent separately | Inspected | Drip-field needs to be cleaned grass cut, trees removal. | This AOSS is functioning as designed and in accordance with the performance/maintanence requirements of 12VAC5-613 | 05/31/2021 | Jan 1 1900 9:07AM
06/01/2021 |  | RoutineScheduled |  | Loudoun | This alternative discharging system is functioning as designed and in accordance with the performance/maintenance requirements of 12VAC5-640 | Approved | EHD - Loudoun | Mckim Construction | 1942001330 | Michelle | Mckim | 1.000000 |  | Best 1 | none | Pump | Gravity | Trenches | Not Applicable |  |  |  | NA | [15 empty] | Will be sent separately | Inspected |  | This alternative discharging system is functioning as designed and in accordance with the performance/maintenance requirements of 12VAC5-640 | 06/22/2021 | 08:34 AM
07/22/2021 |  | RoutineScheduled | 179-14-0301-SP | Stafford | This AOSS is functioning as designed and in accordance with the performance/maintanence requirements of 12VAC5-613 | Approved | EHD - Rappahannock | Dominion Septic, Inc | 1942001068 | David | Stewart |  |  | Orenco Advantex | none | Pump | Gravity | Trenches | Not Applicable |  | ["Attached Growth Medium" ,"Dispersal System Operation" ,"Distribution Pump Operation" ,"Level Sensor Operation" ,"Recirculation Pump" ,"Septic Tank Baffles" ,"SludgeScum Accumulation"] | ["Attached Growth Medium" ,"Dispersal System Operation" ,"Distribution Pump Operation" ,"Level Sensor Operation" ,"Septic Tank Baffles" ,"SludgeScum Accumulation"] | NA | None | Clear | [13 empty] | Will be sent separately | Inspected | Routine inspection. | This AOSS is functioning as designed and in accordance with the performance/maintanence requirements of 12VAC5-613 | 08/04/2021 | 12:41 PM
07/01/2021 |  | RoutineScheduled |  | Warren | This AOSS is functioning as designed and in accordance with the performance/maintenance requirements of 12VAC5-613. | Pending Payment | EHD - Lord Fairfax | Jerlyn Soution | 1942001008 | Jeremy | Ferguson | 1.000000 | 1500 | Micro-Fast |  | Pump | Pressure | Drip | Not Applicable | 100.000000 | ["Effluent Screens","SludgeScum Accumulation"] | ["Effluent Screens","SludgeScum Accumulation"] | YES | Musty | Clear | [16 empty] | This AOSS is functioning as designed and in accordance with the performance/maintenance requirements of 12VAC5-613. | 07/06/2021 | 07:15 AM
04/14/2021 | Alternative | RoutineScheduled | 061-STS-23024 | Fauquier | This AOSS is functioning as designed and in accordance with the performance/maintenance requirements of 12VAC5-613 | Approved | EHD - Rappahannock-Rapidan | SES Mid Atlantic, LLC | 1942001236 | S. Michael | Lynn |  | 4000 | Whitewater ATU | Whitewater ATU | Pump | Gravity | Drip | Not Applicable |  | ["SludgeScum Accumulation"] | ["SludgeScum Accumulation"] | NA | Septic | Discolored | [13 empty] | Will be sent separately | Inspected | Grease trap and primary tank pumped out | This AOSS is functioning as designed and in accordance with the performance/maintenance requirements of 12VAC5-613 | 02/28/2022 | 04:59 AM
04/23/2021 |  | Reportable Incident | 19-120-0010R | Chesterfield | This AOSS should now return to normal function after having provided the above state routine maintenance | Approved | EHD - Chesterfield | Miller’s Septic Service | 1942001063 | K.R. Trapper | Davis | 1.000000 | 1000 | PremierTech, EFX |  | Pump | Gravity | Trenches | Not Applicable | 450.000000 | ["Distribution Pump Operation"] | ["Attached Growth Medium","Control Operation","Dispersal System Operation","Distribution Pump Operation","Effluent Screens","Level Sensor Operation","Septic Tank Baffles","SludgeScum Accumulation"] | YES | Musty | Clear | [15 empty] | Alarm Event - Routine Service System due for routine service - contacted for Alarm activation - found system in high level due to failed discharge pump - replaced pump and system pumped self out of high level condition. Septic Tank - normal level after repair - effluent screen serviced. BioFilter - peatmoss saturated - raked / turned - e-set dispersal trays and tipping bucket. Pump Basin - returned to proper operation - new pump installed - float sensors operating and controls operating. Distribution Box - concrete - intact - all laterals accepting effluent. | This AOSS should now return to normal function after having provided the above state routine maintenance | 04/26/2021 | Jan 1 1900 7:30AM
11/18/2021 |  | Routine/Scheduled | 147-09-0099 | James City | This AOSS is functioning as designed and in accordance with the performance/maintenance requirements of 12VAC5-613. | Approved | EHD - Peninsula | Miller’s Septic Service | 1942001468 | Kevin | Blasing | 1.000000 | 2000 | Biomicrobics MicroFAST |  | Pump | Gravity | Trenches | Not Applicable | 1000.000000 |  | ["BlowerCompressorAerator Operation","Control Operation","Dispersal System Operation","Distribution Pump Operation","Effluent Screens","Level Sensor Operation","Septic Tank Baffles","SludgeScum Accumulation"] | YES | Musty | Clear | [15 empty] | Routine Service. Grease Trap - effluent screen flushed - no water available at outside taps for cleaning. Septic Tank - 2 feet of solids present - requires pumpout - effluent screen flushed - no water available at outside taps for cleaning. Flow Equal Tank - float sensors, pump & controls operating. BioMicrobics - Control panel has been "interfered" with since last service visit - contactor has screw in place to keep ON - panel door held together by duct tape. Pump Tank - float sensors, pump & controls operating. DBox intact - all laterals accepting effluent. | This AOSS is functioning as designed and in accordance with the performance/maintenance requirements of 12VAC5-613. | 11/22/2021 | Jan 1 1900 9:00AM
12/14/2021 |  | Initial Visit | 161-STS-42790 | Roanoke City | This AOSS is functioning as designed and in accordance with the performance/maintenance requirements of 12VAC5-613. | Approved | EHD - Alleghany-Roanoke | Advanced Environmental & Septic, LLC | 1942001042 | Rodney | Rice | 1.000000 |  | Orenco Advantex |  | Pump | Gravity | Trenches | Not Applicable |  | ["None"] | ["None"] | [8 empty] | 12/14/2021 | Pump Chamber | 10.800000 | [5 empty] | Attached to this report |  |  | This AOSS is functioning as designed and in accordance with the performance/maintenance requirements of 12VAC5-613. | 01/10/2022 | Jan 1 1900 7:03PM
05/05/2021 |  | RoutineScheduled | 107-06-0627 | Augusta | This AOSS is functioning as designed and in accordance with the performance/maintenance requirements of 12VAC5-613. | Approved | EHD - Central Shenandoah | Cubbage Septic Solutions LLC | 1942001021 | Harrison | Cubbage | 1.000000 | 1500 | Orenco Advantex | none | Pump | Gravity | Trenches | Not Applicable |  | ["Auxiliary Filter" ,"Control Operation" ,"SludgeScum Accumulation"] | ["Auxiliary Filter" ,"Control Operation" ,"SludgeScum Accumulation"] | NA | [7 empty] | 05/05/2021 |  | 85.000000 | [5 empty] | Will be sent separately | Inspected | Air vent cap replaced Advantex tank pumped which will help with abnormal lab sample | This AOSS is functioning as designed and in accordance with the performance/maintenance requirements of 12VAC5-613. | 07/13/2021 | 02:06 PM
05/27/2021 |  | RoutineScheduled |  | Loudoun | This alternative discharging system is functioning as designed and in accordance with the performance/maintenance requirements of 12VAC5-640 | Approved | EHD - Loudoun | Catoctin Environmental | 1942001137 | Cameron | Creighton |  |  | Biomicrobics MicroFAST | none | Pump | Gravity | Drip | Not Applicable |  |  |  | NA | [15 empty] | Will be sent separately | Inspected |  | This alternative discharging system is functioning as designed and in accordance with the performance/maintenance requirements of 12VAC5-640 | 05/27/2021 | 01:26 PM
01/05/2021 |  | Reportable Incident | PPIE-AVSP6L | Isle Of Wight | This AOSS is functioning as designed and in accordance with the performance/maintenance requirements of 12VAC5-613. | Approved | EHD - Western Tidewater | Farmer's Septic Service, Inc. | 1942001191 | Allen | Farmer | 1.000000 | [8 empty] | ["Blower/Compressor/Aerator Operation","Control Operation","Distribution Pump Operation","Effluent Screens","Level Sensor (Float) Operation","Sludge/Scum Accumulation"] | ["Blower/Compressor/Aerator Operation","Control Operation","Distribution Pump Operation","Effluent Screens","Level Sensor (Float) Operation","Sludge/Scum Accumulation"] | N/A | [17 empty] | Owner called due to the alarm going off. Serviced system. Checked the pump, panel, & floats (ok). Cleaned the filter in the Clearstream. Changed the diffuser in the Clearstream and changed the filter in the aerator. Installed 1 - 1" union, 1 - 1" brass check valve, and 2 - 1" male adapters. The timer is set to 2 minutes every 2 hours. Did not take initial sample. | This AOSS is functioning as designed and in accordance with the performance/maintenance requirements of 12VAC5-613. | 01/05/2021 | Jan 1 1900 12:00PM
08/04/2021 |  | Routine/Scheduled | 2005-143-0238 | Henrico | This AOSS is not functioning as designed or in accordance with the performance/maintenance requirements | Approved | EHD - Henrico | Miller’s Septic Service | 1942001468 | Kevin | Blasing | 1.000000 | 1000 | PremierTech, EFX |  | Pump | Gravity | Pad | Not Applicable | 450.000000 |  | ["Attached Growth Medium","Control Operation","Dispersal System Operation","Distribution Pump Operation","Effluent Screens","Level Sensor Operation","Septic Tank Baffles","SludgeScum Accumulation"] | YES | Musty | Clear | [15 empty] | Routine Service. Primary Septic Tank - normal level - effluent screen serviced. BioFilter - peat moss is spent and requires replacement - raked/turned. Pump Basin - slight bulging - float sensors, pump & controls operating. no indications of surfacing. | This AOSS is not functioning as designed or in accordance with the performance/maintenance requirements | 08/05/2021 | 09:00 AM
12/22/2021 |  | RoutineScheduled | 139160235 | Page | This AOSS is functioning as designed and in accordance with the performance/Maintenance requirements of 12VAC5-613 | Approved | EHD - Lord Fairfax | Cubbage Septic Solutions LLC | 1942001021 | Harrison | Cubbage | 1.000000 |  | Biomicrobics MicroFAST | none | Pump | Gravity | Drip | Not Applicable |  | ["Auxiliary Filter" ,"BlowerCompressorAerator Operation" ,"Control Operation" ,"SludgeScum Accumulation"] | ["Auxiliary Filter" ,"BlowerCompressorAerator Operation" ,"Control Operation" ,"SludgeScum Accumulation"] | NA | [15 empty] | Will be sent separately | Inspected | RIser installation and pumping to be completed within next 2 weeks | This AOSS is functioning as designed and in accordance with the performance/Maintenance requirements of 12VAC5-613 | 01/03/2022 | 06:47 PM
12/28/2021 |  |  | 16-113-061 | Buchanan | This AOSS is functioning as designed and in accordance with the performance/maintenance requirements of 12VAC5-613. | Approved | EHD - Cumberland Plateau | S.E.P.T.I.C., Inc. | 1942001097 | Denny | Deel | [9 empty] | [] | [] | [8 empty] | 12/28/2021 |  | 4.780000 | [5 empty] | Attached to this report |  | BOD: 4.78 TSS: BDL | This AOSS is functioning as designed and in accordance with the performance/maintenance requirements of 12VAC5-613. | 12/28/2021 | 12:00 AM
01/16/2021 |  | RoutineScheduled | SD-04-347 | Culpeper | This AOSS is functioning as designed and in accordance with the performance/maintenance requirements of 12VAC5-613. | Approved | EHD - Rappahannock-Rapidan | Wastemaster Inc |  | Timothy | Jenkins | 2.000000 |  | ATU | Polishing Sand Filter | Pump | Gravity | Discharge | Chlorination |  | [] | [] |  | Musty | Clear | 7.100000 | 5.800000 |  | 2.200000 |  | 01/16/2021 |  | 2.000000 |  |  | 3.700000 |  |  | Attached to this report |  |  | This AOSS is functioning as designed and in accordance with the performance/maintenance requirements of 12VAC5-613. | 01/29/2021 | 11:30 AM
05/05/2021 |  | RoutineScheduled | {FIPSCode}-STS-18050 | Prince William | This AOSS is functioning as designed and in accordance with the performance/maintenance requirements of 12VAC5-613. | Approved | EHD - Prince William | Wastemaster Inc |  | Timothy | Jenkins | 2.000000 |  | ATU |  | Pump | Gravity | Discharge | Chlorination |  | [] | [] |  | Musty | Clear | 6.900000 | 4.200000 |  | 2.200000 |  | 05/05/2021 |  | 11.000000 |  |  | 8.200000 |  |  | Attached to this report |  |  | This AOSS is functioning as designed and in accordance with the performance/maintenance requirements of 12VAC5-613. | 05/19/2021 | 02:25 PM
04/20/2021 |  | Pump-Out Only | 228-06-0050 | Virginia Beach | This AOSS is not functioning as designed or in accordance with the performance/maintenance requirements | Approved | EHD - Virginia Beach | R & K Septic, Inc. | 1942001066 | Mary | VanHolten | [11 empty] | N/A | [16 empty] | Pumped Out | Eco Flo tank is cracked | This AOSS is not functioning as designed or in accordance with the performance/maintenance requirements | 04/20/2021 | Jan 1 1900 12:15PM
05/19/2021 |  | RoutineScheduled | SWP-05-287 | Stafford | This AOSS is functioning as designed and in accordance with the performance/Maintenance requirements of 12VAC5-613 | Approved | EHD - Rappahannock | EcoSeptix Alliance | 1942001060 | Rob | Martin |  |  | Orenco Advantex | none | Pump | Gravity | Drip | Not Applicable |  | ["Attached Growth Medium" ,"Auxiliary Filter" ,"Control Operation" ,"Dispersal System Operation" ,"Effluent Screens" ,"Recirculation Pump"] | ["Control Operation" ,"Dispersal System Operation" ,"Effluent Screens" ,"Attached Growth Medium" ,"Auxiliary Filter" ,"Recirculation Pump"] | YES | [15 empty] | Will be sent separately | Inspected | Replaced spin filter in drip dispersal system & faulty alarm float. We recommend mowing the drainfield and maintaining in a mowed condition. | This AOSS is functioning as designed and in accordance with the performance/Maintenance requirements of 12VAC5-613 | 06/02/2021 | 07:05 AM
03/09/2021 |  | RoutineScheduled |  | Loudoun | This alternative discharging system is not functioning as designed or in accordance with the performance /maintenance requirements of 12VAC5-640 | Approved | EHD - Loudoun | Mckim Construction | 1942001330 | Michelle | Mckim | 1.000000 |  | Delta Environmental Products, DF Series | none | Pump | Gravity | Discharge | Chlorination |  |  |  | NA | [15 empty] | Will be sent separately | Inspected | Air blower needs replaced and one of the spray heads is broken | This alternative discharging system is not functioning as designed or in accordance with the performance /maintenance requirements of 12VAC5-640 | 04/14/2021 | 04:27 PM
03/24/2021 |  | Routine/Scheduled | 234-13-431 | Chesapeake | This AOSS is functioning as designed and in accordance with the performance/maintenance requirements of 12VAC5-613 | Approved | EHD - Chesapeake | Miller’s Septic Service | 1942001063 | K.R. Trapper | Davis | 1.000000 | 1000 | Clearstream |  | Pump | Pressure | Drip | UV | 450.000000 |  | ["BlowerCompressorAerator Operation","Control Operation","Disinfection","Dispersal System Operation","Distribution Pump Operation","Level Sensor Operation","Septic Tank Baffles","SludgeScum Accumulation"] | N/A | Musty | Clear | [15 empty] | Routine Service Primary Septic / Trash Tank - normal level Aeration Tank - normal level - mixing present - compressor serviced. UV Disinfection - UV operational - serviced sleeve / bulb Pump Tank - normal level - pump serviced - float sensors and controls operating. Drip - headworks serviced - drip screen serviced - Mound - technician reports no indications of surfacing - heavy rain events | This AOSS is functioning as designed and in accordance with the performance/maintenance requirements of 12VAC5-613 | 03/25/2021 | Jan 1 1900 8:00AM
11/23/2021 |  | Routine/Scheduled | 175-17-0042 | Prince William | This AOSS is functioning as designed and in accordance with the performance/maintenance requirements of 12VAC5-613. | Approved | EHD - Prince William | SES Mid Atlantic | 1942001203 | Michael | Green |  |  | Biomicrobics MicroFAST |  |  |  |  | UV |  | ["Auxiliary Filter","BlowerCompressorAerator Operation"] | ["Auxiliary Filter","BlowerCompressorAerator Operation"] | N/A | Musty | Clear | [15 empty] | Pump Amps 9.51 ETM 725 hrs Cycles 13054 Water Meter Reading 345290 Septic Sludge 8" Scum 0 ATU Sludge 8" Scum 0 Pump Sludge 2" Scum 0 | This AOSS is functioning as designed and in accordance with the performance/maintenance requirements of 12VAC5-613. | 11/23/2021 | 02:45 PM
04/01/2021 |  | Routine/Scheduled | 18-142-0215 | Hanover | This AOSS is functioning as designed and in accordance with the performance/maintenance requirements of 12VAC5-613 | Approved | EHD - Chickahominy | Miller’s Septic Service | 1942001063 | K.R. Trapper | Davis | 12.000000 | 1000 | Orenco Advantex |  | Pump | Gravity | Trenches | Not Applicable | 450.000000 |  | ["Attached Growth Medium","Control Operation","Distribution Pump Operation","Effluent Screens","Level Sensor Operation","Recirculation Pump","Septic Tank Baffles","SludgeScum Accumulation"] | YES | Musty | Clear | [15 empty] | Routine Service Primary Septic tank - normal level - effluent screen serviced. Processing Tank - Recirc - recirc pump serviced - media drapes & spray grid serviced. Processing Tank - Discharge - discharge pump serviced - float sensors and controls operating. | This AOSS is functioning as designed and in accordance with the performance/maintenance requirements of 12VAC5-613 | 04/05/2021 | Jan 1 1900 7:00AM
04/30/2021 |  | RoutineScheduled | {FIPSCode}-STS-54259 | Lancaster | This AOSS is functioning as designed and in accordance with the performance/maintenance requirements of 12VAC5-613. | Approved | EHD - Three Rivers | KC Forge Environmental Service, LLC | 1942001034 | Kent | Cuthbertson |  |  |  |  | Pump | Pressure | Drip | Not Applicable | 3541.000000 | ["None"] | ["None"] | YES | [17 empty] | BOD and TSS to be sampled this month | This AOSS is functioning as designed and in accordance with the performance/maintenance requirements of 12VAC5-613. | 05/05/2021 | 07:03 PM
05/24/2021 | Alternative | RoutineScheduled | SD-13-54 | Fauquier | This AOSS is functioning as designed and in accordance with the performance/maintanence requirements of 12VAC5-613 | Approved | EHD - Rappahannock-Rapidan | Soils, Inc. | 1942001004 | Mark | Smith |  |  | Biomicrobics MicroFAST | none | Gravity | Gravity | Drip | Not Applicable |  |  |  | NA | [15 empty] | Will be sent separately | Inspected |  | This AOSS is functioning as designed and in accordance with the performance/maintanence requirements of 12VAC5-613 | 05/31/2021 | 09:07 AM
01/11/2021 |  | RoutineScheduled | 175-05-0713 | Prince William | This AOSS is functioning as designed and in accordance with the performance/maintenance requirements of 12VAC5-613. | Approved | EHD - Prince William | EcoVirginia LLC | 1942001235 | William | Poindexter | 1.000000 |  | Advantex |  | Pump | Gravity | Trenches | Not Applicable |  | ["Attached Growth Medium","Effluent Screens"] | ["Attached Growth Medium","Effluent Screens"] | YES | Musty | Clear | [16 empty] | This AOSS is functioning as designed and in accordance with the performance/maintenance requirements of 12VAC5-613. | 08/08/2021 | 12:00 AM
07/07/2021 |  | Routine/Scheduled | 07-118-0028 | Charles City | This AOSS is functioning as designed and in accordance with the performance/maintenance requirements of 12VAC5-613 | Approved | EHD - Chickahominy | Madison Environmental LLC | 1942001333 | Larry | Madison, Jr. | 1.000000 |  | Orenco Advantex |  | Pump |  |  |  |  | ["Attached Growth Medium","Control Operation","Distribution Pump Operation","Effluent Screens","Level Sensor Operation","Septic Tank Baffles","SludgeScum Accumulation"] | ["Attached Growth Medium","Control Operation","Distribution Pump Operation","Effluent Screens","Level Sensor Operation","Septic Tank Baffles","SludgeScum Accumulation"] | N/A | [18 empty] | This AOSS is functioning as designed and in accordance with the performance/maintenance requirements of 12VAC5-613 | 07/07/2021 | Jan 1 1900 12:58PM
07/07/2021 |  | RoutineScheduled | 157-11-0118 | Mathews | This AOSS should now return to normal function after having provided the above state routine maintenance. | Approved | EHD - Three Rivers | obsidian onsite services | 1942001177 | joel | pinnix | [9 empty] | [] | [] | [18 empty] | Replaced two alarm floats and alarm bulb. | This AOSS should now return to normal function after having provided the above state routine maintenance. |  | 12:00 AM
03/08/2021 |  | Routine/Scheduled | 124-STS-2379 | Fairfax | This AOSS is functioning as designed and in accordance with the performance/maintenance requirements of 12VAC5-613 | Approved | EHD - Fairfax | SES Mid Atlantic | 1942001203 | Michael | Green |  |  | Biomicrobics MicroFAST |  |  |  |  | UV |  | ["BlowerCompressorAerator Operation"] | ["BlowerCompressorAerator Operation"] | N/A | Musty | Clear | [5 empty] | 03/08/2021 | Pump Chamber | 10.000000 |  | 1600.000000 | [5 empty] | Pump Amps 11.65 ETM 31 hrs Cycles 342 Water Meter Reading 16300 Septic Sludge 12" Scum 3" ATU Sludge 1" Scum 0 Pump Sludge 0 Scum 0 | This AOSS is functioning as designed and in accordance with the performance/maintenance requirements of 12VAC5-613 | 03/08/2021 | Jan 1 1900 1:56PM
06/02/2021 |  | RoutineScheduled | 07-184-004 | Scott | This AOSS is functioning as designed and in accordance with the performance/maintenance requirements of 12VAC5-613. | Approved | EHD - Lenowisco | S.E.P.T.I.C., Inc. | 1942001097 | Denny | Deel |  |  | Multiflo |  | Gravity | Gravity | Mound | Not Applicable | 200.000000 | ["Control Operation","Dispersal System Operation","Distribution Pump Operation"] | ["Control Operation","Dispersal System Operation","Distribution Pump Operation"] | NA | Musty | Clear | [16 empty] | This AOSS is functioning as designed and in accordance with the performance/maintenance requirements of 12VAC5-613. | 06/02/2021 | 12:00 AM
03/11/2021 | Alternative | RoutineScheduled | 115-11-0079 | Campbell | This AOSS is functioning as designed and in accordance with the performance/maintenance requirements of 12VAC5-613. | Approved | EHD - Central | Virginia Septic Service | 1942001512 | iain | Waugh | 1.000000 | 1500 | Orenco Advantex AX20RT |  | Pump | Gravity | Trenches | Not Applicable |  | [] | [] | [17 empty] | Inspected | Septic zone minimal scum 2-3" sludge- Recirc zone Trace sludge, Discharge Tank 6" sludge -Effluent filter cleaned- spray manifold-has good even spray pattern- media is clean. Checked Floats and alarm all operational. Ran system in test mode. All is functional. | This AOSS is functioning as designed and in accordance with the performance/maintenance requirements of 12VAC5-613. | 03/12/2021 | 05:30 PM
03/17/2021 |  | Routine/Scheduled | 124-STS-2379 | Fairfax | This AOSS is functioning as designed and in accordance with the performance/maintenance requirements of 12VAC5-613 | Approved | EHD - Fairfax | SES Mid Atlantic | 1942001203 | Michael | Green |  |  | Biomicrobics MicroFAST |  |  |  |  | UV |  | ["Disinfection"] | ["Disinfection"] | N/A | Musty | Clear | [5 empty] | 03/17/2021 | Pump Chamber | 10.000000 |  | 350.000000 | [5 empty] | Pump Amps 12.72 ETM 47 hrs Cycles 589 Water Meter Reading 30700 Septic Sludge 4" Scum 3" ATU Sludge 4" Scum 0 Pump Sludge 0 Scum 0 On 5 mins 07 secs Off 2 hrs 21 mins | This AOSS is functioning as designed and in accordance with the performance/maintenance requirements of 12VAC5-613 | 03/17/2021 | Jan 1 1900 10:25AM
01/06/2021 |  | Follow-Up | 124-STS-2379 | Fairfax | This AOSS is functioning as designed and in accordance with the performance/maintenance requirements of 12VAC5-613 | Approved | EHD - Fairfax | SES Mid Atlantic | 1942001203 | Michael | Green | [9 empty] | ["Disinfection","Dispersal System Operation"] | ["Disinfection","Dispersal System Operation"] | N/A | [17 empty] | Installed UV bulb & chord. Replaced check valves in drain field. Mowed drain field area. | This AOSS is functioning as designed and in accordance with the performance/maintenance requirements of 12VAC5-613 | 01/06/2021 | Jan 1 1900 4:00PM
03/26/2021 |  | RoutineScheduled | 124-STS-2379 | Fairfax | This AOSS is not functioning as designed or in accordance with the performance/maintenance requirements. | Approved | EHD - Fairfax | McKim Construction | 1942001330 | Michelle | McKim | [9 empty] | [] | [] | [8 empty] | 03/26/2021 | Sample Chamber |  |  | 2400.000000 |  |  |  | Attached to this report |  |  | This AOSS is not functioning as designed or in accordance with the performance/maintenance requirements. | 01/07/2022 | Jan 1 1900 3:40PM
07/02/2021 |  | Routine/Scheduled | 175-13-0489 | Prince William | This AOSS is functioning as designed and in accordance with the performance/maintenance requirements of 12VAC5-613 | Approved | EHD - Prince William | SES Mid Atlantic | 1942001203 | Michael | Green |  |  | Clearstream |  |  |  |  | Not Applicable |  | ["BlowerCompressorAerator Operation"] | ["BlowerCompressorAerator Operation"] | N/A | Musty | Clear | [15 empty] | Pump Amps 9.52 ETM 474.38 Cycles 5943 Septic Sludge 6" Scum 1" ATU Sludge 3" Scum 1" Pump Sludge 2" Scum 0 | This AOSS is functioning as designed and in accordance with the performance/maintenance requirements of 12VAC5-613 | 07/02/2021 | 04:30 PM
04/28/2021 |  | RoutineScheduled | 171-06-0338 | Shenandoah | This AOSS is functioning as designed and in accordance with the performance/maintanence requirements of 12VAC5-613 | Approved | EHD - Lord Fairfax | Onsite Wastewater Services - May Supply | 1942001627 | Drew | Shull | 1.000000 |  | Orenco Advantex | none | Pump | Gravity | Drip | Not Applicable |  |  |  | NA | Musty | Clear | [13 empty] | Will be sent separately | Inspected | System found to be maintained and operating per requirements. wmd REPLACED BROKEN AIRVENT ON ADVANTEX SYSTEM | This AOSS is functioning as designed and in accordance with the performance/maintanence requirements of 12VAC5-613 | 10/12/2021 | 10:12 AM
11/18/2021 |  | RoutineScheduled |  | Warren | This AOSS is functioning as designed and in accordance with the performance/maintenance requirements of 12VAC5-613. | Pending Review | EHD - Lord Fairfax | Greenway Engineering, Inc. | 1942001664 | Randy | Kepler | 1.000000 | 1500 | Sand Filter |  | Pump | Pressure | Trenches | Not Applicable |  | [] | ["SludgeScum Accumulation","Control Operation","Distribution Pump Operation","Level Sensor Operation"] | NA | [17 empty] | System was inspected for repair completion on 8/19/2021. This routine inspection yielded no significant observations or maintenance needed. | This AOSS is functioning as designed and in accordance with the performance/maintenance requirements of 12VAC5-613. | 12/31/2021 | 12:00 AM
03/29/2021 |  | RoutineScheduled | 11-113-169 | Buchanan | This AOSS is functioning as designed and in accordance with the performance/maintenance requirements of 12VAC5-613. | Approved | EHD - Cumberland Plateau | S.E.P.T.I.C., Inc. | 1942001097 | Denny | Deel |  |  | Norweco |  | Gravity | Gravity | Discharge | Chlorination | 200.000000 | ["BlowerCompressorAerator Operation","Control Operation","Disinfection","Dispersal System Operation","SludgeScum Accumulation"] | ["BlowerCompressorAerator Operation","Control Operation","Disinfection","Dispersal System Operation","SludgeScum Accumulation"] | YES | Musty | Clear | [15 empty] | 5 Chlorine | This AOSS is functioning as designed and in accordance with the performance/maintenance requirements of 12VAC5-613. | 03/29/2021 | 12:00 AM
05/15/2021 |  | Pump-Out Only |  | Loudoun | This AOSS is functioning as designed and in accordance with the performance/maintenance requirements of 12VAC5-613. | Approved | EHD - Loudoun | POWELLS PLUMBING, INC. | 1942001036 | Kurt | Holthaus | [9 empty] | ["SludgeScum Accumulation"] | ["SludgeScum Accumulation"] | N/A | [16 empty] | Pumped Out |  | This AOSS is functioning as designed and in accordance with the performance/maintenance requirements of 12VAC5-613. | 05/28/2021 | 01:24 PM
05/21/2021 |  | Routine/Scheduled | 17-172-0336A | Powhatan | This AOSS is functioning as designed and in accordance with the performance/maintenance requirements of 12VAC5-613. | Approved | EHD - Chesterfield | Farmer's Septic Service, Inc. | 1942001191 | Allen | Farmer | 1.000000 | [8 empty] | ["BlowerCompressorAerator Operation","Control Operation","Distribution Pump Operation","Effluent Screens","Level Sensor Operation","SludgeScum Accumulation"] | ["BlowerCompressorAerator Operation","Control Operation","Distribution Pump Operation","Effluent Screens","Level Sensor Operation","SludgeScum Accumulation"] | [18 empty] | Serviced system. Checked the pump, panel, & floats (ok). Cleaned the filter in the Clearstream. Changed the diffuser in the Clearstream, changed the filter in the aerator, and changed the mesh screen in the spinfilter. The timer is set to 10 minutes every 2 hours. | This AOSS is functioning as designed and in accordance with the performance/maintenance requirements of 12VAC5-613. | 05/21/2021 | Jan 1 1900 12:00PM
10/04/2021 |  | Routine/Scheduled | 550-STS-6441 | Chesapeake | This AOSS is functioning as designed and in accordance with the performance/maintenance requirements of 12VAC5-613. | Approved | EHD - Chesapeake | R & K Septic, Inc. | 1942001066 | Mary | VanHolten |  |  | Clearstream ATU |  | Pump |  | Drip | UV |  | ["BlowerCompressorAerator Operation","Control Operation","Disinfection","Dispersal System Operation","Distribution Pump Operation","Level Sensor Operation","SludgeScum Accumulation"] | ["BlowerCompressorAerator Operation","Control Operation","Disinfection","Dispersal System Operation","Distribution Pump Operation","Level Sensor Operation","SludgeScum Accumulation"] | N/A | None | Clear | 7.000000 | 4.000000 | [14 empty] | This AOSS is functioning as designed and in accordance with the performance/maintenance requirements of 12VAC5-613. | 10/04/2021 | Jan 1 1900 2:40PM
04/16/2021 |  | Initial Visit | 015-STS-335675 | Augusta | This AOSS is functioning as designed and in accordance with the performance/maintenance requirements of 12VAC5-613 | Approved | EHD - Central Shenandoah | Onsite Wastewater Services - May Supply | 1942001627 | Drew | Shull |  |  | Orenco Advantex | none | Gravity | Gravity | Drip | Not Applicable |  |  |  | NA | None | Clear | [13 empty] | Will be sent separately | Inspected | STARTUP COMPLETED 04-16-21 BY DKS. | This AOSS is functioning as designed and in accordance with the performance/maintenance requirements of 12VAC5-613 | 06/09/2022 | 04:10 PM
11/29/2021 |  | RoutineScheduled | SD-08-60 | Culpeper | This AOSS is functioning as designed and in accordance with the performance/maintanence requirements of 12VAC5-613 | Approved | EHD - Rappahannock-Rapidan | Dominion Septic, Inc | 1942001125 | Tom | Jackson | 1.000000 |  | Biomicrobics MicroFAST | none | Pump | Gravity | Drip | Not Applicable |  | ["Distribution Pump Operation" ,"Level Sensor Operation" ,"Control Operation" ,"Auxiliary Filter"] | ["Distribution Pump Operation" ,"Level Sensor Operation" ,"Control Operation" ,"Auxiliary Filter"] | NA | None | Clear | [13 empty] | Will be sent separately | Inspected | Both blue valves (in hydraulic unit) were slow to close. Shimming the springs got them working again, but they need to be replaced next year. | This AOSS is functioning as designed and in accordance with the performance/maintanence requirements of 12VAC5-613 | 12/01/2021 | 05:38 AM
03/17/2021 |  | RoutineScheduled |  | Loudoun | This alternative discharging system is functioning as designed and in accordance with the performance/maintenance requirements of 12VAC5-640 | Approved | EHD - Loudoun | Mckim Construction | 1942001330 | Michelle | Mckim | 1.000000 |  | Puraflo | none | Pump | Gravity | Trenches | Not Applicable |  |  |  | NA | [15 empty] | Will be sent separately | Inspected |  | This alternative discharging system is functioning as designed and in accordance with the performance/maintenance requirements of 12VAC5-640 | 04/14/2021 | 04:27 PM
10/15/2021 |  | RoutineScheduled | 159-00-285 | Middlesex | This AOSS is functioning as designed and in accordance with the performance/maintenance requirements of 12VAC5-613. | Approved | EHD - Three Rivers | Church View Septic Service Inc. | 1942001302 | Charles | Langford | 1.000000 | 1200 | Clearstream |  | Pump |  | Drip | Not Applicable |  | ["Control Operation"] | [] | [19 empty] | This AOSS is functioning as designed and in accordance with the performance/maintenance requirements of 12VAC5-613. | 11/12/2021 | 12:00 AM
02/20/2021 |  | RoutineScheduled | 2070-01-153 | Prince William | This AOSS is functioning as designed and in accordance with the performance/maintenance requirements of 12VAC5-613. | Approved | EHD - Prince William | Wastemaster Inc |  | Timothy | Jenkins | 2.000000 |  | Recirculating Sand Filter |  | Pump | Gravity | Discharge | Chlorination |  | [] | [] |  | Musty | Clear | 6.600000 |  |  | 2.200000 | [12 empty] | This AOSS is functioning as designed and in accordance with the performance/maintenance requirements of 12VAC5-613. | 03/04/2021 | 12:20 PM
04/14/2021 |  | RoutineScheduled | 171-05-0964 | Shenandoah | This AOSS is functioning as designed and in accordance with the performance/maintanence requirements of 12VAC5-613 | Approved | EHD - Lord Fairfax | Onsite Wastewater Services - May Supply | 1942001627 | Drew | Shull | 1.000000 |  | none | none | Gravity | Gravity | Trenches | Not Applicable |  |  |  | NA | Musty | Clear | [13 empty] | Will be sent separately | Inspected | System found to be maintained and operating per requirements. wmd ***SYSTEM DOES NOT SEEM TO HAVE A PANEL PER DKS TECHNICIAN.NO PUMP PER REPORT. | This AOSS is functioning as designed and in accordance with the performance/maintanence requirements of 12VAC5-613 | 10/12/2021 | 10:12 AM
10/19/2021 |  | Routine/Scheduled | 147-03-0147 | James City | This AOSS is functioning as designed and in accordance with the performance/maintenance requirements of 12VAC5-613. | Approved | EHD - Peninsula | Miller’s Septic Service | 1942001468 | Kevin | Blasing | 1.000000 | 1000 | PremierTech, EFX |  | Gravity | Gravity | Pad | Not Applicable | 450.000000 |  | ["Attached Growth Medium","Dispersal System Operation","Effluent Screens","Septic Tank Baffles","SludgeScum Accumulation"] | YES | Musty | Clear | [15 empty] | Routine Service. Primary Septic tank - normal level - effluent screen serviced. BioFilter - fiberglass - repair patch holding - peatmoss in fair condition. | This AOSS is functioning as designed and in accordance with the performance/maintenance requirements of 12VAC5-613. | 11/02/2021 | Jan 1 1900 9:15AM
02/09/2021 |  | RoutineScheduled | SD-05-435 | Orange | This AOSS is functioning as designed and in accordance with the performance/maintenance requirements of 12VAC5-613. | Approved | EHD - Rappahannock-Rapidan | Brown's Septic Inspections LLC |  | Jason | Brown | 1.000000 | 1250 | Microfast |  | Gravity | Gravity | Trenches | Not Applicable |  | [] | [] | YES | Musty | Clear | [16 empty] | This AOSS is functioning as designed and in accordance with the performance/maintenance requirements of 12VAC5-613. | 02/11/2021 | 03:45 PM
10/15/2021 |  | Initial Visit | 17-160-0195 | Montgomery | This AOSS is functioning as designed and in accordance with the performance/maintenance requirements of 12VAC5-613. | Approved | EHD - New River | MSS INC | 1942001003 | Tim | Conner | 2.000000 | Unknown | Aquasafe | N/A | Gravity | Gravity | Trenches | Not Applicable |  | ["Other"] | ["BlowerCompressorAerator Operation","SludgeScum Accumulation"] | NA | Septic | Discolored | [6 empty] | Sample Tap | [9 empty] | This AOSS is functioning as designed and in accordance with the performance/maintenance requirements of 12VAC5-613. | 10/18/2021 | 12:00 AM
06/10/2021 | Alternative | Routine/Scheduled | 166-04-824 | Northumberland | This AOSS is functioning as designed and in accordance with the performance/maintenance requirements of 12VAC5-613 | Approved | EHD - Three Rivers | Miller's Septic Service | 1942001063 | K.R. Trapper | Davis | 1.000000 | 1500 | Orenco Advantex |  | Pump | Gravity | Trenches | Not Applicable | 450.000000 |  | ["Attached Growth Medium","Control Operation","Dispersal System Operation","Distribution Pump Operation","Effluent Screens","Level Sensor Operation","Recirculation Pump","Septic Tank Baffles","SludgeScum Accumulation"] | YES | None | Clear | [15 empty] | Routine Service Processing Tank - RSV, recirc pump & effluent screen serviced. Treatment Module - media drapes & spray grid serviced. Pump Tank - normal level - float sensors, pump and controls operating. | This AOSS is functioning as designed and in accordance with the performance/maintenance requirements of 12VAC5-613 | 06/22/2021 | 10:45 AM
06/03/2021 |  | Pump-Out Only | 145-03-0033 (LEGACY ALT. SYSTEM) | Highland | This AOSS should now return to normal function after having provided the above state routine maintenance. | Approved | EHD - Central Shenandoah | Hunter E. Ayres, General Contractor | 1942001166 | Hunter | Ayres | 1.000000 | 2000 | Biomicrobics MicroFAST |  | Pump | Pressure | Drip | Not Applicable |  | ["SludgeScum Accumulation","Effluent Screens"] | ["SludgeScum Accumulation","Effluent Screens"] | YES | [16 empty] | Pumped Out | Septic system pump tank and treatment unit pumped and cleaned | This AOSS should now return to normal function after having provided the above state routine maintenance. | 06/21/2021 | 09:10 PM
02/03/2021 |  |  | 2006-143-0120 | Henrico | This AOSS is functioning as designed and in accordance with the performance/maintenance requirements of 12VAC5-613. | Approved | EHD - Henrico | C&W Hanover Septic | 1942001281 | William | Shaw |  |  | Advantex | [6 empty] | ["Control Operation","Attached Growth Medium","Distribution Pump Operation","Recirculation Pump"] | ["Attached Growth Medium","Control Operation","Recirculation Pump","Distribution Pump Operation"] | [19 empty] | This AOSS is functioning as designed and in accordance with the performance/maintenance requirements of 12VAC5-613. | 03/01/2021 | 12:00 AM
03/15/2021 |  | RoutineScheduled |  | Loudoun | This alternative discharging system is functioning as designed and in accordance with the performance/maintenance requirements of 12VAC5-640 | Approved | EHD - Loudoun | Catoctin Environmental | 1942001137 | Cameron | Creighton |  |  | none | none | Pump | Gravity | Drip | Not Applicable |  |  |  | NA | [15 empty] | Will be sent separately | Inspected |  | This alternative discharging system is functioning as designed and in accordance with the performance/maintenance requirements of 12VAC5-640 | 05/27/2021 | 01:26 PM
10/13/2021 |  | RoutineScheduled | 05-160-0195 | Montgomery | This AOSS is functioning as designed and in accordance with the performance/maintenance requirements of 12VAC5-613. | Approved | EHD - New River | King's Alternative Septic | 1942001094 | David | King | 2.000000 | 1500 | Biomicrobics |  | Pump | Pressure | Drip | Not Applicable | 200.000000 | ["Effluent Screens"] | ["Effluent Screens"] | YES | [17 empty] | Cleaned effluent screen, sludge level is 20%; system is working correctly. | This AOSS is functioning as designed and in accordance with the performance/maintenance requirements of 12VAC5-613. | 10/19/2021 | 12:00 AM
07/02/2021 |  | Reportable Incident | 08-142-0274 | Hanover | This AOSS is not functioning as designed or in accordance with the performance/maintenance requirements | Approved | EHD - Chickahominy | Miller’s Septic Service | 1942001063 | K.R. Trapper | Davis | 12.000000 |  | EZ Treat Sandfilter |  | Pump | Pressure | Drip |  | 2000.000000 | [20 empty] | FYI to Health Department. Millers Services is no longer providing service to this treatment system. | This AOSS is not functioning as designed or in accordance with the performance/maintenance requirements | 07/02/2021 | Jan 1 1900 12:00PM
06/14/2021 |  |  | {FIPSCode}-STS-4720 | Dickenson | This AOSS is functioning as designed and in accordance with the performance/maintenance requirements of 12VAC5-613. | Approved | EHD - Cumberland Plateau | S.E.P.T.I.C., Inc. | 1942001097 | Denny | Deel | [9 empty] | [] | [] | [8 empty] | 06/14/2021 |  | 3.680000 | [5 empty] | Attached to this report |  | BOD: 3.68 TSS: BDL | This AOSS is functioning as designed and in accordance with the performance/maintenance requirements of 12VAC5-613. | 06/14/2021 | 12:00 AM
02/17/2021 |  | RoutineScheduled |  | Loudoun | This alternative discharging system is functioning as designed and in accordance with the performance/maintenance requirements of 12VAC5-640 | Approved | EHD - Loudoun | SES MidAtlantic LLC | 1942001203 | James | Green | 1.000000 |  | Delta Environmental Products, DF Series | none | Pump | Gravity |  | Not Applicable |  | ["BlowerCompressorAerator Operation" ,"Level Sensor Operation"] | ["BlowerCompressorAerator Operation" ,"Level Sensor Operation"] | NA | [15 empty] | Will be sent separately | Inspected | Components marked Fully Inspected are done so at the request of the LCHD but do not include the uncovering or physical removal of buried or submerged components such as pumps, floats, diffusers etc, nor inspection of the interior or exterior of tanks, boxes, valves or other buried components for leaks, structural defects or other abnormalities. | This alternative discharging system is functioning as designed and in accordance with the performance/maintenance requirements of 12VAC5-640 | 04/15/2021 | 09:00 AM
04/02/2021 |  | RoutineScheduled | 177-11-0124-SP | Spotsylvania | This alternative discharging system is functioning as designed and in accordance with the performance/maintenance requirements of 12VAC5-640 | Approved | EHD - Rappahannock | EcoSeptix Alliance | 1942001101 | Joe | Malloy | 1.000000 |  | EcoPod | none | Pump | Gravity | Drip | UV |  | ["Attached Growth Medium" ,"SludgeScum Accumulation" ,"Auxiliary Filter" ,"BlowerCompressorAerator Operation" ,"Dispersal System Operation"] | ["Attached Growth Medium" ,"Auxiliary Filter" ,"BlowerCompressorAerator Operation" ,"Dispersal System Operation"] | NA | Musty | Discolored | [13 empty] | Will be sent separately | Inspected | Defective checkvalve on drip return line was replaced. We recommend pumping the Septic Tank, the Aerobic Treatment Unity & the Pump Tank due to scum and sludge accumulation. | This alternative discharging system is functioning as designed and in accordance with the performance/maintenance requirements of 12VAC5-640 | 04/14/2021 | 12:00 PM
10/01/2021 |  | RoutineScheduled | {FIPSCode}-STS-9621 | Frederick | This AOSS is functioning as designed and in accordance with the performance/maintenance requirements of 12VAC5-613. | Approved | EHD - Lord Fairfax | DeHaven's Backhoe Service Inc. | 1942001541 | Michael | Edmonson | 1.000000 | 1000 | Miobicrobics MicroFAST |  | Pump | Pressure | Drip | Not Applicable |  | [] | ["Level Sensor Operation","Control Operation","BlowerCompressorAerator Operation","Distribution Pump Operation","SludgeScum Accumulation"] | NA | [17 empty] | Overall liquid depth of septic tank was 3.5' with 6-8" sludge and 2" of scum. (WIll consider pumping at next year's inspection.) Cleaned FAST air filter and housing. FAST breaker alarm sounded when checked. Observed faint secondary alarm/chirp from FAST control panel. Also observed high-pitched whining noise coming from FAST blower, may indicate component is wearing out (client said it was 12 years old). All floats functional in pump tank, Drip field pressurized with no leaks/bleeders observed. Pressure gauge on return line in pump tank observed not operational, replace gauge. | This AOSS is functioning as designed and in accordance with the performance/maintenance requirements of 12VAC5-613. | 10/01/2021 | 12:00 AM
02/04/2021 |  | RoutineScheduled |  | Shenandoah | This alternative discharging system is functioning as designed and in accordance with the performance/maintenance requirements of 12VAC5-640 | Pending Payment | EHD - Lord Fairfax | Cubbage Septic Solutions LLC | 1942001021 | Harrison | Cubbage | 1.000000 |  | Biomicrobics MicroFAST | none | Pump | Gravity | Drip | Not Applicable |  | ["BlowerCompressorAerator Operation" ,"Auxiliary Filter"] | ["BlowerCompressorAerator Operation" ,"Auxiliary Filter"] | NA | [15 empty] | Will be sent separately | Inspected | Everything functioning properly. | This alternative discharging system is functioning as designed and in accordance with the performance/maintenance requirements of 12VAC5-640 | 04/26/2021 | 09:04 AM
11/10/2021 |  | Reportable Incident | 107-02-0926 (LEGACY ALT. SYSTEM) | Augusta | This AOSS should now return to normal function after having provided the above state routine maintenance. | Approved | EHD - Central Shenandoah | Garland Easter Septic Service | 1942001206 | Garland | Easter | [9 empty] | ["BlowerCompressorAerator Operation","Auxiliary Filter"] | ["BlowerCompressorAerator Operation","Auxiliary Filter"] | NA | Pungent | Clear | [15 empty] | replaced blower repaired underground wiring | This AOSS should now return to normal function after having provided the above state routine maintenance. | 02/24/2021 | 12:00 AM
01/28/2021 |  | Routine/Scheduled |  | Isle Of Wight | This AOSS is functioning as designed and in accordance with the performance/maintenance requirements of 12VAC5-613 | Pending Payment | EHD - Western Tidewater | Miller’s Septic Service | 1942001063 | K.R. Trapper | Davis | 1.000000 | 1500 | Orenco Advantex | None | Pump | Gravity | Pad | Not Applicable | 450.000000 |  | ["Attached Growth Medium","Control Operation","Dispersal System Operation","Distribution Pump Operation","Effluent Screens","Level Sensor Operation","Recirculation Pump","Septic Tank Baffles","Sludge/Scum Accumulation"] | YES | None | Clear | [15 empty] | Routine Service. Processing Tank - normal level - RSV, Recirc Pump, Effluent screen serviced. Treatment Module - media drapes & spray grid serviced. Pump Tank - normal level - pump, float sensors & controls operating properly. Absorption Bed - distribution box - intact - all laterals accepting effluent. | This AOSS is functioning as designed and in accordance with the performance/maintenance requirements of 12VAC5-613 | 01/29/2021 | Jan 1 1900 1:00PM
11/08/2021 |  | Reportable Incident | SR-04-540 | Stafford | This AOSS is functioning as designed and in accordance with the performance/maintanence requirements of 12VAC5-613 | Approved | EHD - Rappahannock | Dominion Septic, Inc | 1942001068 | David | Stewart | 1.000000 |  | Biomicrobics MicroFAST | none | Pump | Gravity | Drip | Not Applicable |  |  |  | NA | None | Clear | [13 empty] | Will be sent separately | Inspected | Replaced failed timer float. | This AOSS is functioning as designed and in accordance with the performance/maintanence requirements of 12VAC5-613 | 12/01/2021 | 05:38 AM
06/23/2021 |  | Routine/Scheduled | 550-STS-6304 | Chesapeake | This AOSS is functioning as designed and in accordance with the performance/maintenance requirements of 12VAC5-613 | Approved | EHD - Chesapeake | R & K Septic, Inc. | 1942001066 | Mary | VanHolten |  |  | Clearstream ATU | [8 empty] | N/A | [7 empty] | 06/23/2021 | Pump Chamber | 24.000000 |  | 1.000000 |  |  |  | Attached to this report |  |  | This AOSS is functioning as designed and in accordance with the performance/maintenance requirements of 12VAC5-613 | 06/23/2021 | Jan 1 1900 9:00AM
02/26/2021 |  | RoutineScheduled | 17-152-009 | Lee | This AOSS is functioning as designed and in accordance with the performance/maintenance requirements of 12VAC5-613. | Approved | EHD - Lenowisco | S.E.P.T.I.C., Inc. | 1942001097 | Denny | Deel |  |  | Clearstream |  | Gravity | Gravity | Mound | Not Applicable | 200.000000 | ["BlowerCompressorAerator Operation","Control Operation","Level Sensor Operation"] | ["BlowerCompressorAerator Operation","Control Operation","Level Sensor Operation"] | NA | Musty | Clear | [16 empty] | This AOSS is functioning as designed and in accordance with the performance/maintenance requirements of 12VAC5-613. | 02/26/2021 | 12:00 AM
10/11/2021 | Alternative | RoutineScheduled | 166-19-0016 | Northumberland | This AOSS is functioning as designed and in accordance with the performance/maintenance requirements of 12VAC5-613. | Approved | EHD - Three Rivers | obsidian onsite services | 1942001177 | joel | pinnix | [9 empty] | [] | [] | [19 empty] | This AOSS is functioning as designed and in accordance with the performance/maintenance requirements of 12VAC5-613. |  | 12:00 AM
06/11/2021 |  |  | SP-04-316 | Caroline | This AOSS is functioning as designed and in accordance with the performance/maintenance requirements of 12VAC5-613. | Approved | EHD - Rappahannock | Drainfield Solutions | 1942001165 | Michele | Ware | [9 empty] | [] | [] | [19 empty] | This AOSS is functioning as designed and in accordance with the performance/maintenance requirements of 12VAC5-613. | 05/11/2021 | 06:50 PM
03/13/2021 |  | RoutineScheduled | 2032-96-153 | Prince William | This AOSS is functioning as designed and in accordance with the performance/maintenance requirements of 12VAC5-613. | Approved | EHD - Prince William | Wastemaster Inc |  | Timothy | Jenkins |  |  | Sequencing Bat Reactor |  |  |  | Discharge | Chlorination |  | ["SludgeScum Accumulation","Other"] | [] |  | Musty | Clear | 7.600000 |  | 70.000000 | 2.200000 | [11 empty] | Replaced SBR compressor intake filter. SBR and contact tank and sand filter require pumping. | This AOSS is functioning as designed and in accordance with the performance/maintenance requirements of 12VAC5-613. | 03/23/2021 | 01:25 PM
03/24/2021 |  | RoutineScheduled |  | Loudoun | This alternative discharging system is functioning as designed and in accordance with the performance/maintenance requirements of 12VAC5-640 | Approved | EHD - Loudoun | Mckim Construction | 1942001330 | Michelle | Mckim | 1.000000 |  | Puraflo | none | Pump | Gravity | Pad | Not Applicable |  |  |  | NA | [15 empty] | Will be sent separately | Inspected |  | This alternative discharging system is functioning as designed and in accordance with the performance/maintenance requirements of 12VAC5-640 | 04/14/2021 | 04:27 PM
11/24/2021 |  |  | 15-160-0085 | Montgomery | This AOSS is functioning as designed and in accordance with the performance/maintenance requirements of 12VAC5-613. | Approved | EHD - New River | King's Alternative Septic | 1942001094 | David | King | 2.000000 | 1000 | Elgin Geotextile Sandfilter |  | Pump | Gravity | Mound |  | 150.000000 | ["Effluent Screens"] | ["Effluent Screens"] | YES | [17 empty] | Wetlands is taking all water, no discharge, system is working correctly. | This AOSS is functioning as designed and in accordance with the performance/maintenance requirements of 12VAC5-613. | 11/29/2021 | 12:00 AM
09/15/2021 |  | RoutineScheduled | 182-14-0071 | Rockingham | This AOSS is functioning as designed and in accordance with the performance/Maintenance requirements of 12VAC5-613 | Approved | EHD - Central Shenandoah | Cubbage Septic Solutions LLC | 1942001021 | Harrison | Cubbage | 1.000000 |  | Biomicrobics MicroFAST | none | Pump | Gravity |  | Not Applicable |  | ["Auxiliary Filter" ,"BlowerCompressorAerator Operation"] | ["BlowerCompressorAerator Operation" ,"Auxiliary Filter"] | NA | [15 empty] | Will be sent separately | Inspected |  | This AOSS is functioning as designed and in accordance with the performance/Maintenance requirements of 12VAC5-613 | 12/26/2021 | 11:36 AM
06/01/2021 |  |  | 179-STS-87489 | Stafford | This AOSS is functioning as designed and in accordance with the performance/maintenance requirements of 12VAC5-613. | Approved | EHD - Rappahannock | Drainfield Solutions, LLC |  | Michele | Ware | [9 empty] | [] | [] | [10 empty] | 4.000000 | [7 empty] | pH: 7, E.Coli: <1 | This AOSS is functioning as designed and in accordance with the performance/maintenance requirements of 12VAC5-613. | 06/01/2021 | 12:00 AM
05/07/2021 |  | Routine/Scheduled |  | Chesapeake | This AOSS is functioning as designed and in accordance with the performance/maintenance requirements of 12VAC5-613 | Pending Review | EHD - Chesapeake | R & K Septic, Inc. | 1942001066 | Mary | VanHolten |  |  | Clearstream ATU |  | Pump |  | Drip | UV |  | ["BlowerCompressorAerator Operation","Control Operation","Disinfection","Dispersal System Operation","Distribution Pump Operation","Level Sensor Operation","SludgeScum Accumulation"] | ["BlowerCompressorAerator Operation","Control Operation","Disinfection","Dispersal System Operation","Distribution Pump Operation","Level Sensor Operation","SludgeScum Accumulation"] | N/A | None | Clear | 7.000000 | 4.000000 | [14 empty] | This AOSS is functioning as designed and in accordance with the performance/maintenance requirements of 12VAC5-613 | 05/07/2021 | Jan 1 1900 1:05PM
11/08/2021 |  | Routine/Scheduled | 175-15-0477 | Prince William | This AOSS is functioning as designed and in accordance with the performance/maintenance requirements of 12VAC5-613. | Approved | EHD - Prince William | SES Mid Atlantic | 1942001203 | Michael | Green |  |  | Biomicrobics MicroFAST |  |  |  |  | UV |  | ["Auxiliary Filter","BlowerCompressorAerator Operation"] | ["Auxiliary Filter","BlowerCompressorAerator Operation"] | N/A | Musty | Clear | [15 empty] | Pump Amps 7.71 ETM 2864 hrs Cycles 18084 Water Meter Reading 1011100 Septic Sludge 3" Scum 0.50 ATU Sludge 3" Scum 0 Pump Sludge 1" Scum 0 On 9 mins 50 secs Off 1 hr 23 mins | This AOSS is functioning as designed and in accordance with the performance/maintenance requirements of 12VAC5-613. | 11/08/2021 | 01:04 PM
08/24/2021 |  | Follow-Up | 175-13-0188 | Prince William | This AOSS is functioning as designed and in accordance with the performance/maintanence requirements of 12VAC5-613 | Approved | EHD - Prince William | Dominion Septic, Inc | 1942001125 | Tom | Jackson | 1.000000 |  | EcoPod | none | Pump | Gravity | Trenches | Not Applicable |  |  |  | NA | [7 empty] | 08/24/2021 |  | 2.000000 | [5 empty] | Will be sent separately | Inspected |  | This AOSS is functioning as designed and in accordance with the performance/maintanence requirements of 12VAC5-613 | 09/01/2021 | 10:24 AM
01/20/2021 |  | Routine/Scheduled | 13-172-0057A | Powhatan | This AOSS is functioning as designed and in accordance with the performance/maintenance requirements of 12VAC5-613 | Approved | EHD - Chesterfield | Madison Environmental LLC | 1942001333 | Larry | Madison, Jr. | 1.000000 |  | EcoPod |  | Pump |  |  |  |  | ["Control Operation","Distribution Pump Operation","Septic Tank Baffles"] | ["Control Operation","Distribution Pump Operation","Septic Tank Baffles"] | N/A | [18 empty] | This AOSS is functioning as designed and in accordance with the performance/maintenance requirements of 12VAC5-613 | 01/20/2021 | Jan 1 1900 1:00PM
01/21/2021 | Alternative | RoutineScheduled | 061-STS-23024 | Fauquier | This AOSS is functioning as designed and in accordance with the performance/maintenance requirements of 12VAC5-613 | Approved | EHD - Rappahannock-Rapidan | SES Mid Atlantic, LLC | 1942001236 | S. Michael | Lynn |  | 4200 | Whitewater ATU | Whitewater ATU | Pump | Gravity | Drip | Not Applicable |  | ["SludgeScum Accumulation"] | ["SludgeScum Accumulation"] | NA | Septic | Dark Brown | [13 empty] | Will be sent separately | Inspected | Grease trap and primary tank pumped out | This AOSS is functioning as designed and in accordance with the performance/maintenance requirements of 12VAC5-613 | 02/28/2022 | 04:59 AM
10/21/2021 |  | Routine/Scheduled | 175-09-0420 | Prince William | This AOSS is functioning as designed and in accordance with the performance/maintenance requirements of 12VAC5-613. | Approved | EHD - Prince William | SES Mid Atlantic | 1942001203 | Michael | Green |  |  | Orenco Advantex |  |  |  |  | Not Applicable |  | ["Attached Growth Medium","Effluent Screens"] | ["Attached Growth Medium","Effluent Screens"] | YES | Musty | Clear | [15 empty] | Pump Amps 11.2/9.3 Septic Sludge 5" Scum 2" ATU Sludge 6" Scum 0 Pump Sludge 0 Scum 0 | This AOSS is functioning as designed and in accordance with the performance/maintenance requirements of 12VAC5-613. | 10/21/2021 | 09:27 AM
04/05/2021 |  | RoutineScheduled |  | Loudoun | This AOSS is functioning as designed and in accordance with the performance/maintanence requirements of 12VAC5-613 | Approved | EHD - Loudoun | Eco Virginia | 1942001235 | William | Poindexter | 1.000000 |  | Puraflo | none | Pump | Gravity | Trenches | Not Applicable |  | ["Effluent Screens"] | ["Effluent Screens"] | YES | Musty | [14 empty] | Will be sent separately | Inspected |  | This AOSS is functioning as designed and in accordance with the performance/maintanence requirements of 12VAC5-613 | 06/03/2021 | 05:53 AM
03/04/2021 |  | RoutineScheduled |  | Loudoun | This alternative discharging system is functioning as designed and in accordance with the performance/maintenance requirements of 12VAC5-640 | Approved | EHD - Loudoun | Catoctin Environmental | 1942001137 | Cameron | Creighton | 1.000000 |  | none | none | Pump | Gravity | Trenches | Not Applicable |  |  |  | NA | [15 empty] | Will be sent separately | Inspected |  | This alternative discharging system is functioning as designed and in accordance with the performance/maintenance requirements of 12VAC5-640 | 05/27/2021 | 01:26 PM
06/10/2021 |  | Routine/Scheduled | 12-190-035 | Surry | This AOSS is functioning as designed and in accordance with the performance/maintenance requirements of 12VAC5-613 | Approved | EHD - Crater | Miller’s Septic Service | 1942001063 | K.R. Trapper | Davis | 1.000000 | 1000 | Clearstream |  | Pump | Gravity | Trenches | Not Applicable | 450.000000 |  | ["BlowerCompressorAerator Operation","Control Operation","Dispersal System Operation","Distribution Pump Operation","Effluent Screens","Level Sensor Operation","Septic Tank Baffles","SludgeScum Accumulation"] | YES | Musty | Clear | [15 empty] | Routine Service Primary Septic Tank - normal level - effluent screen serviced. Aeration Tank - normal level - mixing present - compressor serviced. Pump Tank - normal level - float sensors, pump & controls operating. Distribution box - minor root intrusion - removed - all laterals accepting effluent. | This AOSS is functioning as designed and in accordance with the performance/maintenance requirements of 12VAC5-613 | 06/22/2021 | Jan 1 1900 10:00AM
11/04/2021 |  | RoutineScheduled | SD-15-180 | Fauquier | This AOSS is functioning as designed and in accordance with the performance/maintenance requirements of 12VAC5-613. | Approved | EHD - Rappahannock-Rapidan | obsidian onsite services | 1942001177 | joel | pinnix | [9 empty] | [] | [] | [19 empty] | This AOSS is functioning as designed and in accordance with the performance/maintenance requirements of 12VAC5-613. |  | 12:00 AM
06/04/2021 |  | RoutineScheduled | 159-17-0102 | Middlesex | This AOSS is functioning as designed and in accordance with the performance/maintenance requirements of 12VAC5-613. | Approved | EHD - Three Rivers | Church View Septic | 1942001302 | Charles | Langford | 1.000000 | 1200 | Aquasafe |  | Pump | Gravity | Trenches | Not Applicable |  | ["None"] | [] | [19 empty] | This AOSS is functioning as designed and in accordance with the performance/maintenance requirements of 12VAC5-613. | 08/18/2021 | 12:00 AM
09/03/2021 |  | Initial Visit | 103-STS-95923 | Lancaster | This alternative discharging system is functioning as designed and in accordance with the performance/maintenance requirements of 12VAC5-640. | Approved | EHD - Three Rivers | Wayde P Adams T / A Complete Household M | 1944001173 | Wayde | Adams | 1.000000 | 1000 gal |  |  | Pump | Pressure | Trenches | Not Applicable | 450.000000 | ["Dispersal System Operation","Distribution Pump Operation","SludgeScum Accumulation"] | ["Dispersal System Operation","Distribution Pump Operation","SludgeScum Accumulation"] | NA | Septic | Cloudy | [14 empty] | Inspected | Replaced Pump Tank Repaired 1 1/2 inch Conveyance line to Property Drainfeild approximately 1200 feet away. D box and Drainfeild is working properly at this time | This alternative discharging system is functioning as designed and in accordance with the performance/maintenance requirements of 12VAC5-640. |  | 06:00 AM
05/14/2021 |  | RoutineScheduled |  | Loudoun | This alternative discharging system is functioning as designed and in accordance with the performance/maintenance requirements of 12VAC5-640 | Approved | EHD - Loudoun | Catoctin Environmental | 1942001137 | Cameron | Creighton | 1.000000 |  | none | none | Gravity | Gravity | Trenches | Not Applicable |  |  |  | NA | [15 empty] | Will be sent separately | Inspected |  | This alternative discharging system is functioning as designed and in accordance with the performance/maintenance requirements of 12VAC5-640 | 05/27/2021 | 01:26 PM
10/04/2021 |  | Pump-Out Only | -STS-96329 | Gloucester | This AOSS is functioning as designed and in accordance with the performance/maintenance requirements of 12VAC5-613. | Approved | EHD - Three Rivers | Miller’s Septic Service | 1942001468 | Kevin | Blasing | 1.000000 | 1000 | None | None | Gravity | Gravity | Trenches | Not Applicable | 450.000000 |  | ["Septic Tank Baffles","SludgeScum Accumulation"] | [17 empty] | Pumped Out | COSS - Chesapeake Bay Pumpout Primary Septic Tank pumped empty. | This AOSS is functioning as designed and in accordance with the performance/maintenance requirements of 12VAC5-613. | 10/05/2021 | 07:30 AM
02/26/2021 |  | RoutineScheduled | 033-10-0022-SP | Caroline | This AOSS is functioning as designed and in accordance with the performance/maintenance requirements of 12VAC5-613. | Approved | EHD - Rappahannock | obsidian onsite services | 1942001177 | joel | pinnix | [9 empty] | [] | [] | [8 empty] | 02/26/2021 | [10 empty] | This AOSS is functioning as designed and in accordance with the performance/maintenance requirements of 12VAC5-613. |  | 12:00 AM
02/05/2021 |  | RoutineScheduled |  | Shenandoah | This alternative discharging system is functioning as designed and in accordance with the performance/maintenance requirements of 12VAC5-640 | Pending Payment | EHD - Lord Fairfax | Cubbage Septic Solutions LLC | 1942001021 | Harrison | Cubbage | 1.000000 |  | Biomicrobics MicroFAST | none | Pump | Pressure | Drip | Not Applicable |  | ["BlowerCompressorAerator Operation" ,"Auxiliary Filter"] | ["BlowerCompressorAerator Operation" ,"Auxiliary Filter"] | NO | [15 empty] | Will be sent separately | Inspected | Everything operating as should. Levels all okay. | This alternative discharging system is functioning as designed and in accordance with the performance/maintenance requirements of 12VAC5-640 | 04/26/2021 | 09:04 AM
04/13/2021 |  |  | 153-STS-20371 | Prince William | This AOSS should now return to normal function after having provided the above state routine maintenance. | Approved | EHD - Prince William | Triple R Construction Co., Inc. | 1942001108 | Charles | Seamon | 2.000000 |  | Septic Tank | Pump Tank for Puraflo | Pump | Gravity | Trenches | Not Applicable |  | ["Attached Growth Medium","Other"] | ["Attached Growth Medium"] | YES | [17 empty] | Septic Tank-6"sludge 0"scum/ Pump Tank-2"sludge/ No pump out needed at this time/ Counts: cc1-020689 ETM-024817/ cc2-02668 ETM-0204809/ Broken riser, 30"x12" on the pump tank needs replacement also small leak on the septic tank riser needs to be sealed. Pureflo peat was fluffed and is in good shape. No breakout or spongy areas on the drainfield. | This AOSS should now return to normal function after having provided the above state routine maintenance. |  | 12:00 AM
08/31/2021 |  | Follow-Up | 124-STS-2379 | Rockingham | This AOSS is not functioning as designed or in accordance with the performance/maintenance requirements. | Rejected | EHD - Central Shenandoah | Seals Septic /Service | [5 empty] | Sand | [6 empty] | [] | [] |  |  |  | 7.800000 |  |  | 1.000000 | [12 empty] | This AOSS is not functioning as designed or in accordance with the performance/maintenance requirements. | 08/31/2021 | 12:00 AM
06/04/2021 |  | RoutineScheduled | 165-STS-333725 | Rockingham | This AOSS is functioning as designed and in accordance with the performance/maintenance requirements of 12VAC5-613 | Approved | EHD - Central Shenandoah | Onsite Wastewater Services - May Supply | 1942001627 | Drew | Shull | 1.000000 |  | none | none | Pump | Gravity | Drip | Not Applicable |  |  |  | NA | None | Clear | [13 empty] | Will be sent separately | Inspected | INSPECTED ON 06/04/2021 BY DKS. | This AOSS is functioning as designed and in accordance with the performance/maintenance requirements of 12VAC5-613 | 06/13/2022 | 05:03 AM
01/04/2021 |  | RoutineScheduled |  | Loudoun | This alternative discharging system is not functioning as designed or in accordance with the performance /maintenance requirements of 12VAC5-640 | Approved | EHD - Loudoun | Mckim Construction | 1942001330 | Michelle | Mckim | 1.000000 |  | Orenco Advantex | none | Pump | Gravity | Trenches | Not Applicable |  |  |  | NA | [15 empty] | Will be sent separately | Inspected | Advantex sheets need to be cleaned | This alternative discharging system is not functioning as designed or in accordance with the performance /maintenance requirements of 12VAC5-640 | 04/14/2021 | 04:27 PM
12/02/2021 |  | Follow-Up | 179-12-0186-SWP | Stafford | This AOSS is functioning as designed and in accordance with the performance/maintenance requirements of 12VAC5-613 | Approved | EHD - Rappahannock | Dominion Septic, Inc | 1942001125 | Tom | Jackson | 1.000000 |  | Norweco Singulair ATU | none | Pump | Gravity | Drip | Not Applicable |  | ["BlowerCompressorAerator Operation" ,"Control Operation" ,"Auxiliary Filter" ,"Level Sensor Operation"] | ["BlowerCompressorAerator Operation" ,"Control Operation" ,"Auxiliary Filter" ,"Level Sensor Operation"] | NA | None | Cloudy | [13 empty] | Will be sent separately | Inspected | Replaced original 311 control panel contents with updated Wasp11P. Tested and programmed panel. Treatment in atu tank not very good. Removed hair from aspirator tip and changed run time for aerator to continuous. Measured amp draw of 4.36 amps. UF cable for supply power was dinged in several spots inside the concrete riser. Sealed up with liquid tape and electricians tape. Cleaned biokinetics filter. Ran pump to get approximate drip rates. Measured beginning and ending water levels with a 5 minute run time and came up with an average rate (includes charging, flushing, and drain-back. All 4 return ARV's pressurized when dosing the top zone (zone 2). Only 2 pressurized when dosing the lower zone (zone 1) which would suggest that one of the check valves in the lower zone is not fully closing. There may be some residual dirt in lines from broken throttling valve and will eventually flush out. Recommend sealing up points of infiltration observed on previous visits: at concrete riser for aerator, wedge lid at inlet end of pump tank, and top riser joint on pump tank. | This AOSS is functioning as designed and in accordance with the performance/maintenance requirements of 12VAC5-613 | 01/07/2022 | 06:18 AM
05/04/2021 |  | Initial Visit |  | Frederick | This AOSS is functioning as designed and in accordance with the performance/maintenance requirements of 12VAC5-613. | Pending Review | EHD - Lord Fairfax | Combs Wastewater Management LLC | 1942001353 | Amy | Combs | 1.000000 | 1500 | Conventional Trench |  | Gravity | Gravity | Trenches | Not Applicable | 450.000000 | [] | [] | [19 empty] | This AOSS is functioning as designed and in accordance with the performance/maintenance requirements of 12VAC5-613. | 05/05/2021 | 12:00 AM
05/25/2021 |  | RoutineScheduled |  | Loudoun | This alternative discharging system is functioning as designed and in accordance with the performance/maintenance requirements of 12VAC5-640 | Approved | EHD - Loudoun | Mckim Construction | 1942001330 | Michelle | Mckim | 1.000000 |  | Puraflo | none | Pump | Gravity | Trenches | Not Applicable |  |  |  | NA | [15 empty] | Will be sent separately | Inspected |  | This alternative discharging system is functioning as designed and in accordance with the performance/maintenance requirements of 12VAC5-640 | 06/22/2021 | 08:34 AM
10/26/2021 |  | RoutineScheduled |  | Warren | This AOSS is functioning as designed and in accordance with the performance/maintenance requirements of 12VAC5-613. | Pending Review | EHD - Lord Fairfax | Combs Wastewater Management LLC | 1942001353 | Amy | Combs | 2.000000 | 1500 | Microfast Drip |  | Pump | Gravity | Drip | Not Applicable | 450.000000 | ["None"] | ["Auxiliary Filter","BlowerCompressorAerator Operation","Control Operation","Dispersal System Operation","Distribution Pump Operation","Effluent Screens","Level Sensor Operation","SludgeScum Accumulation","Septic Tank Baffles"] | YES | [16 empty] | Inspected |  | This AOSS is functioning as designed and in accordance with the performance/maintenance requirements of 12VAC5-613. | 11/10/2021 | 12:00 AM
09/29/2021 | Alternative | Routine/Scheduled | 166-11-088 | Northumberland | This AOSS is functioning as designed and in accordance with the performance/maintenance requirements of 12VAC5-613 | Approved | EHD - Three Rivers | Miller's Septic Service | 1942001468 | Kevin | Blasing | 1.000000 | 1000 | PremierTech, EFX |  | Pump | Gravity | Trenches | Not Applicable | 450.000000 |  | ["Attached Growth Medium","Control Operation","Dispersal System Operation","Distribution Pump Operation","Effluent Screens","Level Sensor Operation","Septic Tank Baffles","SludgeScum Accumulation"] | YES | Musty | Clear | [15 empty] | Routine Service. Primary Septic Tank - normal level - effluent screen serviced. BioFilter - Concrete - Peatmoss in good condition - raked / turned. Pump Basin - float sensors, pump & controls operating. | This AOSS is functioning as designed and in accordance with the performance/maintenance requirements of 12VAC5-613 | 09/30/2021 | 08:00 AM
03/26/2021 |  | RoutineScheduled | 154-07-0636 | Louisa | This alternative discharging system is functioning as designed and in accordance with the performance/maintenance requirements of 12VAC5-640 | Approved | EHD - Blue Ridge | EcoSeptix Alliance | 1942001101 | Joe | Malloy |  |  | Orenco Advantex | none | Pump | Gravity | Trenches | Not Applicable |  | ["Recirculation Pump" ,"Attached Growth Medium"] | ["Attached Growth Medium" ,"Recirculation Pump"] | NA | [15 empty] | Will be sent separately | Inspected |  | This alternative discharging system is functioning as designed and in accordance with the performance/maintenance requirements of 12VAC5-640 | 04/09/2021 | 03:25 PM
03/17/2021 | Alternative | Reportable Incident | 166-11-077 | Northumberland | This AOSS should now return to normal function after having provided the above state routine maintenance. | Approved | EHD - Three Rivers | obsidian onsite services | 1942001177 | joel | pinnix | [9 empty] | [] | [] | [18 empty] | Repaired UV Light, rebuilt air compressor. | This AOSS should now return to normal function after having provided the above state routine maintenance. |  | 12:00 AM
10/13/2021 |  | RoutineScheduled | 12-160-0022 | Montgomery | This AOSS should now return to normal function after having provided the above state routine maintenance. | Approved | EHD - New River | King's Alternative Septic | 1942001094 | David | King | 2.000000 | 1500 | Delta E60 Ecopod |  | Pump | Pressure | Drip | Not Applicable | 175.000000 | ["BlowerCompressorAerator Operation","Effluent Screens"] | ["BlowerCompressorAerator Operation","Effluent Screens"] | YES | [17 empty] | REplaced blower, cleaned effluent screen, system is working correctly. | This AOSS should now return to normal function after having provided the above state routine maintenance. | 10/19/2021 | 12:00 AM
03/08/2021 |  | Pump-Out Only |  | Frederick | This AOSS is functioning as designed and in accordance with the performance/maintenance requirements of 12VAC5-613. | Pending Review | EHD - Lord Fairfax | POWELLS PLUMBING, INC. | 1942001036 | Kurt | Holthaus |  |  | Microfast | [6 empty] | ["SludgeScum Accumulation"] | ["SludgeScum Accumulation"] | NO | [18 empty] | This AOSS is functioning as designed and in accordance with the performance/maintenance requirements of 12VAC5-613. | 03/11/2021 | 03:05 PM
12/01/2021 |  | RoutineScheduled | 177-10-0130-ST | Spotsylvania | This AOSS is functioning as designed and in accordance with the performance/maintenance requirements of 12VAC5-613 | Approved | EHD - Rappahannock | EcoSeptix Alliance | 1942001101 | Joe | Malloy | 1.000000 |  | EcoPod | none | Pump | Gravity | Trenches | Not Applicable |  | ["SludgeScum Accumulation" ,"Attached Growth Medium" ,"BlowerCompressorAerator Operation"] | ["Attached Growth Medium" ,"BlowerCompressorAerator Operation"] | NA | Musty | Cloudy | [13 empty] | Will be sent separately | Inspected | A new blower was installed. We recommend pumping the septic tank & aerobic treatment unit due to scum & sludge accumulation. Pumping has been scheduled. | This AOSS is functioning as designed and in accordance with the performance/maintenance requirements of 12VAC5-613 | 01/05/2022 | 01:41 PM
12/20/2021 |  | RoutineScheduled | 033-STS-87689 | Caroline | This AOSS is not functioning as designed or in accordance with the performance/maintenance requirements | Rejected | EHD - Rappahannock | EcoSeptix Alliance | 1942001101 | Joe | Malloy |  |  | Orenco Advantex | none | Pump | Gravity | Trenches | Not Applicable |  | ["Attached Growth Medium" ,"Recirculation Pump"] | ["Attached Growth Medium" ,"Recirculation Pump"] | NA | Musty | Cloudy | [13 empty] | Will be sent separately | Inspected |  | This AOSS is not functioning as designed or in accordance with the performance/maintenance requirements | 01/05/2022 | 01:41 PM
06/28/2021 |  | Follow-Up |  | Loudoun | This AOSS is functioning as designed and in accordance with the performance/Maintenance requirements of 12VAC5-613 | Pending Review | EHD - Loudoun | Mckim Construction | 1942001330 | Michelle | Mckim | 1.000000 |  | Delta Environmental Products, DF Series | none | Pump | Gravity | Discharge | Chlorination |  |  |  | NA | [15 empty] | Will be sent separately | Inspected | Air blower was replaced by home owner and the spray head in drain field was also fixed. The septic system is in working condition at this time | This AOSS is functioning as designed and in accordance with the performance/Maintenance requirements of 12VAC5-613 | 07/19/2021 | 05:59 AM
06/23/2021 |  | RoutineScheduled | 107-10-0114 | Augusta | This AOSS is functioning as designed and in accordance with the performance/maintenance requirements of 12VAC5-613. | Approved | EHD - Central Shenandoah | Inboden Environmental Services, Inc | 1942001083 | Terry | Inboden | [8 empty] | 5957.000000 | [] | [] |  |  |  | 7.450000 | 6.140000 | 28.000000 | [13 empty] | This AOSS is functioning as designed and in accordance with the performance/maintenance requirements of 12VAC5-613. | 07/13/2021 | 01:35 AM
10/14/2021 |  | RoutineScheduled | 171-09-0089 | Shenandoah | This AOSS is functioning as designed and in accordance with the performance/maintenance requirements of 12VAC5-613 | Approved | EHD - Lord Fairfax | Onsite Wastewater Services - May Supply | 1942001627 | Drew | Shull | 1.000000 |  | Biomicrobics MicroFAST | none | Pump | Gravity |  | Not Applicable |  |  |  | NA | None | Clear | [13 empty] | Will be sent separately | Inspected | INSPECTED ON 10/14/2022 BY BLH. NOTED BY BLH STATES, "BLOWER CONTROL BOX IS BYPASSED BLOWER IS HOT-WIRED TO HOUSE. MUST REPLACE BLOWER CONTROL BOX BEFORE HOUSE IS EVER SOLD." | This AOSS is functioning as designed and in accordance with the performance/maintenance requirements of 12VAC5-613 | 06/09/2022 | 04:10 PM
07/29/2021 |  | Routine/Scheduled | 041-STS-258035 | Chesterfield | This AOSS is functioning as designed and in accordance with the performance/maintenance requirements of 12VAC5-613 | Approved | EHD - Chesterfield | Madison Environmental LLC | 1942001333 | Larry | Madison, Jr. | 1.000000 |  | Clearstream ATU |  | Pump | Gravity | Trenches |  |  | ["BlowerCompressorAerator Operation","Control Operation","Distribution Pump Operation","Level Sensor Operation","Septic Tank Baffles","SludgeScum Accumulation"] | ["BlowerCompressorAerator Operation","Control Operation","Distribution Pump Operation","Level Sensor Operation","Septic Tank Baffles","SludgeScum Accumulation"] | N/A | [18 empty] | This AOSS is functioning as designed and in accordance with the performance/maintenance requirements of 12VAC5-613 | 07/29/2021 | Jan 1 1900 2:29PM
07/31/2021 |  | RoutineScheduled | SD-03-123 | Culpeper | This AOSS is functioning as designed and in accordance with the performance/maintenance requirements of 12VAC5-613. | Approved | EHD - Rappahannock-Rapidan | Wastemaster Inc |  | Timothy | Jenkins | 2.000000 |  | ATU |  |  | Gravity | Discharge | Chlorination |  | [] | [] |  | Musty | Clear | [15 empty] | No discharge. Unable to access chemical applicators | This AOSS is functioning as designed and in accordance with the performance/maintenance requirements of 12VAC5-613. | 09/30/2021 | 01:55 PM
03/25/2021 |  | RoutineScheduled | 179-14-0001-SP | Stafford | This AOSS is functioning as designed and in accordance with the performance/Maintenance requirements of 12VAC5-613 | Approved | EHD - Rappahannock | EcoSeptix Alliance | 1942001060 | Rob | Martin | 1.000000 |  | Orenco Advantex | none | Pump | Gravity | Trenches | Not Applicable |  | ["Distribution Pump Operation" ,"Effluent Screens" ,"Recirculation Pump" ,"Attached Growth Medium"] | ["Attached Growth Medium" ,"Distribution Pump Operation" ,"Effluent Screens" ,"Recirculation Pump"] | YES | [15 empty] | Will be sent separately | Inspected | The pump line has settled and is stretching the plumbing inside the tank to the point we could not remove the pump for service. We will plan to come back in the near future to repair the plumbing and clean the pump. | This AOSS is functioning as designed and in accordance with the performance/Maintenance requirements of 12VAC5-613 | 04/09/2021 | 03:25 PM
06/07/2021 |  |  | 2015-143-0119 | Henrico | This AOSS is functioning as designed and in accordance with the performance/maintenance requirements of 12VAC5-613. | Approved | EHD - Henrico | C&W Hanover Septic | 1942001281 | William | Shaw |  |  | Aquaklear | [6 empty] | ["BlowerCompressorAerator Operation","Control Operation","Distribution Pump Operation"] | ["BlowerCompressorAerator Operation","Control Operation","Distribution Pump Operation"] | [19 empty] | This AOSS is functioning as designed and in accordance with the performance/maintenance requirements of 12VAC5-613. | 07/01/2021 | 12:00 AM
05/12/2021 |  | Reportable Incident |  | Frederick | This AOSS should now return to normal function after having provided the above state routine maintenance. | Pending Review | EHD - Lord Fairfax | POWELLS PLUMBING, INC. | 1942001036 | Kurt | Holthaus |  |  | Clearstream | [6 empty] | ["BlowerCompressorAerator Operation"] | ["BlowerCompressorAerator Operation"] | N/A | [18 empty] | This AOSS should now return to normal function after having provided the above state routine maintenance. | 08/27/2021 | 01:24 PM
08/03/2021 |  | Initial Visit | 171-14-180 | Shenandoah | This AOSS is functioning as designed and in accordance with the performance/maintenance requirements of 12VAC5-613. | Approved | EHD - Lord Fairfax | Seals Septic Service | [5 empty] | FAST | [6 empty] | ["BlowerCompressorAerator Operation","SludgeScum Accumulation"] | ["BlowerCompressorAerator Operation","SludgeScum Accumulation"] | [17 empty] | Inspected |  | This AOSS is functioning as designed and in accordance with the performance/maintenance requirements of 12VAC5-613. | 08/17/2021 | 12:00 AM
05/25/2021 |  | RoutineScheduled |  | Loudoun | This alternative discharging system is functioning as designed and in accordance with the performance/maintenance requirements of 12VAC5-640 | Approved | EHD - Loudoun | Mckim Construction | 1942001330 | Michelle | Mckim | 1.000000 |  | Puraflo | none | Gravity | Gravity | Trenches | Not Applicable |  |  |  | NA | [15 empty] | Will be sent separately | Inspected |  | This alternative discharging system is functioning as designed and in accordance with the performance/maintenance requirements of 12VAC5-640 | 06/22/2021 | 08:34 AM
10/28/2021 |  | Routine/Scheduled | 07-137-0249 | Goochland | This AOSS is functioning as designed and in accordance with the performance/maintenance requirements of 12VAC5-613. | Approved | EHD - Chickahominy | Madison Environmental LLC | 1942001333 | Larry | Madison, Jr. | 3.000000 |  | Orenco Advantex |  | Pump | Gravity | Trenches |  |  | ["BlowerCompressorAerator Operation","Control Operation","Distribution Pump Operation","Level Sensor Operation","Septic Tank Baffles","SludgeScum Accumulation"] | ["BlowerCompressorAerator Operation","Control Operation","Distribution Pump Operation","Level Sensor Operation","Septic Tank Baffles","SludgeScum Accumulation"] | N/A | [18 empty] | This AOSS is functioning as designed and in accordance with the performance/maintenance requirements of 12VAC5-613. | 10/28/2021 | Jan 1 1900 3:30PM
01/02/2021 |  | RoutineScheduled | 133 16 0262 | Franklin | This AOSS is functioning as designed and in accordance with the performance/maintenance requirements of 12VAC5-613. | Approved | EHD - West Piedmont | The Creighton Companies, LLC | 1942001001 | J.J. | Keith | 1.000000 | 1500 | Advantex |  | Pump | Gravity | Trenches |  |  | ["None"] | ["None"] | [18 empty] | Annual inspection. 10" of non-compact solids in septic tank. Cleaned recirculation pump basket filter. Flushed treatment unit spray manifold. Tested floats, pumps and alarm. | This AOSS is functioning as designed and in accordance with the performance/maintenance requirements of 12VAC5-613. | 01/07/2021 | 07:03 PM
10/15/2021 |  | RoutineScheduled | 099-07-0081-SP | King George | This AOSS is not functioning as designed or in accordance with the performance/Maintenance requirements | Approved | EHD - Rappahannock | EcoSeptix Alliance | 1942001060 | Rob | Martin |  |  | Orenco Advantex | none | Pump | Gravity | Drip | Not Applicable |  | ["Distribution Pump Operation" ,"Effluent Screens" ,"Attached Growth Medium" ,"Recirculation Pump" ,"Auxiliary Filter"] | ["Distribution Pump Operation" ,"Effluent Screens" ,"Recirculation Pump" ,"Attached Growth Medium" ,"Auxiliary Filter"] | YES | Musty | Dark Brown | [13 empty] | Will be sent separately | Inspected | Trees have fallen onto and have damaged the drip dispersal manifold. We recommend removing the trees & overgrowth on the manifold. Once this is done, we can return and make repairs to the broken pipes in the manifold. Mud has gone into the pump tank & drip dispersal system so the tank should be pumped and cleaned after all repairs are complete. | This AOSS is not functioning as designed or in accordance with the performance/Maintenance requirements | 12/01/2021 | 07:33 AM
01/04/2021 |  | Routine/Scheduled | 02-120-0909A | Chesterfield | This AOSS is functioning as designed and in accordance with the performance/maintenance requirements of 12VAC5-613 | Approved | EHD - Chesterfield | Miller’s Septic Service | 1942001063 | K.R. Trapper | Davis | 1.000000 | 1000 | Orenco Advantex |  | Gravity | Distribution Box | Aggregate Trench | None | 450.000000 |  | ["Attached Growth Medium","Control Operation","Dispersal System Operation","Distribution Pump Operation","Effluent Screens","Level Sensor (Float) Operation","Recirculation Pump","Septic Tank Baffles","Sludge/Scum Accumulation"] | N/A | None | Clear | [15 empty] | Routine Service Processing Tank - RSV, Recirc Pump, Effluent screen serviced. Treatment Module - spray grid and media drapes serviced. Distribution box - fracture noted in side wall - should be replaced. All laterals accepting effluent. | This AOSS is functioning as designed and in accordance with the performance/maintenance requirements of 12VAC5-613 | 01/05/2021 | Jan 1 1900 8:00AM
09/17/2021 |  | Routine/Scheduled | 175-01-0280 | Prince William | This AOSS is functioning as designed and in accordance with the performance/maintenance requirements of 12VAC5-613. | Approved | EHD - Prince William | SES Mid Atlantic | 1942001203 | Michael | Green |  |  | Orenco Advantex |  |  |  |  | Not Applicable |  | ["Effluent Screens","Recirculation Pump"] | ["Effluent Screens","Recirculation Pump"] | YES | Musty | Clear | [15 empty] | Pump Amps 11.76/14.44 Septic Sludge 8" Scum 0 Pump Sludge 4" Scum 0 | This AOSS is functioning as designed and in accordance with the performance/maintenance requirements of 12VAC5-613. | 09/17/2021 | 10:40 AM
05/04/2021 |  | RoutineScheduled | 107-00-0721 (LEGACY ALT. SYSTEM) | Augusta | This AOSS is functioning as designed and in accordance with the performance/maintenance requirements of 12VAC5-613. | Approved | EHD - Central Shenandoah | Onsite Wastewater Services - May Supply | 1942001627 | Drew | Shull | 1.000000 |  | Biomicrobics MicroFAST | none | Pump | Pressure | Drip | Not Applicable |  |  |  | NA | Musty | Clear | [13 empty] | Will be sent separately | Inspected | System found to be maintained and operating per requirements. wmd | This AOSS is functioning as designed and in accordance with the performance/maintenance requirements of 12VAC5-613. | 10/18/2021 | 09:04 AM
11/22/2021 |  | RoutineScheduled | 17-100-0507 | Accomack | This AOSS is functioning as designed and in accordance with the performance/maintenance requirements of 12VAC5-613. | Approved | EHD - Eastern Shore | Environmental Systems Service | 1942001050 | Troy | Jenkins | [9 empty] | [] | [] |  | None | Clear | 7.000000 | [15 empty] | This AOSS is functioning as designed and in accordance with the performance/maintenance requirements of 12VAC5-613. | 12/07/2021 | 12:00 AM
06/10/2021 |  | Routine/Scheduled | 550-STS-6412 | Chesapeake | This AOSS is functioning as designed and in accordance with the performance/maintenance requirements of 12VAC5-613 | Approved | EHD - Chesapeake | R & K Septic, Inc. | 1942001066 | Mary | VanHolten |  |  | Clearstream ATU |  | Pump |  |  |  |  | ["BlowerCompressorAerator Operation","Control Operation","Disinfection","Dispersal System Operation","Distribution Pump Operation","Level Sensor Operation","SludgeScum Accumulation"] | ["BlowerCompressorAerator Operation","Control Operation","Disinfection","Dispersal System Operation","Distribution Pump Operation","Level Sensor Operation","SludgeScum Accumulation"] | N/A | None | Clear | 7.000000 | 4.000000 |  |  |  | 06/23/2021 | Pump Chamber | 3.000000 |  | 7.000000 |  |  |  | Attached to this report |  |  | This AOSS is functioning as designed and in accordance with the performance/maintenance requirements of 12VAC5-613 | 06/23/2021 | Jan 1 1900 11:45AM
04/15/2021 | Alternative | Reportable Incident | 166-12-131 | Northumberland | This AOSS should now return to normal function after having provided the above state routine maintenance | Approved | EHD - Three Rivers | Miller's Septic Service | 1942001063 | K.R. Trapper | Davis | 2.000000 | 2000 | None | None | Pump | Gravity | Trenches | Not Applicable | 750.000000 | ["Dispersal System Operation"] | ["Dispersal System Operation"] | N/A | [17 empty] | COSS - Maintenance - 2 Systems System #1 - replaced damaged / failed concrete distribution box with new - Concrete 12 port distribution box and reconnected all TEN laterals. System #2 - replaced damaged / failed plastic surge & distribution box with new concrete 10 port distribution box and connected all EIGHT laterals | This AOSS should now return to normal function after having provided the above state routine maintenance | 04/16/2021 | 07:00 AM
02/05/2021 |  | RoutineScheduled | C-07-111-0053 | Botetourt | This AOSS is functioning as designed and in accordance with the performance/maintenance requirements of 12VAC5-613. | Approved | EHD - Alleghany-Roanoke | Hunter E. Ayres, General Contractor | 1942001166 | Hunter | Ayres | 1.000000 | 1000 | Septic tank only |  | Pump | Pressure | Discharge | Not Applicable |  | ["Auxiliary Filter","Effluent Screens"] | ["Auxiliary Filter","Effluent Screens"] | YES | [17 empty] | Filters checked and cleaned. Control panel functioning properly. No apparent leaks in system or drain field area. System did not need to be pumped. Lids were properly secured. | This AOSS is functioning as designed and in accordance with the performance/maintenance requirements of 12VAC5-613. | 03/01/2021 | Jan 1 1900 8:30AM
02/22/2021 |  | Initial Visit | 047-STS-22235 | Culpeper | This alternative discharging system is functioning as designed and in accordance with the performance/maintenance requirements of 12VAC5-640 | Approved | EHD - Rappahannock-Rapidan | Dominion Septic, Inc | 1942001125 | Tom | Jackson | 1.000000 |  | none | none | Pump | Gravity | Trenches | Not Applicable |  | ["Control Operation"] | ["Control Operation"] | NA | None | Clear | [13 empty] | Will be sent separately | Inspected | Asked installer to come back and put some duct seal around conduit opening in control panel. | This alternative discharging system is functioning as designed and in accordance with the performance/maintenance requirements of 12VAC5-640 | 04/13/2021 | 11:22 AM
03/15/2021 |  | RoutineScheduled | 109-01-1077 | Bedford | This AOSS is functioning as designed and in accordance with the performance/maintenance requirements of 12VAC5-613. | Approved | EHD - Central | Virginia Septic Service | 1942001512 | iain | Waugh | 1.000000 | 1000 | Biomicrobics Micro Fast |  | Pump | Pressure | Drip | Not Applicable |  | [] | [] | NA | [16 empty] | Inspected | Replaced aging Control panel with new panel. Raised box height to normal height. Added new junction box to ca[pture old wires and extend them up. 3 Floats all tested operational. System setting reset. New pump counters and meters at ZERO . | This AOSS is functioning as designed and in accordance with the performance/maintenance requirements of 12VAC5-613. | 03/29/2021 | 09:30 AM
01/09/2021 |  | RoutineScheduled | SD-12-96 | Culpeper | This AOSS is functioning as designed and in accordance with the performance/maintenance requirements of 12VAC5-613. | Approved | EHD - Rappahannock-Rapidan | Wastemaster Inc |  | Timothy | Jenkins | 2.000000 |  | ATU | Post Air | Pump | Gravity | Discharge | UV |  | [] | [] | YES | Musty | Clear | 7.700000 | [15 empty] | This AOSS is functioning as designed and in accordance with the performance/maintenance requirements of 12VAC5-613. | 01/25/2021 | 09:10 AM
05/18/2021 |  | Routine/Scheduled | 04-163-0146 | New Kent | This AOSS is functioning as designed and in accordance with the performance/maintenance requirements of 12VAC5-613 | Approved | EHD - Chickahominy | Miller’s Septic Service | 1942001063 | K.R. Trapper | Davis | 1.000000 | 1500 | Orenco Advantex |  | Pump | Gravity | Trenches | Not Applicable | 450.000000 |  | ["Attached Growth Medium","Control Operation","Dispersal System Operation","Distribution Pump Operation","Effluent Screens","Level Sensor Operation","Recirculation Pump","Septic Tank Baffles","SludgeScum Accumulation"] | YES | None | Clear | [15 empty] | Routine Service Processing Tank - normal level - RSV, recirc pump, Effluent Screen serviced. Treatment Module - Media drapes & spray grid serviced. Pump Tank - normal level - pump, float sensors & controls operating Distribution box - intact - all laterals accepting effluent. | This AOSS is functioning as designed and in accordance with the performance/maintenance requirements of 12VAC5-613 | 05/21/2021 | Jan 1 1900 9:15AM
02/24/2021 |  | RoutineScheduled | SWT-05-252 | Spotsylvania | This AOSS is functioning as designed and in accordance with the performance/Maintenance requirements of 12VAC5-613 | Approved | EHD - Rappahannock | EcoSeptix Alliance | 1942001060 | Rob | Martin | 1.000000 |  | Orenco Advantex | none | Pump | Gravity | Trenches | Not Applicable |  | ["Attached Growth Medium" ,"Effluent Screens" ,"Recirculation Pump"] | ["Attached Growth Medium" ,"Effluent Screens" ,"Recirculation Pump"] | YES | [15 empty] | Will be sent separately | Inspected | The water level is high in the first septic tank indicating there is an obstruction in the outlet tee or sewer line. We recommend excavating by hand & installing a riser on the outlet of the tank. We will remove the obstruction from the outlet tee & possibly snake the sewer line. if this does not free the obstruction, we may need to jet or excavate the sewer line. | This AOSS is functioning as designed and in accordance with the performance/Maintenance requirements of 12VAC5-613 | 04/09/2021 | 03:25 PM
06/02/2021 |  | RoutineScheduled |  | Loudoun | This AOSS is functioning as designed and in accordance with the performance/maintanence requirements of 12VAC5-613 | Approved | EHD - Loudoun | Catoctin Environmental | 1942001137 | Cameron | Creighton | 1.000000 |  | Puraflo | none | Pump | Gravity | Trenches | Not Applicable |  |  |  | NA | [15 empty] | Will be sent separately | Inspected |  | This AOSS is functioning as designed and in accordance with the performance/maintanence requirements of 12VAC5-613 | 11/09/2021 | 04:10 PM
04/21/2021 |  | RoutineScheduled | 107-00-0768 (LEGACY ALT. SYSTEM) | Augusta | This AOSS is functioning as designed and in accordance with the performance/maintenance requirements of 12VAC5-613. | Approved | EHD - Central Shenandoah | Onsite Wastewater Services - May Supply | 1942001627 | Drew | Shull | 1.000000 |  | Biomicrobics MicroFAST | none | Pump | Gravity | Drip | Not Applicable |  |  |  | NA | Musty | Clear | [13 empty] | Will be sent separately | Inspected | System found to be maintained and operating per requirements. wmd | This AOSS is functioning as designed and in accordance with the performance/maintenance requirements of 12VAC5-613. | 10/12/2021 | 10:12 AM
04/26/2021 |  | Initial Visit | SD-11-01 | Culpeper | This alternative discharging system is functioning as designed and in accordance with the performance/maintenance requirements of 12VAC5-640. | Approved | EHD - Rappahannock-Rapidan | Brown's Septic Inspections LLC |  | Jason | Brown | 1.000000 | 500 | Multi-flo |  | Gravity | Gravity | Discharge | Chlorination | 150.000000 | [] | [] | YES | [16 empty] | Pumped Out |  | This alternative discharging system is functioning as designed and in accordance with the performance/maintenance requirements of 12VAC5-640. | 05/15/2021 | 11:05 AM
05/14/2021 |  | Routine/Scheduled | 124-STS-2379 | Fairfax | This AOSS is functioning as designed and in accordance with the performance/maintenance requirements of 12VAC5-613 | Approved | EHD - Fairfax | SES Mid Atlantic | 1942001203 | Michael | Green |  |  | Puraflo |  |  |  |  | Not Applicable |  | ["Effluent Screens"] | ["Effluent Screens"] | YES | [17 empty] | Septic Sludge 2" Scum 1" Pump Sludge 1"/2" Scum 0/0 | This AOSS is functioning as designed and in accordance with the performance/maintenance requirements of 12VAC5-613 | 05/14/2021 | Jan 1 1900 10:22AM
03/22/2021 |  | RoutineScheduled | 101-11-0031 | Albemarle | This AOSS is functioning as designed and in accordance with the performance/maintenance requirements of 12VAC5-613. | Approved | EHD - Blue Ridge | Enviro-Klean Co. | 1942001087 | michael | clark |  |  | Norweco |  | Gravity | Pressure | Trenches | Chlorination | 450.000000 | [] | ["BlowerCompressorAerator Operation","Control Operation","Dispersal System Operation","Distribution Pump Operation","Effluent Screens","Level Sensor Operation","SludgeScum Accumulation"] | YES | [18 empty] | This AOSS is functioning as designed and in accordance with the performance/maintenance requirements of 12VAC5-613. |  | 12:00 AM
06/19/2021 |  | RoutineScheduled | 2115-06-153 | Prince William | This AOSS is functioning as designed and in accordance with the performance/maintenance requirements of 12VAC5-613. | Approved | EHD - Prince William | Wastemaster Inc |  | Timothy | Jenkins | 2.000000 |  | PuraFlo |  | Pump | Gravity | Discharge | Chlorination |  | [] | [] |  | Musty | Clear | 7.200000 | 5.300000 |  | 1.800000 |  | 06/19/2021 |  | 3.000000 |  |  | 3.800000 |  |  | Attached to this report |  |  | This AOSS is functioning as designed and in accordance with the performance/maintenance requirements of 12VAC5-613. | 07/08/2021 | 12:30 PM
06/04/2021 |  | RoutineScheduled | 159-17-0136 | Middlesex | This AOSS should now return to normal function after having provided the above state routine maintenance. | Approved | EHD - Three Rivers | Church View Septic | 1942001302 | Charles | Langford | 1.000000 | 1200 | Aquasafe |  | Pump | Gravity | Pad | Not Applicable |  | ["BlowerCompressorAerator Operation"] | ["BlowerCompressorAerator Operation"] | [19 empty] | This AOSS should now return to normal function after having provided the above state routine maintenance. | 08/18/2021 | 12:00 AM
06/28/2021 |  | Routine/Scheduled | NYII-AZMPW2 | Chesapeake | This AOSS is functioning as designed and in accordance with the performance/maintenance requirements of 12VAC5-613 | Approved | EHD - Chesapeake | R & K Septic, Inc. | 1942001066 | Mary | VanHolten |  |  | Clearstream ATU |  | Pump |  | Drip | UV |  | ["BlowerCompressorAerator Operation","Control Operation","Disinfection","Dispersal System Operation","Distribution Pump Operation","Level Sensor Operation","SludgeScum Accumulation"] | ["BlowerCompressorAerator Operation","Control Operation","Disinfection","Dispersal System Operation","Distribution Pump Operation","Level Sensor Operation","SludgeScum Accumulation"] | N/A | None | Clear | 6.000000 | 4.000000 | [14 empty] | This AOSS is functioning as designed and in accordance with the performance/maintenance requirements of 12VAC5-613 | 06/28/2021 | Jan 1 1900 5:45PM
12/16/2021 |  | Follow-Up |  | Loudoun | This AOSS is functioning as designed and in accordance with the performance/maintenance requirements of 12VAC5-613 | Pending Review | EHD - Loudoun | Mckim Septic and Pumping | 1942001330 | Michelle | Mckim | 1.000000 |  | none | none | Pump | Gravity | Trenches | Not Applicable |  |  |  | NA | [15 empty] | Will be sent separately | Inspected | A new A 300 filter, valve gate handle and a bucket and lid were installed. At this time the septic system is in working condition | This AOSS is functioning as designed and in accordance with the performance/maintenance requirements of 12VAC5-613 | 01/07/2022 | 02:21 PM
05/17/2021 |  | RoutineScheduled | 179-11-0160-SWP | Stafford | This AOSS is functioning as designed and in accordance with the performance/Maintenance requirements of 12VAC5-613 | Approved | EHD - Rappahannock | EcoSeptix Alliance | 1942001060 | Rob | Martin | 1.000000 |  | Orenco Advantex | none | Pump | Gravity | Drip | Not Applicable |  | ["Attached Growth Medium" ,"Auxiliary Filter" ,"Dispersal System Operation" ,"Distribution Pump Operation" ,"Effluent Screens" ,"Recirculation Pump"] | ["Recirculation Pump" ,"Attached Growth Medium" ,"Auxiliary Filter" ,"Distribution Pump Operation" ,"Dispersal System Operation" ,"Effluent Screens"] | YES | Musty | Cloudy | [13 empty] | Will be sent separately | Inspected |  | This AOSS is functioning as designed and in accordance with the performance/Maintenance requirements of 12VAC5-613 | 06/02/2021 | 07:05 AM
02/08/2021 |  | Routine/Scheduled |  | Chesapeake | This AOSS is functioning as designed and in accordance with the performance/maintenance requirements of 12VAC5-613 | Pending Payment | EHD - Chesapeake | R & K Septic, Inc. | 1942001066 | Mary | VanHolten |  |  | Clearstream ATU |  | Pump |  |  | Not Applicable |  | ["Blower/Compressor/Aerator Operation","Control Operation","Dispersal System Operation","Distribution Pump Operation","Level Sensor Operation","Sludge/Scum Accumulation"] | ["Blower/Compressor/Aerator Operation","Control Operation","Dispersal System Operation","Distribution Pump Operation","Level Sensor Operation","Sludge/Scum Accumulation"] | N/A | None | Clear | 7.000000 | 3.000000 | [14 empty] | This AOSS is functioning as designed and in accordance with the performance/maintenance requirements of 12VAC5-613 | 02/08/2021 | Jan 1 1900 1:00PM
11/17/2021 |  | Routine/Scheduled |  | Frederick | This AOSS should now return to normal function after having provided the above state routine maintenance. | Pending Review | EHD - Lord Fairfax | POWELLS PLUMBING, INC. | 1942001036 | Kurt | Holthaus | 1.000000 | 1250 | Microfast |  | Pump | Pressure | Drip |  | 750.000000 | ["Auxiliary Filter","BlowerCompressorAerator Operation","Dispersal System Operation","Level Sensor Operation"] | ["Auxiliary Filter","BlowerCompressorAerator Operation","Dispersal System Operation","Level Sensor Operation"] | N/A | [16 empty] | Pumped Out |  | This AOSS should now return to normal function after having provided the above state routine maintenance. | 11/26/2021 | 12:38 PM
11/16/2021 |  | Routine/Scheduled | 124-STS-2379 | Fairfax | This AOSS is functioning as designed and in accordance with the performance/maintenance requirements of 12VAC5-613. | Approved | EHD - Fairfax | SES Mid Atlantic | 1942001203 | Michael | Green | [9 empty] | ["Effluent Screens"] | ["Effluent Screens"] | YES | [17 empty] | Monitoring wells sampling emailed to Greg Garber at FXCHD. D/F Pump Amps 10.9 ETM 23 Cycles 1182 D/F Pump Amps 11.9 ETM 23 Cycles 1187 E/Q Pump Amps 12.2 ETM 20 Cycles 31 E/Q Pump Amps 11.5 ETM 19 Cycles 16 | This AOSS is functioning as designed and in accordance with the performance/maintenance requirements of 12VAC5-613. | 11/16/2021 | Jan 1 1900 11:31AM
07/14/2021 |  | RoutineScheduled |  | Loudoun | This AOSS is functioning as designed and in accordance with the performance/maintanence requirements of 12VAC5-613 | Approved | EHD - Loudoun | Great Falls Septic Service, Inc | 1942001301 | Josh | Hott | 1.000000 |  | Delta Environmental Products, UC Series | none | Gravity | Gravity |  | Not Applicable |  |  |  | NA | [15 empty] | Will be sent separately | Inspected |  | This AOSS is functioning as designed and in accordance with the performance/maintanence requirements of 12VAC5-613 | 07/19/2021 | 12:41 PM
05/11/2021 |  | RoutineScheduled | SD-05-036 | Orange | This alternative discharging system is functioning as designed and in accordance with the performance/maintenance requirements of 12VAC5-640 | Approved | EHD - Rappahannock-Rapidan | EcoSeptix Alliance | 1942001101 | Joe | Malloy | 3.000000 |  | Orenco Advantex | Orenco Advantex | Pump | Gravity | Trenches | Not Applicable |  | ["Attached Growth Medium" ,"Effluent Screens" ,"Recirculation Pump" ,"SludgeScum Accumulation"] | ["Recirculation Pump" ,"Attached Growth Medium" ,"Effluent Screens"] | YES | Pungent | Dark Brown | [13 empty] | Will be sent separately | Inspected | As noted on last year's inspection report, we recommend replacing the EZ Set riser & lid on the Septic Tank. We also recommend maintaining the area around the tanks in a mowed condition. Additionally, we recommend ALL of the tanks be pumped due to sludge accumulation. This will also require refilling the Siphon Tank with water when pumping is complete. | This alternative discharging system is functioning as designed and in accordance with the performance/maintenance requirements of 12VAC5-640 | 06/02/2021 | 07:05 AM
01/14/2021 |  | RoutineScheduled | 2006-143-0022 | Henrico | This AOSS is functioning as designed and in accordance with the performance/maintenance requirements of 12VAC5-613. | Approved | EHD - Henrico | GeoEnvironmental Services, Inc. | 1942001010 | Peter | Mamunes | 1.000000 | 1250 | Clearstream |  | Pump | Pressure | Trenches |  |  | ["BlowerCompressorAerator Operation","Control Operation","Dispersal System Operation","Distribution Pump Operation","Effluent Screens","Level Sensor Operation","SludgeScum Accumulation"] | ["SludgeScum Accumulation","Level Sensor Operation","Effluent Screens","Distribution Pump Operation","Dispersal System Operation","Control Operation","BlowerCompressorAerator Operation"] | YES | [18 empty] | This AOSS is functioning as designed and in accordance with the performance/maintenance requirements of 12VAC5-613. | 01/18/2021 | 02:35 PM
08/24/2021 |  | RoutineScheduled |  | Culpeper | This AOSS is functioning as designed and in accordance with the performance/maintenance requirements of 12VAC5-613. | Pending Review | EHD - Rappahannock-Rapidan | Triple R Construction Co., Inc. | 1942001108 | Charles | Seamon | 2.000000 |  | Septic/ Microfast | Pump Tank | Pump | Gravity | Trenches | Not Applicable |  | ["BlowerCompressorAerator Operation"] | ["BlowerCompressorAerator Operation"] | NA | [6 empty] | Nitrite/Nitrate 15.9 | 08/24/2021 | Sample Chamber | 27.000000 |  |  | 10.000000 | 4.250000 |  | Attached to this report |  | Septic-4"sludge 3"scum/ Microfast-0"sludge/ Pump Tank-0"sludge/ No pump out needed at this time/ Blower air filter cleaned/ Peak cnts-35/ High cnts-41/ Pump1 cnts-12170 ETM-198h 42m/ Pump2 cnts-12067 ETM-196h 37m/ No breakout or spongy areas on the drainfield. | This AOSS is functioning as designed and in accordance with the performance/maintenance requirements of 12VAC5-613. |  | 12:00 AM
05/25/2021 |  | RoutineScheduled | 154-04-1010 | Louisa | This alternative discharging system is functioning as designed and in accordance with the performance/maintenance requirements of 12VAC5-640 | Approved | EHD - Blue Ridge | Dominion Septic, Inc | 1942001068 | David | Stewart | 1.000000 |  | Biomicrobics MicroFAST | none | Pump | Gravity | Drip | Not Applicable |  | ["BlowerCompressorAerator Operation" ,"Dispersal System Operation" ,"Distribution Pump Operation" ,"Level Sensor Operation" ,"Septic Tank Baffles" ,"SludgeScum Accumulation"] | ["SludgeScum Accumulation" ,"Septic Tank Baffles" ,"Level Sensor Operation" ,"Dispersal System Operation" ,"Distribution Pump Operation" ,"BlowerCompressorAerator Operation"] | NA | None | Clear | [13 empty] | Will be sent separately | Inspected | Routine inspection. Blower alarm was intermittently going off. Adjusted pressure switch alarm went away. Media is starting to clog but treatment looks good. Monitor next year. Installed new filter in head works. | This alternative discharging system is functioning as designed and in accordance with the performance/maintenance requirements of 12VAC5-640 | 06/01/2021 | 08:23 AM
11/15/2021 |  | RoutineScheduled | 06-197-025 | Wise | This AOSS is functioning as designed and in accordance with the performance/maintenance requirements of 12VAC5-613. | Approved | EHD - Lenowisco | S.E.P.T.I.C., Inc. | 1942001097 | Denny | Deel |  |  | Norweco |  | Gravity | Gravity | Mound | Chlorination | 200.000000 | ["BlowerCompressorAerator Operation","Disinfection","Dispersal System Operation","Control Operation"] | ["Disinfection","BlowerCompressorAerator Operation","Control Operation","Dispersal System Operation"] | YES | Musty | Clear | [16 empty] | This AOSS is functioning as designed and in accordance with the performance/maintenance requirements of 12VAC5-613. | 11/15/2021 | 12:00 AM
04/12/2021 |  | RoutineScheduled |  | Loudoun | This alternative discharging system is not functioning as designed or in accordance with the performance /maintenance requirements of 12VAC5-640 | Approved | EHD - Loudoun | Mckim Construction | 1942001330 | Michelle | Mckim | 1.000000 |  | Orenco Advantex | none | Gravity | Gravity | Trenches | Not Applicable |  |  |  | NA | [15 empty] | Will be sent separately | Inspected | Septic tank needs pumped out | This alternative discharging system is not functioning as designed or in accordance with the performance /maintenance requirements of 12VAC5-640 | 05/27/2021 | 01:27 PM
01/13/2021 |  | Routine/Scheduled |  | Chesapeake | This AOSS is functioning as designed and in accordance with the performance/maintenance requirements of 12VAC5-613 | Pending Payment | EHD - Chesapeake | R & K Septic, Inc. | 1942001066 | Mary | VanHolten | [11 empty] | N/A | [7 empty] | 01/13/2021 |  | 9.000000 |  | 1.000000 |  |  |  | Attached to this report |  |  | This AOSS is functioning as designed and in accordance with the performance/maintenance requirements of 12VAC5-613 | 01/20/2021 | Jan 1 1900 11:55AM
11/22/2021 |  | RoutineScheduled | 171-05-819 | Shenandoah | This AOSS is functioning as designed and in accordance with the performance/maintenance requirements of 12VAC5-613. | Approved | EHD - Lord Fairfax | Inboden Environmental Services, Inc | 1942001173 | Darrin | Plauger | [9 empty] | [] | [] |  | None | Cloudy | 6.570000 | [15 empty] | This AOSS is functioning as designed and in accordance with the performance/maintenance requirements of 12VAC5-613. | 12/14/2021 | 07:03 PM
05/28/2021 |  | RoutineScheduled |  | Loudoun | This AOSS is functioning as designed and in accordance with the performance/maintanence requirements of 12VAC5-613 | Approved | EHD - Loudoun | Onsite Wastewater Services - May Supply | 1942001627 | Drew | Shull | 1.000000 |  | none | none | Gravity | Gravity | Trenches | Not Applicable |  |  |  | NA | Musty | Clear | [13 empty] | Will be sent separately | Inspected | System inspected and found to be operating within all requirements. | This AOSS is functioning as designed and in accordance with the performance/maintanence requirements of 12VAC5-613 | 06/23/2021 | 08:53 AM
02/24/2021 |  |  | 16-142-0096 | Hanover | This AOSS is functioning as designed and in accordance with the performance/maintenance requirements of 12VAC5-613. | Approved | EHD - Chickahominy | C&W Hanover Septic | 1942001281 | William | Shaw |  |  | Ecopod | [6 empty] | ["BlowerCompressorAerator Operation","Control Operation","Distribution Pump Operation"] | ["BlowerCompressorAerator Operation","Control Operation","Distribution Pump Operation"] | [19 empty] | This AOSS is functioning as designed and in accordance with the performance/maintenance requirements of 12VAC5-613. | 03/01/2021 | 12:00 AM
02/22/2021 |  | Reportable Incident |  | Loudoun | This alternative discharging system is functioning as designed and in accordance with the performance/maintenance requirements of 12VAC5-640 | Approved | EHD - Loudoun | SES MidAtlantic LLC | 1942001203 | James | Green |  |  | Delta Environmental Products, DF Series | none | Pump | Gravity | Drip | Not Applicable |  | ["Level Sensor Operation"] | ["Level Sensor Operation"] | NA | [15 empty] | Will be sent separately | Inspected | Replaced (3) control floats. | This alternative discharging system is functioning as designed and in accordance with the performance/maintenance requirements of 12VAC5-640 | 04/15/2021 | 09:00 AM
06/24/2021 |  | RoutineScheduled |  | Loudoun | This AOSS is functioning as designed and in accordance with the performance/maintenance requirements of 12VAC5-613 | Pending Review | EHD - Loudoun | Aquarobic Services | 1934000142 | Michael | Blake |  |  | none | none | Pump | Gravity | Mound | Not Applicable |  | ["Level Sensor Operation" ,"Control Operation" ,"Auxiliary Filter"] | ["Control Operation" ,"Level Sensor Operation" ,"Auxiliary Filter"] | NA | Musty | Clear | [13 empty] | Will be sent separately | Inspected | Air filter replaced as general maintenance. | This AOSS is functioning as designed and in accordance with the performance/maintenance requirements of 12VAC5-613 | 07/01/2022 | 10:30 AM
12/09/2021 |  | RoutineScheduled | 154-07-0243 | Louisa | This AOSS is functioning as designed and in accordance with the performance/maintenance requirements of 12VAC5-613. | Approved | EHD - Blue Ridge | Dabney & Crooks, Inc. | 1942001489 | Robert | Fessler | 2.000000 | 1,500 | Multi-Flo ATU |  | Gravity | Gravity | Discharge | UV |  | ["Attached Growth Medium","BlowerCompressorAerator Operation","Control Operation","Disinfection","Septic Tank Baffles","SludgeScum Accumulation"] | ["Attached Growth Medium","BlowerCompressorAerator Operation","Control Operation","Disinfection","Septic Tank Baffles","SludgeScum Accumulation"] | NA | Musty | Clear | 7.400000 |  | 25.000000 | [13 empty] | This AOSS is functioning as designed and in accordance with the performance/maintenance requirements of 12VAC5-613. | 12/11/2021 | 12:00 AM
03/27/2021 |  | RoutineScheduled | 109-19-0184 | Bedford | This AOSS is functioning as designed and in accordance with the performance/maintenance requirements of 12VAC5-613. | Approved | EHD - Central | The Creighton Companies, LLC | 1942001001 | J.J. | Keith | 2.000000 | 3000 | EcoPod |  | Pump | Gravity | Trenches |  |  | ["Control Operation"] | ["Control Operation"] | [18 empty] | Quarterly Inspection. 2" of solids on bottom of grease trap #2. 2" of solids in septic tank. 0" of solids in denite tank, flow EQ tank, and discharge tank. 2" of solids in treatment unit. 6" of solids in clarifier. Adjusted timers on flow EQ pump and denite pump. Raised alarm float on flow EQ tank. | This AOSS is functioning as designed and in accordance with the performance/maintenance requirements of 12VAC5-613. | 04/08/2021 | 07:03 PM
03/25/2021 |  | Routine/Scheduled | 234-14-381 | Chesapeake | This AOSS is functioning as designed and in accordance with the performance/maintenance requirements of 12VAC5-613 | Approved | EHD - Chesapeake | R & K Septic, Inc. | 1942001066 | Mary | VanHolten |  |  | Clearstream ATU |  | Pump |  | Trenches | Not Applicable |  | ["BlowerCompressorAerator Operation","Control Operation","Dispersal System Operation","Distribution Pump Operation","Level Sensor Operation","SludgeScum Accumulation"] | ["BlowerCompressorAerator Operation","Control Operation","Dispersal System Operation","Distribution Pump Operation","Level Sensor Operation","SludgeScum Accumulation"] | N/A | None | Clear | 8.000000 | 5.000000 | [14 empty] | This AOSS is functioning as designed and in accordance with the performance/maintenance requirements of 12VAC5-613 | 03/25/2021 | Jan 1 1900 11:20AM
10/06/2021 |  | Reportable Incident | 151-06-0045 | Lancaster | This AOSS should now return to normal function after having provided the above state routine maintenance. | Approved | EHD - Three Rivers | Miller’s Septic Service | 1942001468 | Kevin | Blasing | 1.000000 | 1000 | None | None | Pump | Gravity | Trenches | Not Applicable | 450.000000 |  | ["Control Operation","Dispersal System Operation","Distribution Pump Operation","Effluent Screens","Level Sensor Operation","Septic Tank Baffles","SludgeScum Accumulation"] | YES | [16 empty] | Pumped Out | COSS - Maintenance - Chesapeake Bay Pumpout. Septic tank pumped empty - installed cannister effluent screen. Pump Tank pumped empty - replaced pump and float sensors. Installed new Orenco Timer enabled controls. Distribution box not found. | This AOSS should now return to normal function after having provided the above state routine maintenance. | 10/07/2021 | 01:00 PM
05/28/2021 |  | RoutineScheduled | 069140164 | Frederick | This AOSS is functioning as designed and in accordance with the performance/maintenance requirements of 12VAC5-613. | Pending Review | EHD - Lord Fairfax | Combs Wastewater Management LLC | 1942001353 | Amy | Combs | 2.000000 | 1300 | Norweco Trench |  | Pump | Pressure | Trenches | Not Applicable | 600.000000 | ["None"] | ["Attached Growth Medium","BlowerCompressorAerator Operation","Control Operation","Dispersal System Operation","Distribution Pump Operation","Effluent Screens","Level Sensor Operation","SludgeScum Accumulation"] | YES | [18 empty] | This AOSS is functioning as designed and in accordance with the performance/maintenance requirements of 12VAC5-613. | 05/28/2021 | 12:00 AM
11/23/2021 |  | RoutineScheduled | 14-184-055 | Scott | This alternative discharging system is functioning as designed and in accordance with the performance/maintenance requirements of 12VAC5-640. |  | EHD - Lenowisco | Virginia Department of Health |  | Jeanette | Duncan |  |  | Eco-Pure peat moss biofilter |  | Gravity | Gravity | Pad | UV |  |  |  |  | None | Clear | 7.500000 | 6.000000 | [13 empty] | Laboratory tests not performed. Effluent was clear and there were no sewage odors in the vicinity of the plant. | This alternative discharging system is functioning as designed and in accordance with the performance/maintenance requirements of 12VAC5-640. | 11/23/2021 | 12:00 AM
09/08/2021 |  | Routine/Scheduled | 08-160-0096 | Montgomery | This AOSS is functioning as designed and in accordance with the performance/maintenance requirements of 12VAC5-613 | Approved | EHD - New River | Advanced Environmental & Septic, LLC | 1942001042 | Rodney | Rice | 1.000000 |  | Delta Environmental Products, DF Series |  | Pump | Pressure | Drip | Not Applicable | 96.000000 | ["None"] | ["BlowerCompressorAerator Operation","Control Operation","Dispersal System Operation","Distribution Pump Operation","Effluent Screens","Level Sensor Operation","SludgeScum Accumulation"] | YES | [18 empty] | This AOSS is functioning as designed and in accordance with the performance/maintenance requirements of 12VAC5-613 | 09/08/2021 | 03:30 PM
06/03/2021 |  | RoutineScheduled |  | Loudoun | This alternative discharging system is functioning as designed and in accordance with the performance/maintenance requirements of 12VAC5-640 | Approved | EHD - Loudoun | Mckim Construction | 1942001330 | Michelle | Mckim | 1.000000 |  | Puraflo | none | Pump | Gravity | Trenches | Not Applicable |  |  |  | NA | [15 empty] | Will be sent separately | Inspected |  | This alternative discharging system is functioning as designed and in accordance with the performance/maintenance requirements of 12VAC5-640 | 06/22/2021 | 08:34 AM
12/28/2021 |  | Reportable Incident | 02-0382A | Virginia Beach | This AOSS should now return to normal function after having provided the above state routine maintenance. | Approved | EHD - Virginia Beach | R & K Septic, Inc. | 1942001066 | Mary | VanHolten |  |  | Orenco Advantex |  | Pump |  |  |  |  | ["Control Operation","Recirculation Pump"] | ["Control Operation","Recirculation Pump"] | N/A | [16 empty] | Pumped Out | Replaced recirculation pump | This AOSS should now return to normal function after having provided the above state routine maintenance. | 12/28/2021 | Jan 1 1900 8:00AM
11/23/2021 |  | RoutineScheduled | 88-184-139 | Scott | This alternative discharging system is not functioning as designed or in accordance with the performance/maintenance requirements of 12VAC5-640. |  | EHD - Lenowisco | Virginia Department of Health |  | Jeanette | Duncan |  | 500 gpd | Norweco |  | Gravity | Gravity | Discharge | Chlorination |  |  |  |  | None | Clear | 7.000000 | 5.000000 |  |  | total residual chlorine (effluent) 0.0 | [10 empty] | Laboratory tests not performed. No chlorinator or dechlorinator tablets in the tubes. | This alternative discharging system is not functioning as designed or in accordance with the performance/maintenance requirements of 12VAC5-640. | 11/23/2021 | 12:00 AM
09/25/2021 | Alternative | RoutineScheduled | 115-16-0177R | Campbell | This AOSS is functioning as designed and in accordance with the performance/maintenance requirements of 12VAC5-613. | Approved | EHD - Central | Acres of Virginia, Inc. | 1942001044 | Melvin | Collins | 1.000000 | 1500 | Septic Tank | Ecoflo | Pump | Pressure | Trenches | Not Applicable | 450.000000 | ["Auxiliary Filter"] | ["Auxiliary Filter"] | [19 empty] | This AOSS is functioning as designed and in accordance with the performance/maintenance requirements of 12VAC5-613. | 10/20/2021 | 03:00 PM
09/30/2021 |  | Reportable Incident | SP-05-404 | Stafford | This AOSS is functioning as designed and in accordance with the performance/maintanence requirements of 12VAC5-613 | Approved | EHD - Rappahannock | Dominion Septic, Inc | 1942001125 | Tom | Jackson | 1.000000 |  | Biomicrobics MicroFAST | none | Pump | Gravity | Drip | Not Applicable |  | ["Level Sensor Operation"] | ["Level Sensor Operation"] | NA | None | [14 empty] | Will be sent separately | Inspected | High level alarm. Replaced bottom float that was stuck on and corrected wiring issues found in splice box attached to pump tank riser. | This AOSS is functioning as designed and in accordance with the performance/maintanence requirements of 12VAC5-613 | 10/04/2021 | 05:48 AM
04/27/2021 |  | RoutineScheduled |  | Loudoun | This alternative discharging system is functioning as designed and in accordance with the performance/maintenance requirements of 12VAC5-640 | Approved | EHD - Loudoun | Catoctin Environmental | 1942001137 | Cameron | Creighton | 1.000000 |  | Biomicrobics MicroFAST | none | Pump | Gravity | Trenches | Not Applicable |  |  |  | NA | [15 empty] | Will be sent separately | Inspected |  | This alternative discharging system is functioning as designed and in accordance with the performance/maintenance requirements of 12VAC5-640 | 05/27/2021 | 01:26 PM
12/07/2021 |  | Routine/Scheduled | 234-155 | Chesapeake | This AOSS is functioning as designed and in accordance with the performance/maintenance requirements of 12VAC5-613. | Approved | EHD - Chesapeake | R & K Septic, Inc. | 1942001066 | Mary | VanHolten |  |  | Clearstream ATU |  | Pump |  | Drip | UV |  | ["BlowerCompressorAerator Operation","Control Operation","Disinfection","Dispersal System Operation","Distribution Pump Operation","Level Sensor Operation","SludgeScum Accumulation"] | ["BlowerCompressorAerator Operation","Control Operation","Disinfection","Dispersal System Operation","Distribution Pump Operation","Level Sensor Operation","SludgeScum Accumulation"] | N/A | None | Clear | 7.000000 | 3.000000 | [14 empty] | This AOSS is functioning as designed and in accordance with the performance/maintenance requirements of 12VAC5-613. | 12/07/2021 | Jan 1 1900 2:55PM
04/27/2021 |  |  | 17-113-042 | Buchanan | This AOSS is functioning as designed and in accordance with the performance/maintenance requirements of 12VAC5-613. | Approved | EHD - Cumberland Plateau | S.E.P.T.I.C., Inc. | 1942001097 | Denny | Deel | [9 empty] | [] | [] | [8 empty] | 04/27/2021 | [7 empty] | Attached to this report |  | BOD: BDL TSS: BDL | This AOSS is functioning as designed and in accordance with the performance/maintenance requirements of 12VAC5-613. | 04/27/2021 | 12:00 AM
08/17/2021 |  | RoutineScheduled | 43434 | Page | This AOSS is functioning as designed and in accordance with the performance/maintenance requirements of 12VAC5-613. | Approved | EHD - Lord Fairfax | Seals Septic Service | [5 empty] | Ecoflo | [6 empty] | ["Septic Tank Baffles","Attached Growth Medium"] | [] | [17 empty] | Inspected | need growth maintained around treatment (Ecoflo) | This AOSS is functioning as designed and in accordance with the performance/maintenance requirements of 12VAC5-613. | 08/17/2021 | 12:00 AM
08/26/2021 |  | RoutineScheduled | SD-04-l88 | Fauquier | This AOSS is functioning as designed and in accordance with the performance/maintanence requirements of 12VAC5-613 | Approved | EHD - Rappahannock-Rapidan | Dominion Septic, Inc | 1942001125 | Tom | Jackson | 1.000000 |  | Puraflo | none | Pump | Gravity | Drip | Not Applicable |  | ["Control Operation" ,"Distribution Pump Operation" ,"Auxiliary Filter" ,"Level Sensor Operation"] | ["Control Operation" ,"Distribution Pump Operation" ,"Level Sensor Operation" ,"Auxiliary Filter"] | NA | None | Clear | [13 empty] | Will be sent separately | Inspected | Spin filter was crushed, replaced it. Filter flush solenoid did open at end of test cycle. High level count at 46 (in drip panel). Redundant off float (in drip tank) was initially stuck on. | This AOSS is functioning as designed and in accordance with the performance/maintanence requirements of 12VAC5-613 | 09/01/2021 | 10:24 AM
06/18/2021 |  | RoutineScheduled |  | Loudoun | This AOSS is functioning as designed and in accordance with the performance/Maintenance requirements of 12VAC5-613 | Pending Review | EHD - Loudoun | Mckim Construction | 1942001330 | Michelle | Mckim |  |  | none | none | Pump | Gravity | Drip | Not Applicable |  |  |  | NA | [15 empty] | Will be sent separately | Inspected | NOT A DEFICIENCY just a note found conduit pipe pulled out of anua air blower panel | This AOSS is functioning as designed and in accordance with the performance/Maintenance requirements of 12VAC5-613 | 07/19/2021 | 05:59 AM
01/20/2021 |  | Routine/Scheduled | 15-172-0330A | Powhatan | This AOSS is functioning as designed and in accordance with the performance/maintenance requirements of 12VAC5-613 | Approved | EHD - Chesterfield | Madison Environmental LLC | 1942001333 | Larry | Madison, Jr. | 1.000000 |  | Clearstream ATU |  | Pump |  |  |  |  | ["Control Operation","Distribution Pump Operation","Septic Tank Baffles"] | ["Control Operation","Distribution Pump Operation","Septic Tank Baffles"] | N/A | [18 empty] | This AOSS is functioning as designed and in accordance with the performance/maintenance requirements of 12VAC5-613 | 01/20/2021 | Jan 1 1900 1:00PM
02/10/2021 |  | Reportable Incident | 179-07-0321-SP | Stafford | This alternative discharging system is functioning as designed and in accordance with the performance/maintenance requirements of 12VAC5-640 | Approved | EHD - Rappahannock | Dominion Septic, Inc | 1942001068 | David | Stewart | 1.000000 |  | Puraflo | none | Pump | Gravity | Trenches | Not Applicable |  |  |  | NA | [15 empty] | Will be sent separately | Inspected | Service call pump tank in high level due to failed timer float. Replaced float and check all wire connections. | This alternative discharging system is functioning as designed and in accordance with the performance/maintenance requirements of 12VAC5-640 | 04/13/2021 | 11:22 AM
06/07/2021 |  | RoutineScheduled | 182-08-0338 | Rockingham | This AOSS should now return to normal function after having provided the above state routine maintenance | Approved | EHD - Central Shenandoah | Cubbage Septic Solutions LLC | 1942001021 | Harrison | Cubbage | 1.000000 | 2500 | Biomicrobics MicroFAST | none | Pump | Gravity | Drip | Not Applicable |  | ["BlowerCompressorAerator Operation" ,"Control Operation" ,"Auxiliary Filter"] | ["BlowerCompressorAerator Operation" ,"Control Operation" ,"Auxiliary Filter"] | NA | [15 empty] | Will be sent separately | Inspected | System pumped 6/9/2021 and rebuilt blower installed. Thank you for choosing Cubbage Septic! | This AOSS should now return to normal function after having provided the above state routine maintenance | 07/13/2021 | 02:06 PM
05/26/2021 |  | RoutineScheduled |  | Loudoun | This AOSS is functioning as designed and in accordance with the performance/maintanence requirements of 12VAC5-613 | Approved | EHD - Loudoun | Eco Virginia | 1942001235 | William | Poindexter | 1.000000 |  | EcoPod | none | Gravity | Gravity | Trenches | UV |  | ["BlowerCompressorAerator Operation"] | ["BlowerCompressorAerator Operation"] | NA | Musty | Clear | [13 empty] | Will be sent separately | Inspected |  | This AOSS is functioning as designed and in accordance with the performance/maintanence requirements of 12VAC5-613 | 07/19/2021 | 04:17 PM
06/03/2021 |  | Reportable Incident | 073-STS-92610 | Gloucester | This AOSS should now return to normal function after having provided the above state routine maintenance | Approved | EHD - Three Rivers | Miller’s Septic Service | 1942001063 | K.R. Trapper | Davis | 1.000000 | 500 | Norweco Singulair ATU |  | Pump | Gravity | Trenches | Not Applicable | 450.000000 | ["BlowerCompressorAerator Operation"] | ["BlowerCompressorAerator Operation","Control Operation","Dispersal System Operation","Distribution Pump Operation","Effluent Screens","Level Sensor Operation","Septic Tank Baffles","SludgeScum Accumulation"] | YES | Musty | Clear | [15 empty] | Alarm - Routine Service Norweco Trash Tank - normal level Aeration Tank - Aspirator spindle heavily clogged with debris causing unbalance and alarm condition - serviced / cleaned. Clarifier - effluent screen serviced. Pump station - normal level - pump, float sensors, controls operating. Distribution Box - intact - all laterals accepting effluent. | This AOSS should now return to normal function after having provided the above state routine maintenance | 06/04/2021 | 07:30 AM
06/16/2021 |  | RoutineScheduled | 124-STS-2379 | Fairfax | This AOSS is functioning as designed and in accordance with the performance/maintenance requirements of 12VAC5-613. | Approved | EHD - Fairfax | Great Falls Septic Service, Inc. | 2705051738 | Joshua | Hott | 1.000000 | 1500 | Septic |  | Pump | Gravity | Trenches | Not Applicable |  | ["Effluent Screens"] | ["Effluent Screens"] | YES | [18 empty] | This AOSS is functioning as designed and in accordance with the performance/maintenance requirements of 12VAC5-613. | 06/16/2021 | 12:00 AM
05/24/2021 |  | RoutineScheduled |  | Loudoun | This alternative discharging system is not functioning as designed or in accordance with the performance /maintenance requirements of 12VAC5-640 | Approved | EHD - Loudoun | Mckim Construction | 1942001330 | Michelle | Mckim | 1.000000 |  | none | none | Pump | Gravity | Trenches | Not Applicable |  |  |  | NA | [15 empty] | Will be sent separately | Inspected | Septic and pump tank needs pumped out | This alternative discharging system is not functioning as designed or in accordance with the performance /maintenance requirements of 12VAC5-640 | 05/27/2021 | 01:27 PM
01/11/2021 |  | Routine/Scheduled | 124-STS-2379 | Fairfax | This AOSS is functioning as designed and in accordance with the performance/maintenance requirements of 12VAC5-613 | Approved | EHD - Fairfax | SES Mid Atlantic | 1942001203 | Michael | Green |  |  | Puraflo |  |  |  |  | Not Applicable |  | ["Effluent Screens"] | ["Effluent Screens"] | YES | [17 empty] | Septic Sludge 2" Scum 0.25 Pump Sludge 1"/2" Scum 0/0 | This AOSS is functioning as designed and in accordance with the performance/maintenance requirements of 12VAC5-613 | 01/11/2021 | Jan 1 1900 1:50PM
12/21/2021 |  | RoutineScheduled | 124-STS-2379 | Fairfax | This AOSS is functioning as designed and in accordance with the performance/maintenance requirements of 12VAC5-613. | Approved | EHD - Fairfax | Triple R Construction Co., Inc. | 1942001108 | Charles | Seamon | 2.000000 |  | Septic Tank/Ecopod | Pump Tank | Pump | Pressure | Pad | Not Applicable |  | ["BlowerCompressorAerator Operation"] | ["BlowerCompressorAerator Operation"] | NA | [7 empty] | 12/21/2021 | Sample Chamber | 6.000000 | [5 empty] | Attached to this report |  | Septic-2"sludge 0"scum/ Ecopod-4"sludge/ Pump Tank-0"sludge/ No pump out needed at this time/ Blower air filter cleaned/ Controls, floats, Aquaworx transducer and alarms functioning properly/ No breakout or spongy areas on the LPD pad site. | This AOSS is functioning as designed and in accordance with the performance/maintenance requirements of 12VAC5-613. |  | 12:00 AM
11/09/2021 |  | RoutineScheduled | 107-02-0610 LEGACY ALT. SYSTEM) | Augusta | This AOSS is functioning as designed and in accordance with the performance/maintenance requirements of 12VAC5-613 | Approved | EHD - Central Shenandoah | Onsite Wastewater Services - May Supply | 1942001627 | Drew | Shull |  |  | Biomicrobics MicroFAST | none | Pump | Gravity | Trenches | Not Applicable |  |  |  | NA | None | Clear | [13 empty] | Will be sent separately | Inspected | INSPECTION COMPLETED BY DKS ON 11-09-2021 | This AOSS is functioning as designed and in accordance with the performance/maintenance requirements of 12VAC5-613 | 06/15/2022 | 01:15 PM
06/21/2021 |  | RoutineScheduled | 04-165-0607 | Northampton | This AOSS is functioning as designed and in accordance with the performance/maintenance requirements of 12VAC5-613. | Approved | EHD - Eastern Shore | Bundick Well & Pump | 1942001051 | Peter | Duer | 1.000000 | 1000 | Septic Tank | PuraFlo | Gravity | Pressure | Pad | Not Applicable | 150.000000 | ["None"] | ["None"] | YES | [18 empty] | This AOSS is functioning as designed and in accordance with the performance/maintenance requirements of 12VAC5-613. | 07/02/2021 | 10:30 AM
04/01/2021 |  | RoutineScheduled |  | Warren | This alternative discharging system is functioning as designed and in accordance with the performance/maintenance requirements of 12VAC5-640 | Pending Payment | EHD - Lord Fairfax | Cubbage Septic Solutions LLC | 1942001021 | Harrison | Cubbage | 1.000000 |  | Orenco Advantex | none | Pump | Gravity | Drip | Not Applicable |  | ["Recirculation Pump" ,"Auxiliary Filter" ,"Attached Growth Medium"] | ["Recirculation Pump" ,"Auxiliary Filter" ,"Attached Growth Medium"] | NA | [15 empty] | Will be sent separately | Inspected | Replaced recirc. pump Step30. | This alternative discharging system is functioning as designed and in accordance with the performance/maintenance requirements of 12VAC5-640 | 05/07/2021 | 05:04 AM
03/01/2021 |  | Reportable Incident | 175-18-0479 | Prince William | This AOSS should now return to normal function after having provided the above state routine maintenance. | Approved | EHD - Prince William | Triple R Construction Co., Inc. | 1942001108 | Charles | Seamon |  |  | Septic Tank to Puraflo pump tank | [6 empty] | ["Other"] | ["Other"] | NO | [17 empty] | Alarm: Noted surface water coming into the septic tank wedge lid. On 3/2/2021 installed concrete to plastic adapter to the septic tank and added riser to grade and lid. | This AOSS should now return to normal function after having provided the above state routine maintenance. |  | 12:00 AM
12/22/2021 |  | RoutineScheduled | 2085-03-153 | Prince William | This AOSS should now return to normal function after having provided the above state routine maintenance. | Approved | EHD - Prince William | Triple R Construction Co., Inc. | 1942001108 | Charles | Seamon | 2.000000 |  | Septic Tank | Pump Tank | Pump | Gravity | Discharge | Chlorination |  | ["Attached Growth Medium","Disinfection"] | ["Attached Growth Medium","Disinfection"] | YES |  |  | 6.300000 |  |  |  | E.coli-13 MPN/100mL/ | 12/28/2021 | Sample Chamber | 46.000000 |  |  | 51.000000 |  |  |  |  | Septic Tank-4"sludge 0"scum/ Pump Tank-0"sludge/ No pump out needed at this time/ Fluffed (Turned) peat in all 4 Puraflo Modules, peat is in good condition at this time/ Added new Chlorine & Dechlorine Tablets for disinfection/ Installed new discharge sign/ Counts: cc1-12833 ETM-20611/ Pump, controls, floats and alarms functioning properly. | This AOSS should now return to normal function after having provided the above state routine maintenance. |  | 12:00 AM
06/02/2021 |  | RoutineScheduled | 18-113-093 | Buchanan | This AOSS is functioning as designed and in accordance with the performance/maintenance requirements of 12VAC5-613. | Approved | EHD - Cumberland Plateau | S.E.P.T.I.C., Inc. | 1942001097 | Denny | Deel |  |  | Norweco |  | Gravity | Gravity | Discharge | Chlorination | 200.000000 | ["Attached Growth Medium","Disinfection","BlowerCompressorAerator Operation","Control Operation","Effluent Screens","SludgeScum Accumulation"] | ["Attached Growth Medium","Disinfection","BlowerCompressorAerator Operation","Control Operation","Effluent Screens","SludgeScum Accumulation"] | YES | Musty | Clear | [15 empty] | 5 Blue Crystal, 12 Bio-Max | This AOSS is functioning as designed and in accordance with the performance/maintenance requirements of 12VAC5-613. | 06/02/2021 | 12:00 AM
04/12/2021 |  | RoutineScheduled | SWP-03-610 | Spotsylvania | This alternative discharging system is functioning as designed and in accordance with the performance/maintenance requirements of 12VAC5-640 | Approved | EHD - Rappahannock | Dominion Septic, Inc | 1942001068 | David | Stewart | 1.000000 |  | Orenco Advantex | none | Pump | Gravity | Trenches | Not Applicable |  | ["Level Sensor Operation" ,"Recirculation Pump" ,"Dispersal System Operation" ,"Attached Growth Medium" ,"Septic Tank Baffles" ,"SludgeScum Accumulation"] | ["Level Sensor Operation" ,"Recirculation Pump" ,"Dispersal System Operation" ,"Attached Growth Medium" ,"Septic Tank Baffles" ,"SludgeScum Accumulation"] | NA | None | Clear | [13 empty] | Will be sent separately | Inspected | Routine inspection. Recirc tank is due for a pump out due to sludge levels. Ax-20 lid is deteriorating and not functioning properly. Parts of the lid are falling into the treatment area of the system. This needs to be corrected. Proposal to be sent to homeowner. | This alternative discharging system is functioning as designed and in accordance with the performance/maintenance requirements of 12VAC5-640 | 04/19/2021 | 12:23 PM
04/05/2021 |  | RoutineScheduled | 179-16-0347-ST | Stafford | This AOSS is functioning as designed and in accordance with the performance/Maintenance requirements of 12VAC5-613 | Approved | EHD - Rappahannock | EcoSeptix Alliance | 1942001060 | Rob | Martin |  |  | Orenco Advantex | none | Pump | Gravity | Trenches | Not Applicable |  | ["Attached Growth Medium" ,"Effluent Screens" ,"Recirculation Pump"] | ["Effluent Screens" ,"Recirculation Pump" ,"Attached Growth Medium"] | YES | [15 empty] | Will be sent separately | Inspected | The Advantex module has settled and is holding water on one side. We recommend excavating by machine and re-leveling before the module settles further. | This AOSS is functioning as designed and in accordance with the performance/Maintenance requirements of 12VAC5-613 | 04/26/2021 | 01:53 PM
06/10/2021 |  | Routine/Scheduled | 228-11-0426 | Virginia Beach | This AOSS is functioning as designed and in accordance with the performance/maintenance requirements of 12VAC5-613 | Approved | EHD - Virginia Beach | R & K Septic, Inc. | 1942001066 | Mary | VanHolten |  |  | Clearstream ATU |  | Pump |  | Pad | Not Applicable |  | ["BlowerCompressorAerator Operation","Control Operation","Dispersal System Operation","Distribution Pump Operation","Level Sensor Operation","SludgeScum Accumulation"] | ["BlowerCompressorAerator Operation","Control Operation","Dispersal System Operation","Distribution Pump Operation","Level Sensor Operation","SludgeScum Accumulation"] | N/A | None | Clear | 7.000000 | 4.000000 | [12 empty] | Pumped Out |  | This AOSS is functioning as designed and in accordance with the performance/maintenance requirements of 12VAC5-613 | 06/22/2021 | Jan 1 1900 10:00AM
10/11/2021 |  | RoutineScheduled |  | Warren | This AOSS should now return to normal function after having provided the above state routine maintenance. | Pending Review | EHD - Lord Fairfax | Greenway Engineering, Inc. | 1942001664 | Randy | Kepler | 1.000000 | 1500 | Advantex |  | Pump | Pressure | Drip | Not Applicable |  | ["Attached Growth Medium","Other","Distribution Pump Operation","Control Operation","Dispersal System Operation","Recirculation Pump","Level Sensor Operation"] | ["Effluent Screens","Control Operation"] | YES | [17 empty] | Septic Tank liquid depth overall was 3' with 5" of sludge. Cleaned effluent "Bio-tube" filter. Advantex tank liquid depth overall was 2' with 1.5' sludge, while the recirculation chambers had a liquid depth of 2' with 1' being thick sludge. Pump septic tank and Advantex Unit. Advantex filter media sheets appear to be in too anoxic of an environment - Clean media sheets. Observed low output from distribution pump- pull both pumps, clean, & service & clean spin filter. No alarm response from floats- check floats and repair if needed. Splice boxes at Advantex unit inflitrated with water - seal splice boxes to be water tight and repair any wires in disrepair. Observed evidence of clogged drip lines in drainfield - flush drip field to remove any solids. Clean/replace air vacs. Replace pressure gauge in Advantex unit. Call for a re-inspection by 01/15/2022 to regain compliance. | This AOSS should now return to normal function after having provided the above state routine maintenance. | 10/15/2021 | 12:00 AM
08/04/2021 |  | Routine/Scheduled | 800-07-0447 | Suffolk | This AOSS is functioning as designed and in accordance with the performance/maintenance requirements of 12VAC5-613 | Approved | EHD - Western Tidewater | Miller’s Septic Service | 1942001468 | Kevin | Blasing | 1.000000 | 1500 | Orenco Advantex |  | Pump | Gravity | Trenches | Not Applicable | 450.000000 |  | ["Attached Growth Medium","Control Operation","Dispersal System Operation","Distribution Pump Operation","Effluent Screens","Level Sensor Operation","Recirculation Pump","Septic Tank Baffles","SludgeScum Accumulation"] | YES | Musty | Clear | [15 empty] | Routine Service. Processing Tank - RSV, recirc pump & effluent screen serviced. Treatment Module - media drapes & spray grid serviced. Pump Tank - float sensors, pump & controls operating. all laterals accepting effluent. | This AOSS is functioning as designed and in accordance with the performance/maintenance requirements of 12VAC5-613 | 08/05/2021 | Jan 1 1900 9:15AM
10/29/2021 |  | RoutineScheduled | 107-08-0225 | Augusta | This AOSS is functioning as designed and in accordance with the performance/maintenance requirements of 12VAC5-613 | Approved | EHD - Central Shenandoah | Onsite Wastewater Services - May Supply | 1942001627 | Drew | Shull | 1.000000 |  | Biomicrobics MicroFAST | none | Pump | Pressure | Drip | Not Applicable |  |  |  | NA | None | Clear | [13 empty] | Will be sent separately | Inspected | INSPECTION COMPLETED 10-29-2021 BY BLH/ | This AOSS is functioning as designed and in accordance with the performance/maintenance requirements of 12VAC5-613 | 06/09/2022 | 04:10 PM
04/02/2021 |  | RoutineScheduled | 179-07-0224-SWP | Stafford | This AOSS is functioning as designed and in accordance with the performance/Maintenance requirements of 12VAC5-613 | Approved | EHD - Rappahannock | EcoSeptix Alliance | 1942001060 | Rob | Martin |  |  | Orenco Advantex | none | Pump | Gravity | Trenches | Not Applicable |  | ["Attached Growth Medium" ,"Effluent Screens" ,"Recirculation Pump"] | ["Attached Growth Medium" ,"Effluent Screens" ,"Recirculation Pump"] | YES | Musty | Cloudy | [13 empty] | Will be sent separately | Inspected | The Orenco riser lid on the pump tank is cracked. Owner will order & install a new lid. | This AOSS is functioning as designed and in accordance with the performance/Maintenance requirements of 12VAC5-613 | 04/26/2021 | 01:53 PM
01/11/2021 |  | RoutineScheduled |  | Loudoun | This AOSS is not functioning as designed or in accordance with the performance/maintanence requirements | Pending Review | EHD - Loudoun | Mckim Construction | 1942001330 | Michelle | Mckim | 1.000000 |  | none | none | Gravity | Gravity |  | Not Applicable |  |  |  | NA | [15 empty] | Will be sent separately | Inspected | An inspection of a conventional gravity septic system. The state requires that all conventional septic tanks must be pumped out 5 years and filed with the state and county. There is 1 pvc cleanout near the house. The sewer line was camera snaked and was clear. The septic tank lid was dug up it was 24" under the ground. There was an enormous amount of wipes. The tank was pumped out but was not able to pump out the wipes. They will need to be some how removed. The conveyance line was camera snaked and was clear. The 4 port plastic splitter box and both 9 port plastic d-boxes were dug up. All were in good condition. All 8 header lines were camera snaked and were clear. The drain field was probed and dry. At time of inspection the only issue was the wipes that were in the septic tank needing to be removed. | This AOSS is not functioning as designed or in accordance with the performance/maintanence requirements | 04/14/2021 | 04:27 PM
04/12/2021 |  | Routine/Scheduled | 234-13-425 | Chesapeake | This AOSS is functioning as designed and in accordance with the performance/maintenance requirements of 12VAC5-613 | Approved | EHD - Chesapeake | R & K Septic, Inc. | 1942001066 | Mary | VanHolten |  |  | Clearstream ATU |  | Pump |  |  | UV |  | ["BlowerCompressorAerator Operation","Control Operation","Disinfection","Dispersal System Operation","Distribution Pump Operation","Level Sensor Operation","SludgeScum Accumulation"] | ["BlowerCompressorAerator Operation","Control Operation","Dispersal System Operation","Distribution Pump Operation","Level Sensor Operation","SludgeScum Accumulation"] | N/A | None | Clear | 7.000000 | 4.000000 | [14 empty] | This AOSS is functioning as designed and in accordance with the performance/maintenance requirements of 12VAC5-613 | 04/12/2021 | Jan 1 1900 11:30AM
06/04/2021 |  | RoutineScheduled | 124-STS-2379 | Fairfax | This AOSS is functioning as designed and in accordance with the performance/maintenance requirements of 12VAC5-613. | Approved | EHD - Fairfax | FIVE STAR SEPTIC INC | 1944001248 | AARON | GOINS |  |  |  |  | Pump | Pressure | Trenches |  |  | ["None"] | ["None"] | NO | [18 empty] | This AOSS is functioning as designed and in accordance with the performance/maintenance requirements of 12VAC5-613. | 06/09/2021 | Jan 1 1900 9:00AM
10/13/2021 |  | Initial Visit | 199-17-0044 | York | This AOSS is not functioning as designed or in accordance with the performance/maintenance requirements. | Approved | EHD - Peninsula | Miller’s Septic Service | 1942001468 | Kevin | Blasing | 1.000000 | 500 | Biomicrobics MicroFAST |  | Pump | Gravity | Trenches | UV | 450.000000 | ["Dispersal System Operation"] | ["BlowerCompressorAerator Operation","Control Operation","Disinfection","Dispersal System Operation","Distribution Pump Operation","Level Sensor Operation","Septic Tank Baffles","SludgeScum Accumulation"] | N/A | Musty | Clear | [15 empty] | Initial Inspection - Real Estate Inspection. Trash Tank - normal level Aeration Tank - normal level - mixing present. U.V. disinfection - bulb serviced Pump Tank - float sensors, pump & controls operating. Distribution Box - plastic - requires replacement - collapsed | This AOSS is not functioning as designed or in accordance with the performance/maintenance requirements. | 11/01/2021 | Jan 1 1900 10:30AM
08/12/2021 |  | Routine/Scheduled | 175-06-0480 | Prince William | This AOSS is functioning as designed and in accordance with the performance/maintenance requirements of 12VAC5-613 | Approved | EHD - Prince William | SES Mid Atlantic | 1942001203 | Michael | Green |  |  | Puraflo |  |  |  |  | Not Applicable |  | ["Effluent Screens"] | ["Effluent Screens"] | YES | [17 empty] | Pump Amps 10.47 ETM 250.59 Cycles 16544 Septic Sludge 1" Scum 1" Pump Sludge 0 Scum 0 | This AOSS is functioning as designed and in accordance with the performance/maintenance requirements of 12VAC5-613 | 08/12/2021 | 10:40 AM
10/20/2021 | Alternative | Routine/Scheduled | 128-12-029 | Essex | This AOSS is functioning as designed and in accordance with the performance/maintenance requirements of 12VAC5-613. | Approved | EHD - Three Rivers | Farmer's Septic Service, Inc. | 1942001191 | Allen | Farmer | 1.000000 | [8 empty] | ["BlowerCompressorAerator Operation","Control Operation","Distribution Pump Operation","Effluent Screens","Level Sensor Operation","SludgeScum Accumulation"] | ["BlowerCompressorAerator Operation","Control Operation","Distribution Pump Operation","Effluent Screens","Level Sensor Operation","SludgeScum Accumulation"] | [18 empty] | Serviced system. Checked the pump, panel, & floats (ok). Cleaned the filter and the diffuser in the Clearstream and cleaned the filter in the septic tank. Changed the filter in the aerator. | This AOSS is functioning as designed and in accordance with the performance/maintenance requirements of 12VAC5-613. | 10/20/2021 | 10:30 AM
02/04/2021 |  | Follow-Up | 175-18-0401 | Prince William | This alternative discharging system is functioning as designed and in accordance with the performance/maintenance requirements of 12VAC5-640 | Approved | EHD - Prince William | Dominion Septic, Inc | 1942001125 | Tom | Jackson |  |  | EZ Treat Sandfilter | none | Pump | Gravity | Drip | UV |  |  |  | NA | [9 empty] | 20.000000 |  | 1600.000000 |  |  |  | Will be sent separately | Inspected |  | This alternative discharging system is functioning as designed and in accordance with the performance/maintenance requirements of 12VAC5-640 | 04/13/2021 | 11:22 AM
06/30/2021 |  | Routine/Scheduled | 800-11-0117 | Suffolk | This AOSS is functioning as designed and in accordance with the performance/maintenance requirements of 12VAC5-613 | Approved | EHD - Western Tidewater | R & K Septic, Inc. | 1942001066 | Mary | VanHolten |  |  | Clearstream ATU |  | Pump |  |  | UV |  | ["BlowerCompressorAerator Operation","Control Operation","Disinfection","Dispersal System Operation","Distribution Pump Operation","Level Sensor Operation","SludgeScum Accumulation"] | ["BlowerCompressorAerator Operation","Control Operation","Disinfection","Dispersal System Operation","Distribution Pump Operation","Level Sensor Operation","SludgeScum Accumulation"] | N/A | None | Clear | 8.000000 | 5.000000 | [14 empty] | This AOSS is functioning as designed and in accordance with the performance/maintenance requirements of 12VAC5-613 | 06/30/2021 | Jan 1 1900 11:35AM
05/07/2021 |  | RoutineScheduled |  | Loudoun | This alternative discharging system is functioning as designed and in accordance with the performance/maintenance requirements of 12VAC5-640 | Pending Review | EHD - Loudoun | Mckim Construction | 1942001330 | Michelle | Mckim | 1.000000 |  | Biomicrobics MicroFAST | none | Pump | Gravity | Trenches | Not Applicable |  |  |  | NA | [15 empty] | Will be sent separately | Inspected |  | This alternative discharging system is functioning as designed and in accordance with the performance/maintenance requirements of 12VAC5-640 | 05/27/2021 | 01:27 PM
05/12/2021 |  | Routine/Scheduled | 157-05-034 | Mathews | This AOSS is functioning as designed and in accordance with the performance/maintenance requirements of 12VAC5-613 | Approved | EHD - Three Rivers | Miller’s Septic Service | 1942001063 | K.R. Trapper | Davis | 1.000000 | 1000 | Clearstream |  | Pump | Gravity | Pad | Not Applicable | 450.000000 |  | ["BlowerCompressorAerator Operation","Control Operation","Dispersal System Operation","Distribution Pump Operation","Level Sensor Operation","Septic Tank Baffles","SludgeScum Accumulation"] | N/A | Musty | Clear | [14 empty] | Pumped Out | Maintenance Pumped septic tank, processing tank and pump tank empty to effect replacement of leaking risers and to parge penetrations. Aeration Tank refilled with fresh water for restart. | This AOSS is functioning as designed and in accordance with the performance/maintenance requirements of 12VAC5-613 | 05/19/2021 | 03:00 PM
02/09/2021 |  |  | 2018-143-0234 | Henrico | This AOSS is functioning as designed and in accordance with the performance/maintenance requirements of 12VAC5-613. | Approved | EHD - Henrico | C&W Hanover Septic | 1942001281 | William | Shaw |  |  | PuraSys SBR | [6 empty] | ["BlowerCompressorAerator Operation","Control Operation","Distribution Pump Operation"] | ["BlowerCompressorAerator Operation","Control Operation","Distribution Pump Operation"] | [19 empty] | This AOSS is functioning as designed and in accordance with the performance/maintenance requirements of 12VAC5-613. | 03/01/2021 | 12:00 AM
04/21/2021 |  | RoutineScheduled |  | Loudoun | This alternative discharging system is functioning as designed and in accordance with the performance/maintenance requirements of 12VAC5-640 | Pending Review | EHD - Loudoun | Catoctin Environmental | 1942001137 | Cameron | Creighton | 1.000000 |  | none | none | Pump | Gravity | Trenches | Not Applicable |  |  |  | NA | [15 empty] | Will be sent separately | Inspected |  | This alternative discharging system is functioning as designed and in accordance with the performance/maintenance requirements of 12VAC5-640 | 05/27/2021 | 01:26 PM
06/14/2021 |  | RoutineScheduled |  | Montgomery | This AOSS is functioning as designed and in accordance with the performance/maintenance requirements of 12VAC5-613. | Pending Payment | EHD - New River | MSS INC |  | TIM | CONNER | 3.000000 | Approximately 2500 gallons | Ecoflo |  | Pump | Pressure | Drip | Not Applicable |  | ["on"] | ["on"] | YES | Septic | Cloudy | [5 empty] | 06/14/2021 | Pump Chamber | [6 empty] | Attached to this report | Inspected | COMPLETED INSPECTION; EVERYTHING FUNCTIONING AS DESIGNED. | This AOSS is functioning as designed and in accordance with the performance/maintenance requirements of 12VAC5-613. | 06/14/2021 | 12:00 PM
08/25/2021 |  | Follow-Up |  | Loudoun | This AOSS should now return to normal function after having provided the above state routine maintenance. | Pending Review | EHD - Loudoun | POWELLS PLUMBING, INC. | 1942001036 | Kurt | Holthaus |  |  | Multiflo FTB | [6 empty] | ["SludgeScum Accumulation"] | ["SludgeScum Accumulation"] | N/A | [16 empty] | Pumped Out |  | This AOSS should now return to normal function after having provided the above state routine maintenance. | 12/10/2021 | 12:57 PM
12/13/2021 |  | RoutineScheduled | 124-STS-2379 | Spotsylvania | This AOSS is functioning as designed and in accordance with the performance/maintenance requirements of 12VAC5-613. | Rejected | EHD - Rappahannock-Rapidan | All In Septic Services | 1942001442 | Dennis | Mitchell | 2.000000 | 2500 | Microfast .5l |  | Pump | Gravity | Trenches | Not Applicable |  | ["BlowerCompressorAerator Operation"] | ["Auxiliary Filter"] | NA | None | Clear | [14 empty] | Inspected | Sludge Levels - Septic 2", Pump Station 4" Pipe Fitting Leaking at Blower Outlet | This AOSS is functioning as designed and in accordance with the performance/maintenance requirements of 12VAC5-613. | 12/13/2021 | 07:03 PM
02/25/2021 |  | RoutineScheduled |  | Loudoun | This alternative discharging system is not functioning as designed or in accordance with the performance /maintenance requirements of 12VAC5-640 | Pending Review | EHD - Loudoun | Mckim Construction | 1942001330 | Michelle | Mckim | 2.000000 |  | Biomicrobics MicroFAST | none | Gravity | Gravity | Trenches | Not Applicable |  |  |  | NA | [15 empty] | Will be sent separately | Inspected | Microfast tank needs pumped out | This alternative discharging system is not functioning as designed or in accordance with the performance /maintenance requirements of 12VAC5-640 | 04/14/2021 | 04:27 PM
01/19/2021 | Alternative | Reportable Incident | 136-16-0032 | Gloucester | This AOSS should now return to normal function after having provided the above state routine maintenance. | Approved | EHD - Three Rivers | Farmer's Septic Service, Inc. | 1942001191 | Allen | Farmer | 1.000000 | [8 empty] | ["Blower/Compressor/Aerator Operation","Control Operation","Distribution Pump Operation","Effluent Screens","Level Sensor Operation","Sludge/Scum Accumulation"] | ["Blower/Compressor/Aerator Operation","Control Operation","Distribution Pump Operation","Effluent Screens","Level Sensor Operation","Sludge/Scum Accumulation"] | N/A | [17 empty] | Owner called due to the alarm going off. Installed a new P-20 pump (2001-118374), new alarm float, and 7 silicone wire nuts. | This AOSS should now return to normal function after having provided the above state routine maintenance. | 01/19/2021 | 12:00 PM
01/07/2021 |  | RoutineScheduled | 2005-143-0326 | Henrico | This AOSS is functioning as designed and in accordance with the performance/maintenance requirements of 12VAC5-613. | Approved | EHD - Henrico | GeoEnvironmental Services, Inc. | 1942001010 | Peter | Mamunes | 1.000000 | 1500 | Orenco Advantex |  | Pump | Pressure | Drip |  |  | ["Attached Growth Medium","Control Operation","Dispersal System Operation","Distribution Pump Operation","Level Sensor Operation","Septic Tank Baffles","SludgeScum Accumulation"] | ["SludgeScum Accumulation","Septic Tank Baffles","Level Sensor Operation","Distribution Pump Operation","Dispersal System Operation","Control Operation","Attached Growth Medium"] | [19 empty] | This AOSS is functioning as designed and in accordance with the performance/maintenance requirements of 12VAC5-613. | 01/11/2021 | 11:20 AM
04/27/2021 |  | Routine/Scheduled | NYII-ATHKUK | Chesapeake | This AOSS is functioning as designed and in accordance with the performance/maintenance requirements of 12VAC5-613 | Approved | EHD - Chesapeake | R & K Septic, Inc. | 1942001066 | Mary | VanHolten |  |  | Clearstream ATU |  |  |  | Mound | UV |  | ["BlowerCompressorAerator Operation","Control Operation","Disinfection","Dispersal System Operation","Distribution Pump Operation","Level Sensor Operation","SludgeScum Accumulation"] | ["BlowerCompressorAerator Operation","Control Operation","Disinfection","Dispersal System Operation","Distribution Pump Operation","Level Sensor Operation","SludgeScum Accumulation"] | N/A | None | Clear | 7.850000 | 4.000000 | [14 empty] | This AOSS is functioning as designed and in accordance with the performance/maintenance requirements of 12VAC5-613 | 04/27/2021 | Jan 1 1900 2:00PM
08/04/2021 |  | Routine/Scheduled | 136-17-0335 | Gloucester | This AOSS is functioning as designed and in accordance with the performance/maintenance requirements of 12VAC5-613 | Approved | EHD - Three Rivers | Miller’s Septic Service | 1942001063 | K.R. Trapper | Davis | 2.000000 | 2000 | Delta Environmental Products, UC Series | Delta Environmental Products, UC Series | Pump | Pressure | Trenches | Not Applicable | 900.000000 |  | ["BlowerCompressorAerator Operation","Control Operation","Dispersal System Operation","Distribution Pump Operation","Effluent Screens","Level Sensor Operation","Septic Tank Baffles","SludgeScum Accumulation"] | YES | Musty | Clear | [15 empty] | Routine Service. Primary Septic Tank - normal level - effluent screen serviced. Flow Equal Tank - float sensors, pump & controls operating. EcoPod #1 - normal level - mixing present - compressor serviced. EcoPod #2 - normal level - mixing present - compressor serviced. Pump Tank - float sensors, pump & controls operating. LPP - no indications of surfacing. | This AOSS is functioning as designed and in accordance with the performance/maintenance requirements of 12VAC5-613 | 08/05/2021 | 08:30 AM
04/23/2021 |  | RoutineScheduled |  | Loudoun | This AOSS is functioning as designed and in accordance with the performance/maintanence requirements of 12VAC5-613 | Pending Review | EHD - Loudoun | Eco Virginia | 1942001235 | William | Poindexter | 1.000000 |  | Puraflo | none | Pump | Gravity | Trenches | Not Applicable |  | ["Effluent Screens"] | ["Effluent Screens"] | YES | [15 empty] | Will be sent separately | Inspected |  | This AOSS is functioning as designed and in accordance with the performance/maintanence requirements of 12VAC5-613 | 06/03/2021 | 05:53 AM
03/08/2021 |  | Follow-Up |  | Loudoun | This alternative discharging system is functioning as designed and in accordance with the performance/maintenance requirements of 12VAC5-640 | Pending Payment | EHD - Loudoun | SES MidAtlantic LLC | 1942001203 | James | Green | 1.000000 |  | Puraflo | none | Gravity | Gravity | Trenches | Not Applicable |  | ["Distribution Pump Operation"] | ["Distribution Pump Operation"] | NA | [15 empty] | Will be sent separately | Inspected | Replaced Z140 effluent pump to Puraflo modules. | This alternative discharging system is functioning as designed and in accordance with the performance/maintenance requirements of 12VAC5-640 | 04/15/2021 | 10:49 AM
10/18/2021 |  | Routine/Scheduled | 175-13-0550 | Prince William | This AOSS is functioning as designed and in accordance with the performance/maintenance requirements of 12VAC5-613. | Approved | EHD - Prince William | SES Mid Atlantic | 1942001203 | Michael | Green |  |  | Biomicrobics MicroFAST |  |  |  |  | Not Applicable |  | ["BlowerCompressorAerator Operation","Control Operation"] | ["BlowerCompressorAerator Operation","Control Operation"] | N/A | Musty | Clear | [15 empty] | Pump Amps 7.35 ETM 115 hrs Cycles 1157 Septic Sludge 6" Scum 4" ATU Sludge 15" Scum 0 Pump Sludge 1" Scum 0 On 4 mins 35 secs Off 11 hrs 55 mins | This AOSS is functioning as designed and in accordance with the performance/maintenance requirements of 12VAC5-613. | 10/18/2021 | 02:16 PM
05/17/2021 |  | Follow-Up | SWP-05-482 | Spotsylvania | This alternative discharging system is functioning as designed and in accordance with the performance/maintenance requirements of 12VAC5-640 | Approved | EHD - Rappahannock | Dominion Septic, Inc | 1942001068 | David | Stewart | 1.000000 |  | Puraflo | none | Pump | Gravity | Trenches | Not Applicable |  |  |  | NA | [15 empty] | Will be sent separately | Inspected | Replaced E-140 with a E-161 pump the old pump was not pumping at the proper rate per manufacturers recommendations. Rate increased but pod 3 is not getting waste water. Tried to remove potential clog. Proposal to be sent to home owner to correct this. | This alternative discharging system is functioning as designed and in accordance with the performance/maintenance requirements of 12VAC5-640 | 05/19/2021 | 11:07 AM
03/01/2021 |  | RoutineScheduled | SD-10-116 | Fauquier | This AOSS is functioning as designed and in accordance with the performance/maintanence requirements of 12VAC5-613 | Approved | EHD - Rappahannock-Rapidan | Onsite Wastewater Services - May Supply | 1942001627 | Drew | Shull | 1.000000 |  | Biomicrobics MicroFAST | none | Pump | Pressure | Drip | Not Applicable |  |  |  | NA | Musty | Clear | [13 empty] | Will be sent separately | Inspected | System found to be maintained and operating per requirements. | This AOSS is functioning as designed and in accordance with the performance/maintanence requirements of 12VAC5-613 | 08/09/2021 | 08:53 AM
07/22/2021 |  | RoutineScheduled |  | Warren | This AOSS is functioning as designed and in accordance with the performance/maintanence requirements of 12VAC5-613 | Pending Review | EHD - Lord Fairfax | Cubbage Septic Solutions LLC | 1942001021 | Harrison | Cubbage | 1.000000 |  | Biomicrobics MicroFAST | none | Pump | Pressure | Drip | UV |  | ["Auxiliary Filter" ,"BlowerCompressorAerator Operation" ,"Control Operation"] | ["Auxiliary Filter" ,"BlowerCompressorAerator Operation" ,"Control Operation"] | NA | [15 empty] | Will be sent separately | Inspected | UV Bulb Replaced | This AOSS is functioning as designed and in accordance with the performance/maintanence requirements of 12VAC5-613 | 09/15/2021 | 08:48 PM
02/20/2021 |  | RoutineScheduled | 2043-97-153 | Prince William | This AOSS is functioning as designed and in accordance with the performance/maintenance requirements of 12VAC5-613. | Approved | EHD - Prince William | Wastemaster Inc |  | Timothy | Jenkins | 2.000000 |  | EZ Treat |  | Pump | Gravity | Discharge | UV |  | [] | [] |  | Musty | Clear | 7.300000 | 6.700000 |  |  |  | 02/20/2021 |  | 1.800000 |  |  | 2.900000 |  |  | Attached to this report |  |  | This AOSS is functioning as designed and in accordance with the performance/maintenance requirements of 12VAC5-613. | 03/04/2021 | 12:25 PM
05/06/2021 |  | Follow-Up |  | Loudoun | This AOSS is functioning as designed and in accordance with the performance/maintanence requirements of 12VAC5-613 | Pending Review | EHD - Loudoun | Mckim Construction | 1942001330 | Michelle | Mckim | 1.000000 |  | none | none | Gravity | Gravity |  | Not Applicable |  |  |  | NA | [15 empty] | Will be sent separately | Inspected | Splitter box was replaced and inspected. Septic system is in working condition | This AOSS is functioning as designed and in accordance with the performance/maintanence requirements of 12VAC5-613 | 05/27/2021 | 01:27 PM
05/19/2021 |  | RoutineScheduled |  | Loudoun | This AOSS is functioning as designed and in accordance with the performance/maintanence requirements of 12VAC5-613 | Pending Review | EHD - Loudoun | SES Mid Atlantic, LLC | 1942001203 | James | Green | 1.000000 |  | Puraflo | none | Pump | Gravity | Trenches | Not Applicable |  | ["Effluent Screens"] | ["Effluent Screens"] | YES | [15 empty] | Will be sent separately | Inspected | Components marked Fully Inspected are done so at the request of the LCHD but do not include the uncovering or physical removal of buried or submerged components such as pumps, floats, diffusers etc, nor inspection of the interior or exterior of tanks, boxes, valves or other buried components for leaks, structural defects or other abnormalities. | This AOSS is functioning as designed and in accordance with the performance/maintanence requirements of 12VAC5-613 | 07/15/2021 | 11:12 AM
03/02/2021 |  | RoutineScheduled | 124-STS-2379 | Fairfax | This AOSS is functioning as designed and in accordance with the performance/maintenance requirements of 12VAC5-613. | Approved | EHD - Fairfax | Great Falls Septic Service, Inc. | 2705051738 | Joshua | Hott | 1.000000 | 150 | Septic | Puraflo | Pump | Gravity | Trenches | Not Applicable |  | ["Effluent Screens"] | ["Effluent Screens"] | YES | [18 empty] | This AOSS is functioning as designed and in accordance with the performance/maintenance requirements of 12VAC5-613. |  | 12:00 AM
06/05/2021 |  | Follow-Up |  | Loudoun | This AOSS is functioning as designed and in accordance with the performance/maintanence requirements of 12VAC5-613 | Pending Review | EHD - Loudoun | Catoctin Environmental | 1942001137 | Cameron | Creighton | 1.000000 |  | Biomicrobics MicroFAST | Biomicrobics MicroFAST | Pump | Gravity | Drip | Not Applicable |  |  |  | NA | [15 empty] | Will be sent separately | Inspected | Remote zone valve assemblies were replaced. | This AOSS is functioning as designed and in accordance with the performance/maintanence requirements of 12VAC5-613 | 11/09/2021 | 04:10 PM
06/18/2021 | Alternative | Initial Visit | 179-07-089 | Richmond | This AOSS is not functioning as designed or in accordance with the performance/maintenance requirements | Approved | EHD - Three Rivers | Miller's Septic Service | 1942001063 | K.R. Trapper | Davis | 1.000000 | 1000 | PremierTech, EFX |  | Pump | Gravity | Pad | Not Applicable |  | ["Distribution Pump Operation","Septic Tank Baffles","SludgeScum Accumulation"] | ["Attached Growth Medium","Control Operation","Dispersal System Operation","Distribution Pump Operation","Effluent Screens","Level Sensor Operation","Septic Tank Baffles","SludgeScum Accumulation"] | YES | None | Clear | [15 empty] | Initial Visit - NO Residence Present - System date install is Unknown - Primary Septic Tank - riser not sealed - leaking - ground water present in tank - No Residence - No Sewage Present - cracking present in parging around outlet - needs to be re-sealed BioFilter - Fiberglass - appears intact - biofilter compacted vs. NEW - been treating ground water due to tank leakage - riser extension on treatment module and evidence of leakage present. Even with riser extension, treatment module appears to be below grade. Pump Basin - plastic - bulging and evidence of leakage / possible fracture. Pump failed - system in high level but "gravity feeding to pad/bed. Riser appears to be below grade. Though there is no residence and no sewage present in the system, the system is NOT able to function as Designed, but there is no "failure" present! | This AOSS is not functioning as designed or in accordance with the performance/maintenance requirements | 06/29/2021 | 08:00 AM
10/18/2021 |  | RoutineScheduled |  | Warren | This AOSS is functioning as designed and in accordance with the performance/maintenance requirements of 12VAC5-613 | Pending Review | EHD - Lord Fairfax | Onsite Wastewater Services - May Supply | 1942001627 | Drew | Shull | 1.000000 |  | Orenco Advantex | none | Pump | Gravity |  | Not Applicable |  |  |  | NA | None | Clear | [13 empty] | Will be sent separately | Inspected | INSPECTION COMPLETED ON 10-18-2021. | This AOSS is functioning as designed and in accordance with the performance/maintenance requirements of 12VAC5-613 | 06/09/2022 | 04:10 PM
03/26/2021 |  | RoutineScheduled | SWP-05-40 | King George | This AOSS should now return to normal function after having provided the above state routine maintenance. | Approved | EHD - Rappahannock | Wastemaster Inc |  | Timothy | Jenkins | 3.000000 |  | Advantex |  | Pump | Gravity | Discharge | UV |  | [] | ["Disinfection"] |  |  |  | 7.300000 | 6.900000 | 8.000000 |  |  | 03/26/2021 |  | 50.000000 |  | 0.800000 | 14.800000 |  |  | Attached to this report |  | In for service and inspection. Made repair to UV system. Back on line. | This AOSS should now return to normal function after having provided the above state routine maintenance. | 04/09/2021 | 10:10 AM
05/20/2021 | Alternative | RoutineScheduled | SD-06-22 | Fauquier | This AOSS is functioning as designed and in accordance with the performance/maintanence requirements of 12VAC5-613 | Approved | EHD - Rappahannock-Rapidan | Soils, Inc. | 1942001004 | Mark | Smith | 1.000000 |  | Puraflo | none | Pump | Gravity | Trenches | Not Applicable |  |  | ["SludgeScum Accumulation" ,"Effluent Screens" ,"Control Operation"] | YES | [15 empty] | Will be sent separately | Inspected |  | This AOSS is functioning as designed and in accordance with the performance/maintanence requirements of 12VAC5-613 | 05/31/2021 | 09:07 AM
09/16/2021 | Alternative | Routine/Scheduled | 166-06-531 | Northumberland | This AOSS is functioning as designed and in accordance with the performance/maintenance requirements of 12VAC5-613 | Approved | EHD - Three Rivers | Miller's Septic Service | 1942001468 | Kevin | Blasing | 1.000000 | 1000 | Puraflo |  | Pump | Gravity | Pad | Not Applicable | 450.000000 |  | ["Attached Growth Medium","Control Operation","Dispersal System Operation","Distribution Pump Operation","Effluent Screens","Level Sensor Operation","Septic Tank Baffles","SludgeScum Accumulation"] | YES | Musty | Clear | [15 empty] | Routine Service. Primary Septic Tank - normal level - effluent screen serviced. Pump Tank - float sensors, pump & controls operating. BioFilter - four modules - peatmoss in good condition - raked / turned. | This AOSS is functioning as designed and in accordance with the performance/maintenance requirements of 12VAC5-613 | 09/17/2021 | 08:30 AM
06/09/2021 |  | RoutineScheduled | 033-17-0073-SP | Caroline | This AOSS is functioning as designed and in accordance with the performance/maintenance requirements of 12VAC5-613. | Approved | EHD - Rappahannock | Drainfield Solutions | 2705163102 | Michele | Ware | 2.000000 |  | Norweco | [6 empty] | [] | ["Attached Growth Medium","Auxiliary Filter","BlowerCompressorAerator Operation","Control Operation","Dispersal System Operation","Distribution Pump Operation","Effluent Screens","Level Sensor Operation","SludgeScum Accumulation","Other"] | YES | [18 empty] | This AOSS is functioning as designed and in accordance with the performance/maintenance requirements of 12VAC5-613. | 01/19/2022 | 12:00 AM
03/23/2021 |  | RoutineScheduled |  | Loudoun | This AOSS is functioning as designed and in accordance with the performance/maintanence requirements of 12VAC5-613 | Pending Review | EHD - Loudoun | Eco Virginia | 1942001235 | William | Poindexter |  |  | Best 1 | Best 1 | Pump | Gravity | Trenches | Not Applicable |  | ["BlowerCompressorAerator Operation" ,"Effluent Screens"] | ["BlowerCompressorAerator Operation" ,"Effluent Screens"] | YES | Musty | Clear | [13 empty] | Will be sent separately | Inspected | repaired air line to alarm panel | This AOSS is functioning as designed and in accordance with the performance/maintanence requirements of 12VAC5-613 | 06/03/2021 | 05:53 AM
08/23/2021 |  | RoutineScheduled | 17-197-A2 | Wise | This alternative discharging system is functioning as designed and in accordance with the performance/maintenance requirements of 12VAC5-640. |  | EHD - Lenowisco | [6 empty] | Aqua Safe |  | Gravity | Gravity | Discharge | Chlorination | 300.000000 |  |  |  | None | Clear | 6.500000 | 5.000000 | [14 empty] | This alternative discharging system is functioning as designed and in accordance with the performance/maintenance requirements of 12VAC5-640. | 08/24/2021 | 12:00 AM
09/29/2021 |  | RoutineScheduled | 16-184-5001 | Scott | This AOSS is functioning as designed and in accordance with the performance/maintenance requirements of 12VAC5-613. | Approved | EHD - Lenowisco | S.E.P.T.I.C., Inc. | 1942001097 | Denny | Deel |  |  | Norweco |  | Gravity | Gravity | Discharge | Chlorination | 200.000000 | ["BlowerCompressorAerator Operation","Disinfection","Dispersal System Operation","Control Operation","SludgeScum Accumulation"] | ["BlowerCompressorAerator Operation","Disinfection","Dispersal System Operation","Control Operation","SludgeScum Accumulation"] | YES | Musty | Clear | [15 empty] | 5 Chlorine | This AOSS is functioning as designed and in accordance with the performance/maintenance requirements of 12VAC5-613. | 09/29/2021 | 12:00 AM
10/21/2021 | Alternative | Routine/Scheduled | {FIPSCode}-STS-5144 | Chesapeake | This AOSS is functioning as designed and in accordance with the performance/maintenance requirements of 12VAC5-613. | Approved | EHD - Chesapeake | Miller's Septic Service | 1942001468 | Kevin | Blasing | 1.000000 | 1500 | Orenco Advantex |  | Pump | Gravity | Trenches | Not Applicable | 450.000000 |  | ["Attached Growth Medium","Control Operation","Dispersal System Operation","Distribution Pump Operation","Effluent Screens","Level Sensor Operation","Recirculation Pump","Septic Tank Baffles","SludgeScum Accumulation"] | YES | Musty | Clear | [15 empty] | Routine Service. Processing Tank - normal level - RSV, recirc pump & effluent screen serviced. Treatment Module - media drapes & spray grid serviced. Pump Tank - float sensors, pump & controls operating. DBox - intact - all laterals accepting effluent. | This AOSS is functioning as designed and in accordance with the performance/maintenance requirements of 12VAC5-613. | 11/02/2021 | Dec 30 1899 11:30AM
02/26/2021 |  | RoutineScheduled | 11-172-0100A | Powhatan | This AOSS is functioning as designed and in accordance with the performance/maintenance requirements of 12VAC5-613. | Approved | EHD - Chesterfield | GeoEnvironmental Services, Inc. | 1942001010 | Peter | Mamunes | 1.000000 | 1000 | Clearstream |  | Pump | Pressure | Drip |  |  | ["Auxiliary Filter","BlowerCompressorAerator Operation","Control Operation","Dispersal System Operation","Distribution Pump Operation","Effluent Screens","Level Sensor Operation","SludgeScum Accumulation"] | ["SludgeScum Accumulation","Level Sensor Operation","Effluent Screens","Distribution Pump Operation","Dispersal System Operation","BlowerCompressorAerator Operation","Control Operation","Auxiliary Filter"] | YES | [18 empty] | This AOSS is functioning as designed and in accordance with the performance/maintenance requirements of 12VAC5-613. | 03/01/2021 | Jan 1 1900 2:05PM
05/18/2021 |  | RoutineScheduled |  | Loudoun | This AOSS is functioning as designed and in accordance with the performance/maintanence requirements of 12VAC5-613 | Pending Review | EHD - Loudoun | Mckim Construction | 1942001330 | Michelle | Mckim | 1.000000 |  | none | none | Pump | Gravity | Pad | Not Applicable |  |  |  | NA | [15 empty] | Will be sent separately | Inspected |  | This AOSS is functioning as designed and in accordance with the performance/maintanence requirements of 12VAC5-613 | 05/27/2021 | 01:27 PM
05/11/2021 |  | Routine/Scheduled | 2008-143-0175 | Henrico | This AOSS should now return to normal function after having provided the above state routine maintenance | Approved | EHD - Henrico | Miller’s Septic Service | 1942001063 | K.R. Trapper | Davis | 1.000000 | 500 | Hoot |  | Pump | Gravity | Trenches | Not Applicable | 450.000000 | ["BlowerCompressorAerator Operation"] | ["BlowerCompressorAerator Operation","Control Operation","Dispersal System Operation","Distribution Pump Operation","Level Sensor Operation","Septic Tank Baffles","SludgeScum Accumulation"] | N/A | Musty | Cloudy | [15 empty] | Routine Service - Trash Tank - normal level Aeration Tank - normal level - Air compressor found to have blown diaphragms - repaired on site and restored operation. Pump Tank - normal level - sensor probe, pump and controls operating. | This AOSS should now return to normal function after having provided the above state routine maintenance | 05/19/2021 | 12:00 PM
02/25/2021 |  |  | 15-113-036 | Buchanan | This AOSS is functioning as designed and in accordance with the performance/maintenance requirements of 12VAC5-613. | Approved | EHD - Cumberland Plateau | S.E.P.T.I.C., Inc. | 1942001097 | Denny | Deel | [9 empty] | [] | [] | [8 empty] | 02/25/2021 |  | 3.330000 | [5 empty] | Attached to this report |  | BOD: 3.33 TSS: BDL | This AOSS is functioning as designed and in accordance with the performance/maintenance requirements of 12VAC5-613. | 02/25/2021 | 12:00 AM
03/22/2021 |  | Routine/Scheduled | 228-18-0309 | Virginia Beach | This AOSS is functioning as designed and in accordance with the performance/maintenance requirements of 12VAC5-613 | Approved | EHD - Virginia Beach | R & K Septic, Inc. | 1942001066 | Mary | VanHolten |  |  | Clearstream ATU |  | Pump |  | Drip | UV |  | ["BlowerCompressorAerator Operation","Control Operation","Disinfection","Dispersal System Operation","Distribution Pump Operation","Level Sensor Operation","SludgeScum Accumulation"] | ["BlowerCompressorAerator Operation","Control Operation","Disinfection","Dispersal System Operation","Distribution Pump Operation","Level Sensor Operation","SludgeScum Accumulation"] | N/A | None | Clear | 7.000000 | 5.000000 | [14 empty] | This AOSS is functioning as designed and in accordance with the performance/maintenance requirements of 12VAC5-613 | 03/22/2021 | Jan 1 1900 2:00PM
08/24/2021 |  | RoutineScheduled | 175-10-0412 | Prince William | This AOSS should now return to normal function after having provided the above state routine maintenance. | Approved | EHD - Prince William | Triple R Construction Co., Inc. | 1942001108 | Charles | Seamon |  |  | Septic Tank/ Advantex Recirc. Tank | Pump Tank | Pump | Pressure | Drip | Not Applicable |  | ["SludgeScum Accumulation"] | ["SludgeScum Accumulation"] | YES | [17 empty] | Septic-12"sludge 0"scum ( Will require pump out by next year) Advantex recirc -3"sludge/ Discharge pump tank-2"sludge/ AX-20 serial # 412289/ System was in alarm caused by dirty filter- cleaned filter and recirc pump intake during inspection. Advantex media is in good condition. Floats, alarms functioning properly. No breakout or spongy areas on the drip field. | This AOSS should now return to normal function after having provided the above state routine maintenance. |  | 12:00 AM
03/15/2021 |  | Reportable Incident | 06-190-084 | Surry | This AOSS should now return to normal function after having provided the above state routine maintenance | Approved | EHD - Crater | Miller’s Septic Service | 1942001063 | K.R. Trapper | Davis | 1.000000 | 1500 | Orenco Advantex |  | Pump | Gravity | Trenches | Not Applicable | 450.000000 |  | ["Attached Growth Medium","Control Operation","Dispersal System Operation","Distribution Pump Operation","Effluent Screens","Level Sensor Operation","Recirculation Pump","Septic Tank Baffles","SludgeScum Accumulation"] | YES | Septic | Cloudy | [15 empty] | Maintenance Replaced failed control panel motherboard Processing tank - RSV, Recirc Pump & effluent screen serviced. Treatment Module - media drapes & spray grid serviced. Discharge tank - pump, float sensors verified to be working properly. | This AOSS should now return to normal function after having provided the above state routine maintenance | 03/18/2021 | Jan 1 1900 8:00AM
04/09/2021 |  | RoutineScheduled |  | Loudoun | This alternative discharging system is functioning as designed and in accordance with the performance/maintenance requirements of 12VAC5-640 | Pending Review | EHD - Loudoun | Catoctin Environmental | 1942001137 | Cameron | Creighton | 1.000000 |  | none | none | Pump | Gravity | Trenches | Not Applicable |  |  |  | NA | [15 empty] | Will be sent separately | Inspected |  | This alternative discharging system is functioning as designed and in accordance with the performance/maintenance requirements of 12VAC5-640 | 05/27/2021 | 01:26 PM
05/18/2021 |  |  | 150-06-254 | King William | This AOSS is functioning as designed and in accordance with the performance/maintenance requirements of 12VAC5-613. | Approved | EHD - Three Rivers | C&W Hanover Septic | 1942001281 | William | Shaw |  |  | Best One | [6 empty] | ["BlowerCompressorAerator Operation","Control Operation","Distribution Pump Operation"] | ["BlowerCompressorAerator Operation","Control Operation","Distribution Pump Operation"] | [18 empty] | Replaced blower | This AOSS is functioning as designed and in accordance with the performance/maintenance requirements of 12VAC5-613. | 06/01/2021 | 12:00 AM
01/08/2021 |  | RoutineScheduled | SWP-05-345 | Spotsylvania | This AOSS is functioning as designed and in accordance with the performance/maintenance requirements of 12VAC5-613. | Approved | EHD - Rappahannock | All In Septic Services | 1942001442 | Dennis | Mitchell | 2.000000 | 2500 | Advantax AX20 |  | Pump | Gravity | Trenches | Not Applicable |  | ["Attached Growth Medium"] | ["Auxiliary Filter","Control Operation"] | NA | [16 empty] | Inspected |  | This AOSS is functioning as designed and in accordance with the performance/maintenance requirements of 12VAC5-613. | 01/08/2021 | 07:03 PM
03/16/2021 |  | RoutineScheduled | 107-07-0231 | Augusta | This AOSS is functioning as designed and in accordance with the performance/maintenance requirements of 12VAC5-613. | Approved | EHD - Central Shenandoah | Onsite Wastewater Services - May Supply | 1942001627 | Drew | Shull | 1.000000 |  | Biomicrobics MicroFAST | none | Pump | Gravity | Drip | Not Applicable |  |  |  | NA | Musty | Clear | [13 empty] | Will be sent separately | Inspected | System maintained and functioning per requirements. | This AOSS is functioning as designed and in accordance with the performance/maintenance requirements of 12VAC5-613. | 08/25/2021 | 09:52 AM
04/26/2021 |  | Routine/Scheduled | 550-STS-5884 | Chesapeake | This AOSS is functioning as designed and in accordance with the performance/maintenance requirements of 12VAC5-613 | Approved | EHD - Chesapeake | R & K Septic, Inc. | 1942001066 | Mary | VanHolten |  |  | Clearstream ATU |  | Pump |  | Drip | UV |  | ["BlowerCompressorAerator Operation","Control Operation","Disinfection","Dispersal System Operation","Distribution Pump Operation","Level Sensor Operation","SludgeScum Accumulation"] | ["BlowerCompressorAerator Operation","Control Operation","Disinfection","Dispersal System Operation","Distribution Pump Operation","Level Sensor Operation","SludgeScum Accumulation"] | N/A | None | Clear | 7.000000 | 4.000000 | [14 empty] | This AOSS is functioning as designed and in accordance with the performance/maintenance requirements of 12VAC5-613 | 04/26/2021 | Jan 1 1900 2:15PM
04/22/2021 |  | RoutineScheduled |  | Loudoun | This AOSS is functioning as designed and in accordance with the performance/maintanence requirements of 12VAC5-613 | Pending Review | EHD - Loudoun | Eco Virginia | 1942001235 | William | Poindexter | 1.000000 |  | Delta Environmental Products, UC Series | none | Pump | Gravity | Trenches | Not Applicable |  | ["BlowerCompressorAerator Operation" ,"SludgeScum Accumulation"] | ["BlowerCompressorAerator Operation"] | NA | Musty | Clear | [13 empty] | Will be sent separately | Inspected | Septic tank should be pumped ATU scum needs to be broken up | This AOSS is functioning as designed and in accordance with the performance/maintanence requirements of 12VAC5-613 | 06/03/2021 | 05:53 AM
11/14/2021 |  | RoutineScheduled | 101-18-0329 | Albemarle | This AOSS is functioning as designed and in accordance with the performance/maintenance requirements of 12VAC5-613. | Approved | EHD - Blue Ridge | Alternative Systems Inspection Services, LLC | 1942001047 | Wesley | Basore | 1.000000 | 500 | Aquasafe |  | Gravity | Gravity | Trenches | Not Applicable | 150.000000 | ["Auxiliary Filter","BlowerCompressorAerator Operation","Control Operation","SludgeScum Accumulation"] | ["Auxiliary Filter","BlowerCompressorAerator Operation","Control Operation","SludgeScum Accumulation"] | NA | [18 empty] | This AOSS is functioning as designed and in accordance with the performance/maintenance requirements of 12VAC5-613. | 11/26/2021 | 10:25 AM
06/29/2021 |  | RoutineScheduled | 06-100-0354 | Accomack | This AOSS is functioning as designed and in accordance with the performance/maintenance requirements of 12VAC5-613. | Approved | EHD - Eastern Shore | Bundick Well & Pump | 1942001051 | Peter | Duer | 1.000000 | 1250 | Septic Tank | PuraFlo | Gravity | Pressure | Pad | Not Applicable | 450.000000 | ["None"] | ["None"] | YES | [18 empty] | This AOSS is functioning as designed and in accordance with the performance/maintenance requirements of 12VAC5-613. | 07/02/2021 | 12:20 PM
07/13/2021 |  | RoutineScheduled | 00-197-173 | Wise | This AOSS is functioning as designed and in accordance with the performance/maintenance requirements of 12VAC5-613. | Approved | EHD - Lenowisco | S.E.P.T.I.C., Inc. | 1942001097 | Denny | Deel |  |  | Clearstream |  | Gravity | Gravity | Discharge | Not Applicable | 200.000000 | ["BlowerCompressorAerator Operation","Disinfection","Dispersal System Operation","Control Operation","SludgeScum Accumulation"] | ["BlowerCompressorAerator Operation","Disinfection","Dispersal System Operation","Control Operation","SludgeScum Accumulation"] | NA | Musty | Clear | [16 empty] | This AOSS is functioning as designed and in accordance with the performance/maintenance requirements of 12VAC5-613. | 07/13/2021 | 12:00 AM
02/11/2021 |  | RoutineScheduled | 179-14-0264-SR | Stafford | This AOSS is functioning as designed and in accordance with the performance/Maintenance requirements of 12VAC5-613 | Approved | EHD - Rappahannock | EcoSeptix Alliance | 1942001060 | Rob | Martin | 1.000000 |  | Orenco Advantex | none | Pump | Gravity | Trenches | Not Applicable |  | ["Dispersal System Operation" ,"Distribution Pump Operation" ,"Effluent Screens" ,"Recirculation Pump" ,"SludgeScum Accumulation" ,"Attached Growth Medium"] | ["Attached Growth Medium" ,"Distribution Pump Operation" ,"Effluent Screens" ,"Recirculation Pump" ,"Dispersal System Operation"] | YES | [15 empty] | Will be sent separately | Inspected | We recommend pumping the septic tank & Advantex RT tank due to sludge accumulation. We adjusted the dial-a-flows in the distribution box to provide equal distribution to the drainfield lines. | This AOSS is functioning as designed and in accordance with the performance/Maintenance requirements of 12VAC5-613 | 04/09/2021 | 03:25 PM
03/24/2021 |  | Routine/Scheduled | 175-00-0320 | Prince William | This alternative discharging system is functioning as designed and in accordance with the performance/maintenance requirements of 12VAC5-640 | Approved | EHD - Prince William | SES Mid Atlantic | 1942001203 | Michael | Green |  |  | Sandfilter, Recirculating |  |  |  |  | Not Applicable |  | ["Effluent Screens"] | ["Effluent Screens"] | YES | Musty | Clear | 7.100000 | [14 empty] | Sand Pump Amps 14.20 ETM 6218 hrs D/F Pump Amps 17.13 ETM 3298 hrs Septic Sludge 3" Scum 1" Pump Sludge 1" Scum 0 | This alternative discharging system is functioning as designed and in accordance with the performance/maintenance requirements of 12VAC5-640 | 03/24/2021 | 02:13 PM
02/17/2021 |  | RoutineScheduled | 099-08-0031-SP | King George | This alternative discharging system is functioning as designed and in accordance with the performance/maintenance requirements of 12VAC5-640 | Approved | EHD - Rappahannock | Dominion Septic, Inc | 1942001068 | David | Stewart | 1.000000 |  | Puraflo | none | Pump | Gravity | Pad | Not Applicable |  | ["Control Operation" ,"Septic Tank Baffles" ,"SludgeScum Accumulation" ,"Dispersal System Operation" ,"Distribution Pump Operation" ,"Level Sensor Operation"] | ["Septic Tank Baffles" ,"SludgeScum Accumulation" ,"Distribution Pump Operation" ,"Level Sensor Operation" ,"Control Operation" ,"Dispersal System Operation"] | NA | None | Clear | [13 empty] | Will be sent separately | Inspected | Roots in pods. Dug out roots on the outside of pod and removed roots from inside of the pod. Peat in very good condition for it's age! | This alternative discharging system is functioning as designed and in accordance with the performance/maintenance requirements of 12VAC5-640 | 04/13/2021 | 11:22 AM
01/11/2021 |  | RoutineScheduled | 124-STS-2379 | Fauquier | This alternative discharging system is functioning as designed and in accordance with the performance/maintenance requirements of 12VAC5-640 | Rejected | EHD - Rappahannock-Rapidan | EcoSeptix Alliance | 1942001101 | Joe | Malloy | 1.000000 |  | Whitewater ATU | none | Pump | Gravity | Drip | Not Applicable |  | ["Attached Growth Medium" ,"Auxiliary Filter" ,"Dispersal System Operation" ,"Distribution Pump Operation" ,"BlowerCompressorAerator Operation" ,"SludgeScum Accumulation"] | ["Distribution Pump Operation" ,"Dispersal System Operation" ,"Attached Growth Medium" ,"Auxiliary Filter" ,"BlowerCompressorAerator Operation"] | NA | [15 empty] | Will be sent separately | Inspected | We recommend pumping the pump tank due to sludge accumulation in the tank. | This alternative discharging system is functioning as designed and in accordance with the performance/maintenance requirements of 12VAC5-640 | 04/09/2021 | 03:25 PM
07/16/2021 |  | RoutineScheduled | 177-11-0112-SP | Spotsylvania | This AOSS is functioning as designed and in accordance with the performance/Maintenance requirements of 12VAC5-613 | Approved | EHD - Rappahannock | EcoSeptix Alliance | 1942001101 | Joe | Malloy | 1.000000 |  | EcoPod | none | Pump | Gravity | Trenches | Not Applicable |  | ["Attached Growth Medium" ,"BlowerCompressorAerator Operation" ,"SludgeScum Accumulation"] | ["Attached Growth Medium" ,"BlowerCompressorAerator Operation"] | NA | [15 empty] | Will be sent separately | Inspected | We recommend pumping the pump tank due to scum & sludge accumulation. | This AOSS is functioning as designed and in accordance with the performance/Maintenance requirements of 12VAC5-613 | 10/06/2021 | 10:54 AM
05/14/2021 |  | Follow-Up |  | Loudoun | This alternative discharging system is functioning as designed and in accordance with the performance/maintenance requirements of 12VAC5-640 | Pending Review | EHD - Loudoun | Mckim Construction | 1942001330 | Michelle | Mckim | 1.000000 |  | Puraflo | none | Pump | Gravity | Trenches | Not Applicable |  |  |  | NA | [15 empty] | Will be sent separately | Inspected |  | This alternative discharging system is functioning as designed and in accordance with the performance/maintenance requirements of 12VAC5-640 | 05/27/2021 | 01:27 PM
02/23/2021 |  | RoutineScheduled | 124-STS-2379 | Fairfax | This AOSS is functioning as designed and in accordance with the performance/maintenance requirements of 12VAC5-613. | Approved | EHD - Fairfax | Wastemaster Inc |  | Timothy | Jenkins |  |  | Sand Mound |  |  |  | Discharge |  |  | [] | [] |  | Musty | Clear | 6.900000 | [15 empty] | This AOSS is functioning as designed and in accordance with the performance/maintenance requirements of 12VAC5-613. |  | Jan 1 1900 1:20PM
03/16/2021 |  | RoutineScheduled | 107-06-0875 | Augusta | This AOSS is functioning as designed and in accordance with the performance/maintenance requirements of 12VAC5-613. | Approved | EHD - Central Shenandoah | Onsite Wastewater Services - May Supply | 1942001627 | Drew | Shull | 1.000000 |  | none | none | Pump | Gravity | Drip | Not Applicable |  |  |  | NA | Musty | Clear | [13 empty] | Will be sent separately | Inspected | System maintained and functioning per requirements. | This AOSS is functioning as designed and in accordance with the performance/maintenance requirements of 12VAC5-613. | 08/25/2021 | 09:52 AM
03/12/2021 |  | RoutineScheduled |  | Loudoun | This alternative discharging system is not functioning as designed or in accordance with the performance /maintenance requirements of 12VAC5-640 | Pending Review | EHD - Loudoun | Mckim Construction | 1942001330 | Michelle | Mckim | 1.000000 |  | Puraflo | none | Pump | Gravity | Trenches | Not Applicable |  |  |  | NA | [15 empty] | Will be sent separately | Inspected | purflo pods are full of effluent. Need to investigate further. | This alternative discharging system is not functioning as designed or in accordance with the performance /maintenance requirements of 12VAC5-640 | 04/14/2021 | 04:27 PM
09/16/2021 |  | RoutineScheduled | {FIPSCode}-STS-17112 | Wise | This alternative discharging system is not functioning as designed or in accordance with the performance/maintenance requirements of 12VAC5-640. |  | EHD - Lenowisco | [6 empty] | 1 |  | Gravity | Gravity | Discharge | Chlorination | 450.000000 | ["Disinfection"] |  |  | None | Discolored | 7.000000 | 5.000000 | [13 empty] | No chorine tablets, | This alternative discharging system is not functioning as designed or in accordance with the performance/maintenance requirements of 12VAC5-640. | 09/22/2021 | 12:00 AM
06/02/2021 |  | Routine/Scheduled | {FIPSCode}-STS-11253 | Prince William | This AOSS is functioning as designed and in accordance with the performance/maintenance requirements of 12VAC5-613 | Approved | EHD - Prince William | SES Mid Atlantic | 1942001203 | Michael | Green |  |  | Aquarobic Mini Plant |  |  |  |  | Not Applicable |  | ["Auxiliary Filter"] | ["Auxiliary Filter"] | N/A | [17 empty] | Blower Amps 2.05 Pump Amps 4.36 No pumping necessary at this time. | This AOSS is functioning as designed and in accordance with the performance/maintenance requirements of 12VAC5-613 | 06/02/2021 | 04:04 PM
10/12/2021 |  | RoutineScheduled | 175-13-0055 | Prince William | This AOSS should now return to normal function after having provided the above state routine maintenance. | Approved | EHD - Prince William | Triple R Construction Co., Inc. | 1942001108 | Charles | Seamon | 2.000000 |  | Septic/ Ecopod |  | Pump | Pressure | Drip | Not Applicable |  | ["BlowerCompressorAerator Operation"] | ["BlowerCompressorAerator Operation"] | NA | [17 empty] | Septic -4"sludge 2"scum/ Ecopod-0"sludge/ Pump Tank-0"sludge/ No pump out needed at this time/ Found the Ecopod blower was faulty and needs replacement/ Counts: Hand-53/ High-21/ Override-21/ Pump-29,613/ Pump run time-3,879h/ Watermeter-136,035.6/ Controls, floats and alarms functioning properly/ No breakout or spongy areas on the drip field and dosing properly. Returned on 10/22/2021 and installed a new .60 Ecopod blower. | This AOSS should now return to normal function after having provided the above state routine maintenance. |  | 12:00 AM
03/19/2021 |  | RoutineScheduled | {FIPSCode}-STS-14712 | Frederick | This AOSS is functioning as designed and in accordance with the performance/maintenance requirements of 12VAC5-613. | Approved | EHD - Lord Fairfax | Larry Royston Septic Service, LLC | 2705110225 | Larry | Royston | 2.000000 | 2500 | 1500 | 1000 | Pump |  | Drip | Not Applicable |  | ["None"] | ["None"] | YES | [16 empty] | Inspected | Mat's cleaned | This AOSS is functioning as designed and in accordance with the performance/maintenance requirements of 12VAC5-613. | 03/23/2021 | 12:05 AM
12/29/2021 |  | Routine/Scheduled | 124-STS-2379 | Fairfax | This AOSS is not functioning as designed or in accordance with the performance/maintenance requirements. | Approved | EHD - Fairfax | SES Mid Atlantic | 1942001203 | Michael | Green |  |  | Biomicrobics MicroFAST |  |  |  |  | Not Applicable |  | ["BlowerCompressorAerator Operation"] | ["BlowerCompressorAerator Operation"] | N/A | Musty | Clear | [15 empty] | Pump Amps 8.10 ETM 74 hrs 07 mins Cycles 2097 Septic Sludge 4" Scum 2" ATU Sludge 6" Scum 0 Pump Sludge 0 Scum 0 | This AOSS is not functioning as designed or in accordance with the performance/maintenance requirements. | 12/29/2021 | Jan 1 1900 11:20AM
02/16/2021 |  | Routine/Scheduled | 124-STS-2379 | Fairfax | This AOSS is functioning as designed and in accordance with the performance/maintenance requirements of 12VAC5-613 | Approved | EHD - Fairfax | SES Mid Atlantic | 1942001203 | Michael | Green |  |  | Puraflo |  |  |  |  | Not Applicable |  | ["Effluent Screens"] | ["Effluent Screens"] | YES | [17 empty] | Pump 1 Amps 8.36 ETM 51 hrs Cycles 5152 Pump 2 Amps 9.03 ETM 49 hrs Cycles 5032 Septic Sludge 10" Scum 2" Pump Sludge 2" Scum 0 On 35 secs Off 2 hrs | This AOSS is functioning as designed and in accordance with the performance/maintenance requirements of 12VAC5-613 | 02/16/2021 | Jan 1 1900 10:18AM
01/13/2021 |  | Reportable Incident | 18-120-0078AR | Chesterfield | This AOSS is functioning as designed and in accordance with the performance/maintenance requirements of 12VAC5-613 | Approved | EHD - Chesterfield | Miller’s Septic Service | 1942001063 | K.R. Trapper | Davis | 1.000000 | 1000 | PremierTech, EFX |  | Pump | Distribution Box | Aggregate Trench | None | 450.000000 | ["Control Operation"] | ["Control Operation"] | N/A | [17 empty] | Alarm event ... found system in normal level, yet alarm float sensor was reading as in alarm ... Replaced float sensor assembly and alarm corrected. | This AOSS is functioning as designed and in accordance with the performance/maintenance requirements of 12VAC5-613 | 01/14/2021 | Jan 1 1900 7:15AM
12/21/2021 |  | Routine/Scheduled | 234-14-405 | Chesapeake | This AOSS is functioning as designed and in accordance with the performance/maintenance requirements of 12VAC5-613. | Approved | EHD - Chesapeake | R & K Septic, Inc. | 1942001066 | Mary | VanHolten |  |  | Clearstream ATU |  | Pump |  | Pad | Not Applicable |  | ["BlowerCompressorAerator Operation","Control Operation","Dispersal System Operation","Distribution Pump Operation","Level Sensor Operation","SludgeScum Accumulation"] | ["BlowerCompressorAerator Operation","Control Operation","Dispersal System Operation","Distribution Pump Operation","Level Sensor Operation","SludgeScum Accumulation"] | N/A | None | Clear | 7.000000 | 3.000000 | [14 empty] | This AOSS is functioning as designed and in accordance with the performance/maintenance requirements of 12VAC5-613. | 12/21/2021 | Jan 1 1900 2:45PM
01/29/2021 |  | Reportable Incident | SWP-03-186 | Stafford | This alternative discharging system is functioning as designed and in accordance with the performance/maintenance requirements of 12VAC5-640 | Approved | EHD - Rappahannock | Dominion Septic, Inc | 1942001068 | David | Stewart | 1.000000 |  | Puraflo | none | Pump | Gravity | Trenches | Not Applicable |  | ["Distribution Pump Operation"] | ["Distribution Pump Operation"] | NA | [15 empty] | Will be sent separately | Inspected | Service call customer in high level due to failed pump. Replaced pump and set timer for proper dose. | This alternative discharging system is functioning as designed and in accordance with the performance/maintenance requirements of 12VAC5-640 | 04/13/2021 | 11:22 AM
10/05/2021 |  | Routine/Scheduled | 124-STS-2379 | Fairfax | This AOSS is not functioning as designed or in accordance with the performance/maintenance requirements. | Approved | EHD - Fairfax | SES Mid Atlantic | 1942001203 | Michael | Green |  |  | Biomicrobics MicroFAST |  |  |  |  | Not Applicable |  | ["BlowerCompressorAerator Operation"] | ["BlowerCompressorAerator Operation"] | N/A | Musty | Clear | [15 empty] | Pump 1 Amps 7.98 Pump 2 Amps 9.66 Septic Sludge 3" Scum 0 ATU Sludge 8" Scum 0 Pup Sludge 2" Scum 0 | This AOSS is not functioning as designed or in accordance with the performance/maintenance requirements. | 10/05/2021 | Jan 1 1900 2:24PM
09/21/2021 |  | RoutineScheduled |  | Warren | This AOSS is functioning as designed and in accordance with the performance/Maintenance requirements of 12VAC5-613 | Pending Review | EHD - Lord Fairfax | Cubbage Septic Solutions LLC | 1942001021 | Harrison | Cubbage | 1.000000 | 3000 | Puraflo | none | Pump | Gravity | Drip | Not Applicable |  | ["Auxiliary Filter" ,"Attached Growth Medium" ,"SludgeScum Accumulation"] | ["Auxiliary Filter" ,"Attached Growth Medium" ,"SludgeScum Accumulation"] | NA | [15 empty] | Will be sent separately | Inspected | Peat pods starting to pond, which means they are slowly starting to not drain properly. Pumping of septic tank and drainfield pump tank performed | This AOSS is functioning as designed and in accordance with the performance/Maintenance requirements of 12VAC5-613 | 12/26/2021 | 11:36 AM
08/05/2021 |  | Routine/Scheduled | 2005-143-0222 | Henrico | This AOSS is functioning as designed and in accordance with the performance/maintenance requirements of 12VAC5-613. | Approved | EHD - Henrico | Old Dominion Onsite, Inc. | 1942001503 | Jason | Hackler | 1.000000 | 1250 | Clearstream |  | Pump | Gravity | Trenches | Not Applicable | 150.000000 | ["BlowerCompressorAerator Operation","Control Operation","Distribution Pump Operation","Effluent Screens","Level Sensor Operation","SludgeScum Accumulation"] | ["BlowerCompressorAerator Operation","Control Operation","Distribution Pump Operation","Effluent Screens","Level Sensor Operation","SludgeScum Accumulation"] | YES | [16 empty] | Pumped Out | Septic tank pumped out, pumped sludge from clearstream. Air filter cleaned. System appears to be operating normally. | This AOSS is functioning as designed and in accordance with the performance/maintenance requirements of 12VAC5-613. | 09/13/2021 | 07:38 AM
01/25/2021 |  | Reportable Incident | 151-15-0100 | Lancaster | This AOSS should now return to normal function after having provided the above state routine maintenance | Approved | EHD - Three Rivers | Miller’s Septic Service | 1942001063 | K.R. Trapper | Davis | 2.000000 | 1500 | Biomicrobics MicroFAST |  | Pump | Gravity | Trenches | Not Applicable | 600.000000 | ["Blower/Compressor/Aerator Operation"] | ["Blower/Compressor/Aerator Operation"] | N/A | Musty | Clear | [15 empty] | Alarm Event Rotary Compressor has thrown / failed bearings - overheating - rotary compressor replaced. | This AOSS should now return to normal function after having provided the above state routine maintenance | 01/26/2021 | 07:30 AM
07/21/2021 |  | Routine/Scheduled | 228-15-0296 A | Virginia Beach | This AOSS is functioning as designed and in accordance with the performance/maintenance requirements of 12VAC5-613 | Approved | EHD - Virginia Beach | R & K Septic, Inc. | 1942001066 | Mary | VanHolten |  |  | Clearstream ATU |  | Pump |  | Drip | UV |  | ["BlowerCompressorAerator Operation","Control Operation","Disinfection","Dispersal System Operation","Distribution Pump Operation","Level Sensor Operation","SludgeScum Accumulation"] | ["BlowerCompressorAerator Operation","Control Operation","Disinfection","Dispersal System Operation","Distribution Pump Operation","Level Sensor Operation","SludgeScum Accumulation"] | N/A | None | Clear | 7.000000 | 3.000000 | [13 empty] | Replaced aerator and air sensor | This AOSS is functioning as designed and in accordance with the performance/maintenance requirements of 12VAC5-613 | 07/21/2021 | Jan 1 1900 9:00AM
11/24/2021 |  | RoutineScheduled | 177-14-0283-SWP | Spotsylvania | This AOSS is functioning as designed and in accordance with the performance/maintenance requirements of 12VAC5-613 | Approved | EHD - Rappahannock | EcoSeptix Alliance | 1942001101 | Joe | Malloy |  |  | Orenco Advantex | none | Pump | Gravity | Drip | Not Applicable |  | ["Dispersal System Operation" ,"Distribution Pump Operation" ,"Auxiliary Filter" ,"Attached Growth Medium" ,"Recirculation Pump"] | ["Dispersal System Operation" ,"Distribution Pump Operation" ,"Auxiliary Filter" ,"Attached Growth Medium" ,"Recirculation Pump"] | NA | Sulphitic | Cloudy | [13 empty] | Will be sent separately | Inspected |  | This AOSS is functioning as designed and in accordance with the performance/maintenance requirements of 12VAC5-613 | 01/05/2022 | 01:41 PM
03/19/2021 |  | RoutineScheduled | 099-18-0157 C-SWP | King George | This alternative discharging system is functioning as designed and in accordance with the performance/maintenance requirements of 12VAC5-640 | Approved | EHD - Rappahannock | Dominion Septic, Inc | 1942001068 | David | Stewart |  |  | Orenco Advantex | none | Pump | Gravity | Drip | Not Applicable |  | ["Dispersal System Operation" ,"Distribution Pump Operation" ,"Level Sensor Operation" ,"Recirculation Pump" ,"Septic Tank Baffles" ,"SludgeScum Accumulation"] | ["Distribution Pump Operation" ,"Level Sensor Operation" ,"Recirculation Pump" ,"Septic Tank Baffles" ,"SludgeScum Accumulation" ,"Dispersal System Operation"] | NA | None | Clear | [13 empty] | Will be sent separately | Inspected | Routine inspection. | This alternative discharging system is functioning as designed and in accordance with the performance/maintenance requirements of 12VAC5-640 | 04/13/2021 | 11:22 AM
03/09/2021 |  | RoutineScheduled | 107-10-0017 | Augusta | This AOSS should now return to normal function after having provided the above state routine maintenance. | Approved | EHD - Central Shenandoah | Ken-Dig-It Services | 1942001128 | Kenneth | Ayres | 1.000000 | 2500 | SEPTIC TANK | BIOMICROBIS MICROFAST | Pump | Pressure | Drip | Not Applicable |  | ["Control Operation","Dispersal System Operation"] | ["Control Operation","Dispersal System Operation"] | YES | [16 empty] | Pumped Out | CONDUCTED A REAL ESTATE INSPECTION. THE MICROFAST TANK AND PUMP TANK WERE PUMPED AND CLEANED. THE TANKS WERE THEN FILLED WITH WATER TO PREVENT TANKS FROM FLOATING. CONTROLS WERE OPERATING AS DESIGNED EXCEPT FOR THE AUDIBLE BUZZER; BUZZER WAS REPLACED AND RETURNED TO NORMAL FUNCTION. IN THE DRIP FIELD A VALVE BOX WAS REPLACED THAT HAD BEEN DAMAGED. PRESSURES ON DRIP LINES WERE READJUSTED. NO VISIBLE LEAKS IN DRIP FIELD. LIDS WERE SECURE. | This AOSS should now return to normal function after having provided the above state routine maintenance. | 03/10/2021 | 07:50 PM
11/18/2021 |  | Reportable Incident | 128-14-0062 | Essex | This AOSS should now return to normal function after having provided the above state routine maintenance. | Approved | EHD - Three Rivers | obsidian onsite services | 1942001177 | joel | pinnix | [9 empty] | [] | [] | [18 empty] | Repaired failed compressor. | This AOSS should now return to normal function after having provided the above state routine maintenance. |  | 12:00 AM
09/15/2021 |  |  | 185-STS-15746 | Tazewell | This AOSS is functioning as designed and in accordance with the performance/maintenance requirements of 12VAC5-613. | Approved | EHD - Cumberland Plateau | S.E.P.T.I.C., Inc. | 1942001097 | Denny | Deel | [9 empty] | [] | [] | [8 empty] | 09/15/2021 | [7 empty] | Attached to this report |  | BOD: BDL TSS: BDL | This AOSS is functioning as designed and in accordance with the performance/maintenance requirements of 12VAC5-613. | 09/15/2021 | 12:00 AM
04/02/2021 |  | RoutineScheduled |  | Loudoun | This alternative discharging system is functioning as designed and in accordance with the performance/maintenance requirements of 12VAC5-640 | Pending Review | EHD - Loudoun | SES Mid Atlantic, LLC | 1942001203 | James | Green | 1.000000 |  | Biomicrobics MicroFAST | none | Pump | Gravity | Trenches | Not Applicable |  | ["BlowerCompressorAerator Operation"] | ["BlowerCompressorAerator Operation"] | NA | [15 empty] | Will be sent separately | Inspected | Components marked Fully Inspected are done so at the request of the LCHD but do not include the uncovering or physical removal of buried or submerged components such as pumps, floats, diffusers etc, nor inspection of the interior or exterior of tanks, boxes, valves or other buried components for leaks, structural defects or other abnormalities. | This alternative discharging system is functioning as designed and in accordance with the performance/maintenance requirements of 12VAC5-640 | 04/29/2021 | 08:52 AM
02/25/2021 |  | RoutineScheduled |  | Loudoun | This alternative discharging system is functioning as designed and in accordance with the performance/maintenance requirements of 12VAC5-640 | Pending Review | EHD - Loudoun | Mckim Construction | 1942001330 | Michelle | Mckim | 1.000000 |  | none | none | Pump | Gravity | Trenches | Not Applicable |  |  |  | NA | [15 empty] | Will be sent separately | Inspected |  | This alternative discharging system is functioning as designed and in accordance with the performance/maintenance requirements of 12VAC5-640 | 04/14/2021 | 04:27 PM
11/16/2021 |  | RoutineScheduled | 182-00-0229 (LEGACY ALT. SYSTEM) | Rockingham | This AOSS is functioning as designed and in accordance with the performance/Maintenance requirements of 12VAC5-613 | Approved | EHD - Central Shenandoah | Cubbage Septic Solutions LLC | 1942001021 | Harrison | Cubbage | 1.000000 |  | Biomicrobics MicroFAST | none | Pump | Pressure | Drip | Not Applicable |  | ["Control Operation" ,"Auxiliary Filter" ,"BlowerCompressorAerator Operation"] | ["Control Operation" ,"Auxiliary Filter" ,"BlowerCompressorAerator Operation"] | NA | [15 empty] | Will be sent separately | Inspected | Recommend putting duct seal into conduit inside panel. Moisture in panel | This AOSS is functioning as designed and in accordance with the performance/Maintenance requirements of 12VAC5-613 | 12/26/2021 | 11:36 AM
06/30/2021 |  | RoutineScheduled |  | Loudoun | This AOSS is not functioning as designed or in accordance with the performance/maintanence requirements | Approved | EHD - Loudoun | SES Mid Atlantic, LLC | 1942001203 | James | Green |  |  | Biomicrobics MicroFAST | none | Pump | Gravity | Drip | Not Applicable |  | ["Dispersal System Operation" ,"Auxiliary Filter" ,"BlowerCompressorAerator Operation"] | ["Auxiliary Filter" ,"BlowerCompressorAerator Operation"] | NA | [15 empty] | Will be sent separately | Inspected | Components marked Fully Inspected are done so at the request of the LCHD but do not include the uncovering or physical removal of buried or submerged components such as pumps, floats, diffusers etc, nor inspection of the interior or exterior of tanks, boxes, valves or other buried components for leaks, structural defects or other abnormalities. | This AOSS is not functioning as designed or in accordance with the performance/maintanence requirements | 07/15/2021 | 11:12 AM
05/20/2021 |  | Pump-Out Only |  | Warren | This AOSS is functioning as designed and in accordance with the performance/maintenance requirements of 12VAC5-613. | Pending Review | EHD - Lord Fairfax | POWELLS PLUMBING, INC. | 1942001036 | Kurt | Holthaus | 1.000000 | 1000 | Puraflo |  | Pump | Pressure | Drip |  |  | ["Effluent Screens"] | ["Effluent Screens"] | YES | [16 empty] | Pumped Out |  | This AOSS is functioning as designed and in accordance with the performance/maintenance requirements of 12VAC5-613. | 08/24/2021 | 02:23 PM
08/04/2021 |  | RoutineScheduled | 13-137-0180 | Goochland | This AOSS is functioning as designed and in accordance with the performance/maintenance requirements of 12VAC5-613. | Approved | EHD - Chickahominy | GeoEnvironmental Services, Inc. | 1942001010 | Peter | Mamunes | 1.000000 | 1000 | Orenco Advantex |  | Pump | Pressure | Drip |  |  | ["Attached Growth Medium","Control Operation","Dispersal System Operation","Distribution Pump Operation","Level Sensor Operation","Recirculation Pump","SludgeScum Accumulation"] | ["Attached Growth Medium","Control Operation","Dispersal System Operation","Distribution Pump Operation","Level Sensor Operation","Recirculation Pump","SludgeScum Accumulation"] | [19 empty] | This AOSS is functioning as designed and in accordance with the performance/maintenance requirements of 12VAC5-613. | 08/09/2021 | Jan 1 1900 1:30PM
11/01/2021 |  | RoutineScheduled | 179-06-0156-SWP | Stafford | This AOSS is functioning as designed and in accordance with the performance/Maintenance requirements of 12VAC5-613 | Approved | EHD - Rappahannock | EcoSeptix Alliance | 1942001060 | Rob | Martin |  |  | Orenco Advantex | none | Pump | Gravity | Trenches | Not Applicable |  | ["Distribution Pump Operation" ,"Effluent Screens" ,"Attached Growth Medium" ,"Recirculation Pump"] | ["Distribution Pump Operation" ,"Effluent Screens" ,"Attached Growth Medium" ,"Recirculation Pump"] | YES | Musty | Cloudy | [13 empty] | Will be sent separately | Inspected | We recommend replacing the Orenco lid on the inlet of the Advantex Tank. | This AOSS is functioning as designed and in accordance with the performance/Maintenance requirements of 12VAC5-613 | 12/01/2021 | 07:33 AM
05/12/2021 |  | RoutineScheduled |  | Loudoun | This alternative discharging system is functioning as designed and in accordance with the performance/maintenance requirements of 12VAC5-640 | Pending Review | EHD - Loudoun | SES Mid Atlantic, LLC | 1942001203 | James | Green |  |  | Best 1 | none | Pump | Gravity | Trenches | Not Applicable |  | ["BlowerCompressorAerator Operation"] | ["BlowerCompressorAerator Operation"] | NA | [15 empty] | Will be sent separately | Inspected | Components marked Fully Inspected are done so at the request of the LCHD but do not include the uncovering or physical removal of buried or submerged components such as pumps, floats, diffusers etc, nor inspection of the interior or exterior of tanks, boxes, valves or other buried components for leaks, structural defects or other abnormalities. | This alternative discharging system is functioning as designed and in accordance with the performance/maintenance requirements of 12VAC5-640 | 06/17/2021 | 12:30 PM
12/27/2021 |  | RoutineScheduled | 03-125-273 | Dickenson | This alternative discharging system is functioning as designed and in accordance with the performance/maintenance requirements of 12VAC5-640. | Approved | EHD - Cumberland Plateau | S.E.P.T.I.C., Inc. | 1942001097 | Denny | Deel |  |  | Norweco |  | Gravity | Gravity | Discharge | Chlorination | 200.000000 | ["BlowerCompressorAerator Operation","Disinfection","Dispersal System Operation","Control Operation"] | ["BlowerCompressorAerator Operation","Disinfection","Dispersal System Operation","Control Operation"] | YES | Musty | Clear | [15 empty] | 5 Chlorine | This alternative discharging system is functioning as designed and in accordance with the performance/maintenance requirements of 12VAC5-640. | 12/27/2021 | 12:00 AM
04/06/2021 |  | RoutineScheduled | 08-197-A2 | Wise | This AOSS is functioning as designed and in accordance with the performance/maintenance requirements of 12VAC5-613. | Approved | EHD - Lenowisco | S.E.P.T.I.C., Inc. | 1942001097 | Denny | Deel |  |  | Multiflow |  | Gravity | Gravity | Pad | Chlorination | 200.000000 | ["Control Operation","Dispersal System Operation","Recirculation Pump"] | ["Control Operation","Dispersal System Operation","Recirculation Pump"] | NA | Musty | Clear | [16 empty] | This AOSS is functioning as designed and in accordance with the performance/maintenance requirements of 12VAC5-613. | 04/06/2021 | 12:00 AM
06/04/2021 |  | RoutineScheduled |  | Loudoun | This alternative discharging system is functioning as designed and in accordance with the performance/maintenance requirements of 12VAC5-640 | Approved | EHD - Loudoun | Mckim Construction | 1942001330 | Michelle | Mckim | 1.000000 |  | Orenco Advantex | none | Gravity | Gravity | Trenches | Not Applicable |  |  |  | NA | [15 empty] | Will be sent separately | Inspected |  | This alternative discharging system is functioning as designed and in accordance with the performance/maintenance requirements of 12VAC5-640 | 06/22/2021 | 08:34 AM
06/30/2021 |  | RoutineScheduled | 179-18-0064-SR | Stafford | This AOSS is functioning as designed and in accordance with the performance/maintenance requirements of 12VAC5-613. | Approved | EHD - Rappahannock | Wastemaster Inc |  | Timothy | Jenkins | 2.000000 |  | Advantex |  | Pump | Gravity | Discharge | UV |  | [] | [] |  | Musty | Clear | 7.700000 | [15 empty] | This AOSS is functioning as designed and in accordance with the performance/maintenance requirements of 12VAC5-613. | 08/27/2021 | 02:25 PM
06/14/2021 |  | RoutineScheduled |  | Loudoun | This AOSS is not functioning as designed or in accordance with the performance/maintanence requirements | Approved | EHD - Loudoun | Mckim Construction | 1942001330 | Michelle | Mckim | 1.000000 |  | none | none | Pump | Gravity | Trenches | Not Applicable |  |  |  | NA | [15 empty] | Will be sent separately | Inspected | An inspection of a conventional pump septic system. The septic control panel is an exterior demand dose. The alarm light works but the alarm does not. It will need a new alarm installed. There is a pvc clean out near the house that ties to the sewer line that we camera snaked to the septic tank. The outlet of the septic tank was dug up it was 10" deep. The septic tank was sludge judged and only had 4" of solids. The pump tank has concrete riser on the outlet side of tank. The tank, pump floats and force main were inspected. The 7 port plastic splitter and both plastic d-boxes were dug up they were about 20" under the ground. All were in good condition. All header lines were camera snaked and were clear. The drain field was probed and dry. At time of inspection all components were in working condition except the alarm that needs replaced. | This AOSS is not functioning as designed or in accordance with the performance/maintanence requirements | 06/22/2021 | 08:34 AM
11/22/2021 |  | Routine/Scheduled | 800-03-0144 | Suffolk | This AOSS is functioning as designed and in accordance with the performance/maintenance requirements of 12VAC5-613. | Approved | EHD - Western Tidewater | R & K Septic, Inc. | 1942001066 | Mary | VanHolten |  |  | Whitewater ATU |  | Pump |  | Trenches | Not Applicable |  | ["BlowerCompressorAerator Operation","Control Operation","Dispersal System Operation","Distribution Pump Operation","Level Sensor Operation","SludgeScum Accumulation"] | ["BlowerCompressorAerator Operation","Control Operation","Dispersal System Operation","Distribution Pump Operation","Level Sensor Operation","SludgeScum Accumulation"] | N/A | None | Clear | [15 empty] | Replaced aerator. | This AOSS is functioning as designed and in accordance with the performance/maintenance requirements of 12VAC5-613. | 11/22/2021 | Jan 1 1900 10:30AM
08/19/2021 |  | RoutineScheduled | {FIPSCode}-STS-27630 | Franklin | This AOSS is functioning as designed and in accordance with the performance/maintenance requirements of 12VAC5-613. | Approved | EHD - West Piedmont | The Creighton Companies, LLC | 1942001001 | J.J. | Keith | 1.000000 | 1500 | Orenco Advantex |  | Pump | Gravity | Trenches |  |  | ["Auxiliary Filter"] | ["Auxiliary Filter"] | [18 empty] | Inspection for new owner. Homeowner called with alarm condition. Verified correct timer settings. Recirculation pump had a clogged intake screen which reduced flow. Removed pump and cleaned intake screen. Cleaned septic tank filter. Flushed treatment unit spray manifold. Also found that the middle float and the alarm float for the recirculation side were switched. Placed the floats in the proper position. | This AOSS is functioning as designed and in accordance with the performance/maintenance requirements of 12VAC5-613. | 09/23/2021 | 07:03 PM
02/05/2021 |  | RoutineScheduled |  | Shenandoah | This alternative discharging system is functioning as designed and in accordance with the performance/maintenance requirements of 12VAC5-640 | Pending Payment | EHD - Lord Fairfax | Cubbage Septic Solutions LLC | 1942001021 | Harrison | Cubbage | 1.000000 |  | Biomicrobics MicroFAST | none | Pump | Pressure | Drip | Not Applicable |  | ["Auxiliary Filter" ,"BlowerCompressorAerator Operation"] | ["Auxiliary Filter" ,"BlowerCompressorAerator Operation"] | NO | [15 empty] | Will be sent separately | Inspected | Pumping and riser installation performed on 2/16/2021. | This alternative discharging system is functioning as designed and in accordance with the performance/maintenance requirements of 12VAC5-640 | 04/26/2021 | 09:04 AM
11/22/2021 |  | Follow-Up | 147-05-0036 | James City | This AOSS should now return to normal function after having provided the above state routine maintenance. | Approved | EHD - Peninsula | Farmer's Septic Service, Inc. | 1942001191 | Allen | Farmer | 1.000000 | [28 empty] | Hooked the UV back up. Performed a draw down test = 620 gallons per day. Timer is set to 8 minutes every 2 hours. | This AOSS should now return to normal function after having provided the above state routine maintenance. | 11/22/2021 | Jan 1 1900 12:00PM
04/26/2021 |  | Routine/Scheduled | {FIPSCode}-STS-1873 | Chesapeake | This AOSS is functioning as designed and in accordance with the performance/maintenance requirements of 12VAC5-613 | Approved | EHD - Chesapeake | R & K Septic, Inc. | 1942001066 | Mary | VanHolten |  |  | Clearstream ATU |  |  |  | Mound | UV |  | ["BlowerCompressorAerator Operation","Control Operation","Disinfection","Dispersal System Operation","Distribution Pump Operation","Level Sensor Operation","SludgeScum Accumulation"] | ["BlowerCompressorAerator Operation","Control Operation","Disinfection","Dispersal System Operation","Distribution Pump Operation","Level Sensor Operation","SludgeScum Accumulation"] | N/A | None | Clear | 8.640000 | 3.300000 | [14 empty] | This AOSS is functioning as designed and in accordance with the performance/maintenance requirements of 12VAC5-613 | 04/26/2021 | Jan 1 1900 9:15AM
04/17/2021 |  | RoutineScheduled | SD-99-232 | Culpeper | This AOSS is not functioning as designed or in accordance with the performance/maintenance requirements. | Approved | EHD - Rappahannock-Rapidan | Wastemaster Inc |  | Timothy | Jenkins | 2.000000 |  | ATU | Polishing Sand Filter |  | Gravity | Discharge | Chlorination |  | [] | [] |  | Musty | Clear | 7.400000 | 3.900000 |  | 2.200000 |  | 04/17/2021 |  | 1.800000 |  |  | 1.700000 |  |  | Attached to this report |  | System in alarm upon arrival. Multi Flo overflowing. Sand filters blinded causing back up. | This AOSS is not functioning as designed or in accordance with the performance/maintenance requirements. | 04/29/2021 | 10:30 AM
02/25/2021 |  | RoutineScheduled | 124-STS-2379 | Fairfax | This alternative discharging system is functioning as designed and in accordance with the performance/maintenance requirements of 12VAC5-640. | Approved | EHD - Fairfax | Wastemaster Inc |  | Timothy | Jenkins | 2.000000 |  | ATU | EZ Treat | Pump | Gravity | Discharge | UV |  | [] | [] |  | Musty | Clear | 6.400000 | 7.200000 |  |  |  | 02/25/2021 |  | 7.000000 |  | 2.000000 | 5.000000 |  |  | Attached to this report |  |  | This alternative discharging system is functioning as designed and in accordance with the performance/maintenance requirements of 12VAC5-640. | 03/11/2021 | Jan 1 1900 11:55AM
02/17/2021 |  | RoutineScheduled | 17-100-0507 | Accomack | This AOSS is functioning as designed and in accordance with the performance/maintenance requirements of 12VAC5-613. | Approved | EHD - Eastern Shore | Environmental Systems Service | 1942001050 | Troy | Jenkins | [9 empty] | ["None"] | [] |  | None | Discolored | 7.590000 | 7.850000 |  |  |  | 02/17/2021 | Sample Tap | 3.670000 |  | 601.500000 | 6.570000 | 26.730000 |  | Attached to this report |  |  | This AOSS is functioning as designed and in accordance with the performance/maintenance requirements of 12VAC5-613. |  | 12:00 AM
09/21/2021 |  | RoutineScheduled | 182-07-0145 | Rockingham | This AOSS is functioning as designed and in accordance with the performance/Maintenance requirements of 12VAC5-613 | Approved | EHD - Central Shenandoah | Cubbage Septic Solutions LLC | 1942001021 | Harrison | Cubbage | 1.000000 |  | Biomicrobics MicroFAST | none | Pump | Gravity |  | Not Applicable |  | ["BlowerCompressorAerator Operation" ,"Control Operation" ,"Auxiliary Filter"] | ["BlowerCompressorAerator Operation" ,"Control Operation" ,"Auxiliary Filter"] | NA | [15 empty] | Will be sent separately | Inspected |  | This AOSS is functioning as designed and in accordance with the performance/Maintenance requirements of 12VAC5-613 | 12/26/2021 | 11:36 AM
03/11/2021 |  | RoutineScheduled | 13-177-1005 | Pulaski | This AOSS is functioning as designed and in accordance with the performance/maintenance requirements of 12VAC5-613. | Approved | EHD - New River | Southwest Soils, Inc. | 1942001494 | Stephen D. | Dalton | 1.000000 | 1500 | Eco Pure | NA | Pump | Pressure | Trenches | Not Applicable | 450.000000 | ["None"] | ["Effluent Screens","BlowerCompressorAerator Operation","Level Sensor Operation","Other"] | YES | Sulphitic | Discolored | [16 empty] | This AOSS is functioning as designed and in accordance with the performance/maintenance requirements of 12VAC5-613. | 03/11/2021 | 11:10 AM
05/21/2021 |  | Reportable Incident | 14-142-0330 | Hanover | This AOSS is functioning as designed and in accordance with the performance/maintenance requirements of 12VAC5-613. | Approved | EHD - Chickahominy | Old Dominion Onsite, Inc. | 1942001549 | Russell | Revis | [9 empty] | ["Control Operation","Level Sensor Operation","SludgeScum Accumulation"] | ["Control Operation","Level Sensor Operation"] | YES | [17 empty] | System was alarming due to a power failure on 05/20, for high recirc level. System had caught up upon arrival. The system has returned to normal function, however the septic tank has accumulated a large amount of solids and should be pumped out. | This AOSS is functioning as designed and in accordance with the performance/maintenance requirements of 12VAC5-613. | 05/21/2021 | Jan 1 1900 10:01AM
02/08/2021 | Alternative | Routine/Scheduled | 073-STS-104993 | Gloucester | This AOSS is not functioning as designed or in accordance with the performance/maintenance requirements | Approved | EHD - Three Rivers | Miller's Septic Service | 1942001063 | K.R. Trapper | Davis | 1.000000 | 750 | None | None | Gravity | Gravity | Trenches | Not Applicable | 450.000000 | ["Dispersal System Operation"] | ["Dispersal System Operation","Septic Tank Baffles","Sludge/Scum Accumulation"] | N/A | [16 empty] | Inspected | Real Estate Inspection Primary septic tank pumped empty for inspection - 750 gallon - concrete - midseam Distribution Box - concrete - degraded - 8 laterals present - distribution box requires replacement. | This AOSS is not functioning as designed or in accordance with the performance/maintenance requirements | 02/09/2021 | 07:30 AM
05/28/2021 |  | RoutineScheduled | 2008-143-0149 | Henrico | This AOSS should now return to normal function after having provided the above state routine maintenance. | Approved | EHD - Henrico | Onsite Maintenance Team | 1942001039 | Corey | Braxton | 5.000000 |  | Puraflo |  | Pump |  | Mound |  | 100.000000 | ["Attached Growth Medium","Control Operation","Distribution Pump Operation","Effluent Screens","Level Sensor Operation"] | ["Attached Growth Medium","Control Operation","Distribution Pump Operation","Effluent Screens","Level Sensor Operation"] | YES | Musty | Clear | 6.200000 |  |  |  | Turbidity 13.64 | [11 empty] | This AOSS should now return to normal function after having provided the above state routine maintenance. |  | 12:00 AM
02/22/2021 |  | RoutineScheduled | 179-16-0146-SP | Stafford | This AOSS is functioning as designed and in accordance with the performance/Maintenance requirements of 12VAC5-613 | Approved | EHD - Rappahannock | EcoSeptix Alliance | 1942001060 | Rob | Martin | 1.000000 |  | EZ Treat Sandfilter | none | Pump | Gravity | Trenches | Not Applicable |  | ["Distribution Pump Operation" ,"Effluent Screens" ,"Level Sensor Operation"] | ["Distribution Pump Operation" ,"Effluent Screens"] | YES | [15 empty] | Will be sent separately | Inspected | The existing float hanger is broken. We recommend removing it and installing the floats on a float tree. | This AOSS is functioning as designed and in accordance with the performance/Maintenance requirements of 12VAC5-613 | 04/09/2021 | 03:25 PM
02/08/2021 |  | RoutineScheduled | 07-100-0538 | Accomack | This AOSS is functioning as designed and in accordance with the performance/maintenance requirements of 12VAC5-613. | Approved | EHD - Eastern Shore | Bundick Well & Pump | 1942001051 | Peter | Duer | 1.000000 | 1000 | Septic tank | Puraflo | Gravity | Pressure | Pad | Not Applicable | 450.000000 | ["None"] | ["None"] | YES | [18 empty] | This AOSS is functioning as designed and in accordance with the performance/maintenance requirements of 12VAC5-613. | 02/10/2021 | 10:45 AM
02/04/2021 |  | Routine/Scheduled |  | Chesapeake | This AOSS is functioning as designed and in accordance with the performance/maintenance requirements of 12VAC5-613 | Pending Payment | EHD - Chesapeake | R & K Septic, Inc. | 1942001066 | Mary | VanHolten |  |  | Clearstream ATU |  | Pump |  |  | UV |  | ["Auxiliary Filter","Blower/Compressor/Aerator Operation","Control Operation","Disinfection","Dispersal System Operation","Distribution Pump Operation","Level Sensor Operation","Sludge/Scum Accumulation"] | ["Auxiliary Filter","Blower/Compressor/Aerator Operation","Control Operation","Disinfection","Dispersal System Operation","Distribution Pump Operation","Level Sensor Operation","Sludge/Scum Accumulation"] | N/A | None | Clear | 7.850000 | 5.000000 | [14 empty] | This AOSS is functioning as designed and in accordance with the performance/maintenance requirements of 12VAC5-613 | 02/04/2021 | Jan 1 1900 10:10AM
05/05/2021 |  | RoutineScheduled | SD-10-247 | Fauquier | This AOSS is functioning as designed and in accordance with the performance/maintenance requirements of 12VAC5-613. | Approved | EHD - Rappahannock-Rapidan | Environmental Systems Service | 1942001050 | Troy | Jenkins | [8 empty] | 21771.000000 | [] | [] | [8 empty] | 05/05/2021 | Sample Tap | 4.000000 |  |  | 1.800000 | 7.670000 |  | Attached to this report |  |  | This AOSS is functioning as designed and in accordance with the performance/maintenance requirements of 12VAC5-613. | 06/09/2021 | 12:00 AM
08/09/2021 |  | RoutineScheduled |  | Loudoun | This AOSS is not functioning as designed or in accordance with the performance/Maintenance requirements | Pending Review | EHD - Loudoun | Mckim Construction | 1942001330 | Michelle | Mckim | 1.000000 |  | none | none | Gravity | Gravity |  | Not Applicable |  |  |  | NA | [15 empty] | Will be sent separately | Inspected | A septic system inspection for two dwellings and 1 drain field. The main house and guest house sewer lines were camera snaked and both were clear. The septic tanks on both houses have plastic risers and a filter that was cleaned. The tanks were pumped out and the inspected for any leaks or cracks none were found. Both have pump tanks, pumps, floats and force mains that were inspected. The concrete surge box and the 12 port concrete d-box were dug up they were 16" under the ground and will need to be replaced. Neither box was holding effluent and are broken. All 6 header lines were camera snaked and were clear. Drain field was probed and dry. at time of inspection septic system was not in working condition. | This AOSS is not functioning as designed or in accordance with the performance/Maintenance requirements | 11/19/2021 | 01:13 PM
08/11/2021 |  | RoutineScheduled |  | Loudoun | This AOSS is functioning as designed and in accordance with the performance/maintanence requirements of 12VAC5-613 | Approved | EHD - Loudoun | Ace Contracting Services Inc | 1942001120 | Lawrence | Fellenz Jr. | 1.000000 |  | Puraflo | none | Pump | Gravity | Trenches | Not Applicable |  |  |  | NA | [15 empty] | Will be sent separately | Inspected | peat was spent, the old peat was removed and disposed of at a VDH disposal site, new peat was placed in the modules and the system is now in compliances. | This AOSS is functioning as designed and in accordance with the performance/maintanence requirements of 12VAC5-613 | 08/30/2021 | 01:20 PM
11/09/2021 |  | Routine/Scheduled | 041-STS-259163 | Chesterfield | This alternative discharging system is functioning as designed and in accordance with the performance/maintenance requirements of 12VAC5-640. | Approved | EHD - Chesterfield | Miller’s Septic Service | 1942001468 | Kevin | Blasing | 1.000000 | 1000 | EZ Treat Sandfilter |  | Pump | Gravity | Discharge | UV | 600.000000 |  | ["Attached Growth Medium","Control Operation","Disinfection","Dispersal System Operation","Distribution Pump Operation","Effluent Screens","Level Sensor Operation","Recirculation Pump","Septic Tank Baffles","SludgeScum Accumulation"] | YES | Musty | Clear | [5 empty] | 11/09/2021 | Sample Chamber | [8 empty] | 90 day post start-up inspection & sampling. Primary Septic tank - normal level - effluent screen serviced. Processing Tank - RSV, recirc pump serviced. Treatment Module - media pads & spray grid serviced. U.V. Disinfection - bulb & crystal sleeve serviced. Discharge tank - float sensors, pump & controls operating. Discharge point - clear of debris. Lab samples obtained for BOD5, TSS, TN, E-Coliform | This alternative discharging system is functioning as designed and in accordance with the performance/maintenance requirements of 12VAC5-640. | 11/15/2021 | Jan 1 1900 7:30AM
04/14/2021 |  | RoutineScheduled |  | Loudoun | This alternative discharging system is functioning as designed and in accordance with the performance/maintenance requirements of 12VAC5-640 | Pending Review | EHD - Loudoun | Mckim Construction | 1942001330 | Michelle | Mckim | 1.000000 |  | Delta Environmental Products, DF Series | none | Gravity | Gravity | Drip | Not Applicable |  |  |  | NA | [15 empty] | Will be sent separately | Inspected |  | This alternative discharging system is functioning as designed and in accordance with the performance/maintenance requirements of 12VAC5-640 | 05/27/2021 | 01:27 PM
05/26/2021 |  | RoutineScheduled |  | Loudoun | This alternative discharging system is not functioning as designed or in accordance with the performance /maintenance requirements of 12VAC5-640 | Pending Review | EHD - Loudoun | Mckim Construction | 1942001330 | Michelle | Mckim | 1.000000 |  | Delta Environmental Products, DF Series | none | Pump | Gravity | Trenches | Not Applicable |  |  |  | NA | [15 empty] | Will be sent separately | Inspected | septic and atu tank need pumped out | This alternative discharging system is not functioning as designed or in accordance with the performance /maintenance requirements of 12VAC5-640 | 06/22/2021 | 08:34 AM
03/22/2021 |  | Routine/Scheduled | {FIPSCode}-STS-3384 | Virginia Beach | This AOSS is functioning as designed and in accordance with the performance/maintenance requirements of 12VAC5-613 | Approved | EHD - Virginia Beach | R & K Septic, Inc. | 1942001066 | Mary | VanHolten |  |  | Clearstream ATU |  | Pump |  |  |  |  | ["BlowerCompressorAerator Operation","Control Operation","Disinfection","Dispersal System Operation","Distribution Pump Operation","Level Sensor Operation","SludgeScum Accumulation"] | ["BlowerCompressorAerator Operation","Control Operation","Disinfection","Dispersal System Operation","Distribution Pump Operation","Level Sensor Operation","SludgeScum Accumulation"] | N/A | None | Clear | 7.000000 | 4.000000 | [14 empty] | This AOSS is functioning as designed and in accordance with the performance/maintenance requirements of 12VAC5-613 | 03/22/2021 | Jan 1 1900 3:30PM
06/05/2021 |  | RoutineScheduled |  | Loudoun | This AOSS is not functioning as designed or in accordance with the performance/maintanence requirements | Pending Payment | EHD - Loudoun | WasteMaster, Inc. | 1942001062 | Tim | Jenkins | 1.000000 |  | none | none | Gravity | Gravity |  | Not Applicable |  |  |  | NA | [15 empty] | Will be sent separately | Inspected | No power to blower outlet. | This AOSS is not functioning as designed or in accordance with the performance/maintanence requirements | 07/06/2021 | 07:32 AM
10/26/2021 |  | RoutineScheduled | 2008-143-0211 | Henrico | This AOSS is functioning as designed and in accordance with the performance/maintenance requirements of 12VAC5-613. | Approved | EHD - Henrico | C & E Mechanical Corporation | 1942001339 | Louis | Timberlake | 1.000000 | 1,000 | PuraFlo |  | Pump | Gravity | Mound |  |  | ["BlowerCompressorAerator Operation","Dispersal System Operation","Distribution Pump Operation","Effluent Screens","Level Sensor Operation","Septic Tank Baffles","SludgeScum Accumulation"] | ["BlowerCompressorAerator Operation","Dispersal System Operation","Distribution Pump Operation","Level Sensor Operation","Effluent Screens","SludgeScum Accumulation","Septic Tank Baffles","Other"] | YES | [16 empty] | Pumped Out |  | This AOSS is functioning as designed and in accordance with the performance/maintenance requirements of 12VAC5-613. | 03/15/2022 | 02:50 PM
08/05/2021 |  | RoutineScheduled | 179-STS-87782 | Stafford | This AOSS is functioning as designed and in accordance with the performance/maintanence requirements of 12VAC5-613 | Approved | EHD - Rappahannock | Dominion Septic, Inc | 1942001068 | David | Stewart |  |  | Orenco Advantex | none | Pump | Gravity | Trenches | Not Applicable |  | ["Distribution Pump Operation" ,"Level Sensor Operation" ,"Recirculation Pump" ,"Dispersal System Operation" ,"Attached Growth Medium" ,"Septic Tank Baffles" ,"SludgeScum Accumulation"] | ["Distribution Pump Operation" ,"Level Sensor Operation" ,"Recirculation Pump" ,"Dispersal System Operation" ,"Attached Growth Medium" ,"Septic Tank Baffles" ,"SludgeScum Accumulation"] | NA | None | Clear | [13 empty] | Will be sent separately | Inspected | Routine inspection. Collected BOD. | This AOSS is functioning as designed and in accordance with the performance/maintanence requirements of 12VAC5-613 | 08/18/2021 | 12:20 PM
01/14/2021 |  | Routine/Scheduled | 175-04-0456 | Prince William | This AOSS is functioning as designed and in accordance with the performance/maintenance requirements of 12VAC5-613 | Approved | EHD - Prince William | SES Mid Atlantic | 1942001203 | Michael | Green |  |  | Delta Environmental Products, DF Series |  |  |  |  | Not Applicable |  | ["Auxiliary Filter","Blower/Compressor/Aerator Operation"] | ["Auxiliary Filter","Blower/Compressor/Aerator Operation"] | N/A | Musty | Clear | [15 empty] | Pump Amps 6.59 ETM 1803 hrs Cycles 138478 Water Meter Reading 752560 Septic Sludge 4" Scum 0.50 ATU Sludge 0 Scum 0.25 Pump Sludge 2" Scum 0 On 5 mins 38 secs Off 2 hrs 18 mins | This AOSS is functioning as designed and in accordance with the performance/maintenance requirements of 12VAC5-613 | 01/14/2021 | 03:52 PM
12/13/2021 |  | RoutineScheduled | SWP-05-48 | Stafford | This AOSS is functioning as designed and in accordance with the performance/maintenance requirements of 12VAC5-613 | Approved | EHD - Rappahannock | EcoSeptix Alliance | 1942001060 | Rob | Martin |  |  | Orenco Advantex | none | Pump | Gravity | Trenches | Not Applicable |  | ["Effluent Screens" ,"Recirculation Pump" ,"Attached Growth Medium" ,"Distribution Pump Operation"] | ["Effluent Screens" ,"Recirculation Pump" ,"Attached Growth Medium"] | YES | Musty | Cloudy | [13 empty] | Will be sent separately | Inspected | The camlock is leaking inside the Pump Tank. We recommend replacing it with a Checkmate Check Union Bal Valve Combo. As noted previously, at some point in the future, it may be necessary to replace the cracked Advantex module lid. We replaced the Orenco riser lids on the Septic Tank. | This AOSS is functioning as designed and in accordance with the performance/maintenance requirements of 12VAC5-613 | 01/05/2022 | 01:41 PM
06/17/2021 |  | RoutineScheduled | 124-STS-2379 | Fairfax | This AOSS is functioning as designed and in accordance with the performance/maintenance requirements of 12VAC5-613. | Approved | EHD - Fairfax | Upper Occoquan Service Authority (UOSA) | 2705051738 | Joshua | Hott | 1.000000 | 1500 | Septic | Puraflo | Pump | Gravity | Trenches | Not Applicable |  | [] | [] | NA | [18 empty] | This AOSS is functioning as designed and in accordance with the performance/maintenance requirements of 12VAC5-613. |  | 12:00 AM
11/18/2021 |  | Routine/Scheduled | 2032-96-153 | Prince William | This alternative discharging system is not functioning as designed or in accordance with the performance/maintenance requirements of 12VAC5-640. | Approved | EHD - Prince William | SES Mid Atlantic | 1942001203 | Michael | Green |  |  | Aquarobic Mini Plant |  |  |  |  | Chlorination |  | ["BlowerCompressorAerator Operation","Disinfection"] | ["BlowerCompressorAerator Operation","Disinfection"] | N/A | Musty | Clear | 8.500000 | 14.300000 |  | 0.210000 | [11 empty] | Pump Amps 8.2 Blower Amps 2.1 Septic Sludge 1" Scum 0 ATU Sludge 0 Scum 0 Pump Sludge 0 Scum 0 Needs public awareness sign at discharge pipe. | This alternative discharging system is not functioning as designed or in accordance with the performance/maintenance requirements of 12VAC5-640. | 11/18/2021 | 01:09 PM
05/17/2021 |  | Initial Visit | 179-STS-88945 | Stafford | This alternative discharging system is functioning as designed and in accordance with the performance/maintenance requirements of 12VAC5-640 | Approved | EHD - Rappahannock | Dominion Septic, Inc | 1942001125 | Tom | Jackson |  |  | Orenco Advantex | none | Pump | Gravity | Drip | Not Applicable |  | ["Control Operation"] | ["Control Operation"] | NA | None | Clear | [13 empty] | Will be sent separately | Inspected | Recirc: high level count at 1, low level count at 7. Discharge: high level count 0, low level count at 9. Reset all counters to zero. | This alternative discharging system is functioning as designed and in accordance with the performance/maintenance requirements of 12VAC5-640 | 05/19/2021 | 11:07 AM
04/15/2021 |  | RoutineScheduled |  | Loudoun | This alternative discharging system is functioning as designed and in accordance with the performance/maintenance requirements of 12VAC5-640 | Pending Review | EHD - Loudoun | Mckim Construction | 1942001330 | Michelle | Mckim | 1.000000 |  | Orenco Advantex | none | Gravity | Gravity | Trenches | Not Applicable |  |  |  | NA | [15 empty] | Will be sent separately | Inspected |  | This alternative discharging system is functioning as designed and in accordance with the performance/maintenance requirements of 12VAC5-640 | 05/27/2021 | 01:27 PM
03/29/2021 |  | RoutineScheduled | 179-09-0009-SWP | Stafford | This alternative discharging system is functioning as designed and in accordance with the performance/maintenance requirements of 12VAC5-640 | Approved | EHD - Rappahannock | Dominion Septic, Inc | 1942001068 | David | Stewart | 1.000000 |  | EZ Treat Sandfilter | none | Pump | Gravity | Trenches | Not Applicable |  | ["Dispersal System Operation" ,"Distribution Pump Operation" ,"Recirculation Pump" ,"Septic Tank Baffles" ,"SludgeScum Accumulation"] | ["Dispersal System Operation" ,"Septic Tank Baffles" ,"SludgeScum Accumulation" ,"Distribution Pump Operation" ,"Recirculation Pump"] | NA | [15 empty] | Will be sent separately | Inspected | Routine inspection. Outstanding proposal for infiltration. Proposal will be updated and resent to customer. Replaced timer float in discharge tank from a narrow angle to a wide angle to prevent chattering of the pump. Replaced alarm float from a narrow angle to a wide angle and raised it up in recirc tank. | This alternative discharging system is functioning as designed and in accordance with the performance/maintenance requirements of 12VAC5-640 | 04/13/2021 | 11:22 AM
04/26/2021 |  | RoutineScheduled | SWP-02- | Spotsylvania | This alternative discharging system is functioning as designed and in accordance with the performance/maintenance requirements of 12VAC5-640 | Approved | EHD - Rappahannock | Dominion Septic, Inc | 1942001068 | David | Stewart |  |  | Orenco Advantex | none | Pump | Gravity | Trenches | Not Applicable |  | ["Dispersal System Operation" ,"Attached Growth Medium" ,"Septic Tank Baffles" ,"SludgeScum Accumulation" ,"Distribution Pump Operation" ,"Level Sensor Operation" ,"Recirculation Pump"] | ["Dispersal System Operation" ,"Attached Growth Medium" ,"Septic Tank Baffles" ,"SludgeScum Accumulation" ,"Distribution Pump Operation" ,"Level Sensor Operation" ,"Recirculation Pump"] | NA | None | Clear | [13 empty] | Will be sent separately | Inspected | Routine inspection. Outstanding proposal to fix infiltration in the pump tank inlet pipe. Recirc tank is due for a pump out due to sludge levels. Updated proposal to be sent to homeowner. | This alternative discharging system is functioning as designed and in accordance with the performance/maintenance requirements of 12VAC5-640 | 05/03/2021 | 05:37 AM
07/26/2021 |  | Reportable Incident | 14-163-0085 | New Kent | This AOSS should now return to normal function after having provided the above state routine maintenance. | Approved | EHD - Chickahominy | Farmer's Septic Service, Inc. | 1942001191 | Allen | Farmer | 1.000000 | [8 empty] | ["BlowerCompressorAerator Operation","Control Operation","Distribution Pump Operation","Effluent Screens","Level Sensor Operation","SludgeScum Accumulation"] | ["BlowerCompressorAerator Operation","Control Operation","Distribution Pump Operation","Effluent Screens","Level Sensor Operation","SludgeScum Accumulation"] | [18 empty] | Owner called due to the aerator not working. Serviced system. Checked the pump, panel, & floats (ok). Cleaned the filter in the Clearstream. Changed the diffuser in the Clearstream and changed the filter in the aerator. Installed a rebuild kit on the aerator. Replaced the test button on the panel. | This AOSS should now return to normal function after having provided the above state routine maintenance. | 07/26/2021 | Jan 1 1900 2:00PM
09/27/2021 |  | Reportable Incident | SD-03-569 | Fauquier | This AOSS is functioning as designed and in accordance with the performance/maintanence requirements of 12VAC5-613 | Approved | EHD - Rappahannock-Rapidan | Dominion Septic, Inc | 1942001403 | Isail | Marquez | 1.000000 |  | Puraflo | none | Pump | Gravity | Trenches | Not Applicable |  | ["Level Sensor Operation" ,"Effluent Screens" ,"Control Operation"] | ["Distribution Pump Operation" ,"Level Sensor Operation" ,"Control Operation"] | NA | None | [14 empty] | Will be sent separately | Inspected | found dead pump (zoeller n153) replaced with champion CPES5_12 (115v) new pump 41 gpm. Pump tank needs new riser and junction box to be put back in place. Pump tank has a couple infiltration points so does septic tank. proposal was giving a few moths back. Septic tank needs pump out and filter cleaned. septic tank needs new 24" lid ez-set. Will send new proposal for repairs. | This AOSS is functioning as designed and in accordance with the performance/maintanence requirements of 12VAC5-613 | 10/04/2021 | 05:48 AM
03/17/2021 |  | RoutineScheduled | 179-14-0008-SWP | Stafford | This alternative discharging system is functioning as designed and in accordance with the performance/maintenance requirements of 12VAC5-640 | Approved | EHD - Rappahannock | Dominion Septic, Inc | 1942001068 | David | Stewart | 1.000000 |  | none | none | Pump | Gravity | Drip | UV |  | ["Dispersal System Operation" ,"Distribution Pump Operation" ,"Effluent Screens" ,"Level Sensor Operation" ,"Septic Tank Baffles" ,"SludgeScum Accumulation" ,"BlowerCompressorAerator Operation" ,"Control Operation" ,"Auxiliary Filter"] | ["Control Operation" ,"Dispersal System Operation" ,"Auxiliary Filter" ,"BlowerCompressorAerator Operation" ,"Distribution Pump Operation" ,"Effluent Screens" ,"Level Sensor Operation" ,"Septic Tank Baffles" ,"SludgeScum Accumulation"] | YES | None | Clear | [13 empty] | Will be sent separately | Inspected | Replaced UV bulb. Replaced zone 1 check valve and pressure gauge at zoner. Pump tank needs to be pumped out. | This alternative discharging system is functioning as designed and in accordance with the performance/maintenance requirements of 12VAC5-640 | 04/13/2021 | 11:22 AM
02/23/2021 |  | RoutineScheduled | 124-STS-2379 | Fairfax | This AOSS should now return to normal function after having provided the above state routine maintenance. | Approved | EHD - Fairfax | Triple R Construction Co., Inc. | 1942001108 | Charles | Seamon | 2.000000 |  | Septic/ Microfast | Pump Tank | Pump | Pressure | Drip | Not Applicable |  | ["BlowerCompressorAerator Operation","Dispersal System Operation"] | ["BlowerCompressorAerator Operation","Dispersal System Operation"] | NA | [17 empty] | Septic-3"sludge 0"scum/ Microfast-5"sludge/ Pump tank-0"sludge/ No pump out needed at this time/ Blower air filter cleaned/ Counts: Hand-3/ High-9/ Override- 9/ Pump start-1285/ Pump run-98/ Water meter-00621/ Made repair on the top of the Zoner that was leaking/ No breakout or spongy areas on the drip field. | This AOSS should now return to normal function after having provided the above state routine maintenance. |  | 12:00 AM
03/28/2021 |  |  | 124-STS-2379 | Fairfax | This AOSS is not functioning as designed or in accordance with the performance/maintenance requirements. | Approved | EHD - Fairfax | McKim Construction | 1942001330 | Michelle | McKim | [9 empty] | [] | [] | [12 empty] | 310.000000 | [6 empty] | This AOSS is not functioning as designed or in accordance with the performance/maintenance requirements. | 03/28/2021 | Jan 1 1900 12:25PM
11/04/2021 |  | RoutineScheduled |  | Frederick | This AOSS is functioning as designed and in accordance with the performance/maintenance requirements of 12VAC5-613. | Pending Review | EHD - Lord Fairfax | Larry Royston Septic Service, LLC | 2705181023 | Larry | Royston | [9 empty] | ["None"] | ["None"] | YES | None | Clear | [14 empty] | Inspected |  | This AOSS is functioning as designed and in accordance with the performance/maintenance requirements of 12VAC5-613. | 11/05/2021 | 10:25 AM
02/09/2021 |  | Pump-Out Only |  | Chesapeake | This AOSS is functioning as designed and in accordance with the performance/maintenance requirements of 12VAC5-613 | Pending Payment | EHD - Chesapeake | R & K Septic, Inc. | 1942001066 | Mary | VanHolten |  |  | Clearstream ATU | [8 empty] | N/A | [16 empty] | Pumped Out |  | This AOSS is functioning as designed and in accordance with the performance/maintenance requirements of 12VAC5-613 | 02/09/2021 | Jan 1 1900 11:00AM
09/08/2021 |  | RoutineScheduled | 124-STS-2379 | Fairfax | This AOSS is functioning as designed and in accordance with the performance/maintenance requirements of 12VAC5-613. | Approved | EHD - Fairfax | Great Falls Septic Service, Inc. | 2705051738 | Joshua | Hott | 1.000000 | 1500 | Septic | Puraflo | Pump | Gravity | Trenches | Not Applicable |  | [] | [] | [19 empty] | This AOSS is functioning as designed and in accordance with the performance/maintenance requirements of 12VAC5-613. |  | 12:00 AM
11/05/2021 |  | Routine/Scheduled | 03-160-0565 | Montgomery | This AOSS is functioning as designed and in accordance with the performance/maintenance requirements of 12VAC5-613. | Approved | EHD - New River | Advanced Environmental & Septic, LLC | 1942001042 | Rodney | Rice | 1.000000 |  | Delta Environmental Products, DF Series |  | Gravity | Gravity | Trenches | Not Applicable |  | ["SludgeScum Accumulation"] | ["BlowerCompressorAerator Operation","SludgeScum Accumulation"] | N/A | [18 empty] | This AOSS is functioning as designed and in accordance with the performance/maintenance requirements of 12VAC5-613. | 11/05/2021 | 11:30 AM
03/04/2021 |  | RoutineScheduled |  | Loudoun | This alternative discharging system is not functioning as designed or in accordance with the performance /maintenance requirements of 12VAC5-640 | Pending Review | EHD - Loudoun | Mckim Construction | 1942001330 | Michelle | Mckim | 1.000000 |  | Delta Environmental Products, DF Series | Delta Environmental Products, DF Series | Pump | Gravity | Trenches | Not Applicable |  |  |  | NA | [15 empty] | Will be sent separately | Inspected | Septic tank and atu tank need pumped out | This alternative discharging system is not functioning as designed or in accordance with the performance /maintenance requirements of 12VAC5-640 | 04/14/2021 | 04:27 PM
01/26/2021 | Alternative | RoutineScheduled | 115-12-0008 | Campbell | This AOSS should now return to normal function after having provided the above state routine maintenance. | Approved | EHD - Central | Virginia Septic Service | 1942001512 | iain | Waugh | 1.000000 | 1500 | EcopodN |  | Pump | Pressure | Drip | Not Applicable |  | [] | [] | NA | [16 empty] | Inspected | Septic tank, 0 sludge, pumped last year. Pretreatment tank 6" sludge - treatment unit 15" sludge and 10" fine sludge in pump tank. Cleaned Air filter-very dirty- Blower operational, Pump operational, Alarms are disconnected by owner, Pump count 56124 & ETM 273627 min, Cleaned drip filter, Tested pump, Walked drainfield, found leaking drip line or main header line in drainfield will return to repair. | This AOSS should now return to normal function after having provided the above state routine maintenance. | 01/26/2021 | 11:30 PM
09/09/2021 |  | RoutineScheduled |  | Loudoun | This AOSS is functioning as designed and in accordance with the performance/Maintenance requirements of 12VAC5-613 | Pending Review | EHD - Loudoun | Mckim Construction | 1942001330 | Michelle | Mckim |  |  | Best 1 | none | Gravity | Gravity | Trenches | Not Applicable |  |  |  | NA | [15 empty] | Will be sent separately | Inspected |  | This AOSS is functioning as designed and in accordance with the performance/Maintenance requirements of 12VAC5-613 | 11/19/2021 | 01:13 PM
01/08/2021 |  | Routine/Scheduled | SD-11-319 | Fauquier | This AOSS is functioning as designed and in accordance with the performance/maintenance requirements of 12VAC5-613 | Approved | EHD - Rappahannock-Rapidan | SES Mid Atlantic | 1942001203 | Michael | Green |  |  | Delta Environmental Products, DF Series |  |  |  |  | Not Applicable |  | ["Auxiliary Filter","Blower/Compressor/Aerator Operation"] | ["Auxiliary Filter","Blower/Compressor/Aerator Operation"] | N/A | Musty | Clear | [15 empty] | Pump Amps 10.19 Cycles 83177 Water Meter Reading 1564520 Septic Sludge 2" Scum 1" ATU Sludge 2" Scum 6"+ Pump Sludge 3" Scum 0 On 7 mins 36 secs Off 1 hr 52 mins | This AOSS is functioning as designed and in accordance with the performance/maintenance requirements of 12VAC5-613 | 01/08/2021 | 12:38 PM
02/11/2021 |  | RoutineScheduled | 99-197-A2 | Wise | This AOSS is functioning as designed and in accordance with the performance/maintenance requirements of 12VAC5-613. | Approved | EHD - Lenowisco | S.E.P.T.I.C., Inc. | 1942001097 | Denny | Deel |  |  | Whitewater |  | Gravity | Gravity | Discharge | Chlorination | 200.000000 | ["BlowerCompressorAerator Operation","Control Operation","Dispersal System Operation","Disinfection"] | ["BlowerCompressorAerator Operation","Control Operation","Dispersal System Operation","Disinfection"] | NA | Musty | Clear | [15 empty] | 5 Chlorine | This AOSS is functioning as designed and in accordance with the performance/maintenance requirements of 12VAC5-613. | 02/11/2021 | 12:00 AM
05/04/2021 |  | RoutineScheduled |  | Frederick | This AOSS is functioning as designed and in accordance with the performance/maintenance requirements of 12VAC5-613. | Pending Review | EHD - Lord Fairfax | Combs Wastewater Management LLC | 1942001353 | Amy | Combs | 2.000000 | 1500 | Microfast Mound |  | Pump | Pressure | Drip | Not Applicable | 450.000000 | [] | ["Auxiliary Filter","BlowerCompressorAerator Operation","Control Operation","Dispersal System Operation","Disinfection","Level Sensor Operation","SludgeScum Accumulation"] | YES | [17 empty] | Blower Replaced Two Floats Replaced | This AOSS is functioning as designed and in accordance with the performance/maintenance requirements of 12VAC5-613. | 05/21/2021 | 12:00 AM
09/22/2021 |  | RoutineScheduled | 2014-143-0135 | Henrico | This AOSS is functioning as designed and in accordance with the performance/maintenance requirements of 12VAC5-613. | Approved | EHD - Henrico | GeoEnvironmental Services, Inc. | 1942001010 | Peter | Mamunes | 1.000000 | 1200 | Clearstream |  | Pump | Pressure | Drip |  |  | ["Auxiliary Filter","BlowerCompressorAerator Operation","Control Operation","Dispersal System Operation","Distribution Pump Operation","Level Sensor Operation","SludgeScum Accumulation"] | ["Auxiliary Filter","BlowerCompressorAerator Operation","Control Operation","Dispersal System Operation","Distribution Pump Operation","Level Sensor Operation","SludgeScum Accumulation"] | NA | [18 empty] | This AOSS is functioning as designed and in accordance with the performance/maintenance requirements of 12VAC5-613. | 09/24/2021 | 12:15 PM
06/01/2021 |  |  | 154-19-0130 | Louisa | This AOSS is functioning as designed and in accordance with the performance/maintenance requirements of 12VAC5-613. | Approved | EHD - Blue Ridge | Drainfield Solutions |  | Michele | Ware | [9 empty] | [] | [] | [19 empty] | This AOSS is functioning as designed and in accordance with the performance/maintenance requirements of 12VAC5-613. | 06/01/2021 | 11:00 AM
12/18/2021 |  |  |  | Frederick | This AOSS is functioning as designed and in accordance with the performance/maintenance requirements of 12VAC5-613. | Pending Review | EHD - Lord Fairfax | Combs Wastewater Management LLC | 1942001353 | Amy | Combs | 2.000000 | 1500 | Microfast Drip |  | Pump | Gravity | Drip | Not Applicable | 450.000000 | ["None"] | ["Auxiliary Filter","BlowerCompressorAerator Operation","Control Operation","Dispersal System Operation","Distribution Pump Operation","Effluent Screens","Level Sensor Operation","Septic Tank Baffles","SludgeScum Accumulation"] | YES | [18 empty] | This AOSS is functioning as designed and in accordance with the performance/maintenance requirements of 12VAC5-613. | 01/06/2022 | 12:00 AM
05/18/2021 |  | RoutineScheduled | 09-165-0212 | Northampton | This AOSS is functioning as designed and in accordance with the performance/maintenance requirements of 12VAC5-613. | Approved | EHD - Eastern Shore | Bundick Well & Pump | 1942001051 | Peter | Duer | 1.000000 | 1000 | Septic Tank | Puraflo | Gravity | Pressure | Pad | Not Applicable | 300.000000 | ["None"] | ["None"] | YES | [18 empty] | This AOSS is functioning as designed and in accordance with the performance/maintenance requirements of 12VAC5-613. | 05/19/2021 | 02:30 PM
05/19/2021 |  | RoutineScheduled | 175-02-0601 | Prince William | This alternative discharging system is functioning as designed and in accordance with the performance/maintenance requirements of 12VAC5-640 | Approved | EHD - Prince William | Dominion Septic, Inc | 1942001125 | Tom | Jackson | 1.000000 |  | Biomicrobics MicroFAST | none | Pump | Gravity | Drip | Not Applicable |  | ["Control Operation" ,"Level Sensor Operation" ,"SludgeScum Accumulation" ,"Distribution Pump Operation"] | ["Level Sensor Operation" ,"Distribution Pump Operation" ,"Control Operation"] | NA | None | Clear | [13 empty] | Will be sent separately | Inspected | On site for annual inspection. Both zone check valves were stuck open, replaced them. Backwashing for filter #2 not working correctly. Cleaned clogged pump intake. Backwashing was more robust, but #2 valves would not close. Replaced "blue valve", solenoid and base. Septic (Microfast) tank needs pumped out asap. Owner to make arrangements. | This alternative discharging system is functioning as designed and in accordance with the performance/maintenance requirements of 12VAC5-640 | 05/27/2021 | 01:22 PM
10/14/2021 |  | RoutineScheduled | 179-STS-87937 | Stafford | This AOSS is functioning as designed and in accordance with the performance/Maintenance requirements of 12VAC5-613 | Approved | EHD - Rappahannock | EcoSeptix Alliance | 1942001060 | Rob | Martin |  |  | Orenco Advantex | none | Pump | Gravity | Trenches | Not Applicable |  | ["Attached Growth Medium" ,"Recirculation Pump" ,"Effluent Screens"] | ["Recirculation Pump" ,"Attached Growth Medium" ,"Effluent Screens"] | YES | Musty | Clear | [13 empty] | Will be sent separately | Inspected | Owner replaced lid to d-box | This AOSS is functioning as designed and in accordance with the performance/Maintenance requirements of 12VAC5-613 | 12/01/2021 | 07:33 AM
05/07/2021 | Alternative | Routine/Scheduled | 124-STS-2379 | Fairfax | This AOSS is functioning as designed and in accordance with the performance/maintenance requirements of 12VAC5-613 | Approved | EHD - Fairfax | SES Mid Atlantic | 1942001203 | Michael | Green |  |  | Puraflo |  |  |  |  | Not Applicable |  | ["Effluent Screens"] | ["Effluent Screens"] | YES | [17 empty] | Pump 1 Amps 15.08 ETM 95 hrs Cycles 7000 Pump 2 Amps 15.54 ETM 94 hrs Cycles 6977 Septic Sludge 6" Scum 1" Pump Sludge 2" Scum 0 On 40 secs Off 2 hrs | This AOSS is functioning as designed and in accordance with the performance/maintenance requirements of 12VAC5-613 | 05/07/2021 | Dec 30 1899 1:33PM
04/22/2021 |  | RoutineScheduled |  | Loudoun | This alternative discharging system is not functioning as designed or in accordance with the performance /maintenance requirements of 12VAC5-640 | Pending Review | EHD - Loudoun | Mckim Construction | 1942001330 | Michelle | Mckim | 1.000000 |  | none | none | Gravity | Gravity | Pad | Not Applicable |  |  |  | NA | [15 empty] | Will be sent separately | Inspected | Septic tank needs pumped out | This alternative discharging system is not functioning as designed or in accordance with the performance /maintenance requirements of 12VAC5-640 | 05/27/2021 | 01:27 PM
03/16/2021 |  | Routine/Scheduled | 18-120-0326AR | Chesterfield | This AOSS is functioning as designed and in accordance with the performance/maintenance requirements of 12VAC5-613 | Approved | EHD - Chesterfield | Madison Environmental LLC | 1942001333 | Larry | Madison, Jr. | 1.000000 |  | Clearstream ATU |  | Pump |  | Trenches |  |  | ["BlowerCompressorAerator Operation","Control Operation","Level Sensor Operation","Septic Tank Baffles","SludgeScum Accumulation"] | ["BlowerCompressorAerator Operation","Distribution Pump Operation","Level Sensor Operation","Septic Tank Baffles","SludgeScum Accumulation"] | N/A | [18 empty] | This AOSS is functioning as designed and in accordance with the performance/maintenance requirements of 12VAC5-613 | 03/16/2021 | Jan 1 1900 3:30PM
10/12/2021 |  | RoutineScheduled | 89-113-155 | Buchanan | This AOSS is functioning as designed and in accordance with the performance/maintenance requirements of 12VAC5-613. | Approved | EHD - Cumberland Plateau | S.E.P.T.I.C., Inc. | 1942001097 | Denny | Deel |  |  | Norweco |  | Gravity | Gravity | Discharge | Chlorination | 200.000000 | ["BlowerCompressorAerator Operation","Disinfection","Dispersal System Operation","Control Operation"] | ["BlowerCompressorAerator Operation","Disinfection","Dispersal System Operation","Control Operation"] | YES | Musty | Clear | [16 empty] | This AOSS is functioning as designed and in accordance with the performance/maintenance requirements of 12VAC5-613. | 10/12/2021 | 12:00 AM
06/07/2021 |  | Routine/Scheduled | 14-120-0413A | Chesterfield | This AOSS is functioning as designed and in accordance with the performance/maintenance requirements of 12VAC5-613 | Approved | EHD - Chesterfield | Miller’s Septic Service | 1942001063 | K.R. Trapper | Davis | 1.000000 | 500 | Aqua Klear |  | Pump | Gravity | Trenches | Not Applicable | 450.000000 |  | ["BlowerCompressorAerator Operation","Control Operation","Dispersal System Operation","Distribution Pump Operation","Level Sensor Operation","Septic Tank Baffles","SludgeScum Accumulation"] | N/A | Musty | Clear | [15 empty] | Real Estate Inspection Trash Tank - normal level Aeration Tank - normal level - mixing present - compressor serviced. Pump Tank - normal level - float sensors, pump & controls operating. Distribution Box - concrete - intact - all laterals accepting effluent. | This AOSS is functioning as designed and in accordance with the performance/maintenance requirements of 12VAC5-613 | 06/21/2021 | Jan 1 1900 7:30AM
11/23/2021 |  | Routine/Scheduled | 151-05-402 | Lancaster | This AOSS is functioning as designed and in accordance with the performance/maintenance requirements of 12VAC5-613. | Approved | EHD - Three Rivers | Miller’s Septic Service | 1942001468 | Kevin | Blasing | 1.000000 | 1000 | Puraflo |  | Pump | Gravity | Pad | Not Applicable | 450.000000 |  | ["Attached Growth Medium","Control Operation","Dispersal System Operation","Distribution Pump Operation","Effluent Screens","Level Sensor Operation","Septic Tank Baffles","SludgeScum Accumulation"] | YES | Musty | Clear | [15 empty] | Routine Service. Primary Septic Tank - normal level - effluent screen serviced. PUmp Tank - float sensors, pump & controls operating. Biofilter Modules - FIVE - peatmoss in good condition - raked / turned. | This AOSS is functioning as designed and in accordance with the performance/maintenance requirements of 12VAC5-613. | 11/24/2021 | 09:00 AM
03/23/2021 |  | RoutineScheduled |  | Loudoun | This alternative discharging system is functioning as designed and in accordance with the performance/maintenance requirements of 12VAC5-640 | Pending Payment | EHD - Loudoun | Loudoun Water | 1942001460 | Raymond | Kirkpatrick | 1.000000 |  | Puraflo | none | Pump | Gravity | Pad | Not Applicable |  |  |  | NA | Musty | Clear | [13 empty] | Will be sent separately | Inspected |  | This alternative discharging system is functioning as designed and in accordance with the performance/maintenance requirements of 12VAC5-640 | 05/28/2021 | 09:57 AM
07/27/2021 |  | RoutineScheduled | 087-STS-6419 | Henrico | This AOSS is functioning as designed and in accordance with the performance/maintenance requirements of 12VAC5-613. | Approved | EHD - Henrico | GeoEnvironmental Services, Inc. | 1942001010 | Peter | Mamunes | 1.000000 | 1250 | MicroFAST |  | Pump | Pressure | Trenches |  |  | ["Attached Growth Medium","BlowerCompressorAerator Operation","Control Operation","Dispersal System Operation","Distribution Pump Operation","SludgeScum Accumulation","Level Sensor Operation"] | ["Attached Growth Medium","BlowerCompressorAerator Operation","Control Operation","Dispersal System Operation","Distribution Pump Operation","Level Sensor Operation","SludgeScum Accumulation"] | [19 empty] | This AOSS is functioning as designed and in accordance with the performance/maintenance requirements of 12VAC5-613. | 07/30/2021 | 11:35 AM
03/05/2021 |  | RoutineScheduled |  | Warren | This alternative discharging system is functioning as designed and in accordance with the performance/maintenance requirements of 12VAC5-640 | Pending Review | EHD - Lord Fairfax | Dominion Septic, Inc | 1942001125 | Tom | Jackson | 1.000000 |  | Multiflo FTB | none | Pump | Gravity | Drip | Not Applicable |  | ["Distribution Pump Operation" ,"Auxiliary Filter"] | ["Auxiliary Filter"] | NA | None | Clear | [13 empty] | Will be sent separately | Inspected | Ran drip pump for 6 minutes. Measured 57 psi at outlet end of disc filter. Even with ball valve (for throttling) wide open on the return to septic line, no effluent returned to tank. ARV on return line did not pressurize which suggests there is a break in the line somewhere. No effluent surfaced dring the test, but the effluent level did drop by 3.5". Tubing is not getting flushed. Needs further investigation. | This alternative discharging system is functioning as designed and in accordance with the performance/maintenance requirements of 12VAC5-640 | 04/13/2021 | 11:22 AM
12/16/2021 |  | Routine/Scheduled | 16-142-0340 | Hanover | This AOSS is functioning as designed and in accordance with the performance/maintenance requirements of 12VAC5-613. | Approved | EHD - Chickahominy | Farmer's Septic Service, Inc. | 1942001191 | Allen | Farmer | 1.000000 | [8 empty] | ["BlowerCompressorAerator Operation","Control Operation","Distribution Pump Operation","Effluent Screens","Level Sensor Operation","SludgeScum Accumulation"] | ["BlowerCompressorAerator Operation","Control Operation","Distribution Pump Operation","Effluent Screens","Level Sensor Operation","SludgeScum Accumulation"] | [18 empty] | Serviced system. Checked the pump, panel, & floats (ok). Cleaned the filter and the diffuser in the Clearstream. Changed the filter in the aerator. The timer is set to 8 minutes every 2 hours. | This AOSS is functioning as designed and in accordance with the performance/maintenance requirements of 12VAC5-613. | 12/16/2021 | Jan 1 1900 8:15AM
01/15/2021 |  | RoutineScheduled | 027-STS-15415 | Buchanan | This AOSS is functioning as designed and in accordance with the performance/maintenance requirements of 12VAC5-613. | Approved | EHD - Cumberland Plateau | S.E.P.T.I.C., Inc. | 1942001097 | Denny | Deel |  |  | NORWECO |  | Gravity | Gravity | Discharge | Chlorination | 200.000000 | ["BlowerCompressorAerator Operation","Disinfection","Control Operation","Effluent Screens"] | ["BlowerCompressorAerator Operation","Disinfection","Control Operation","Effluent Screens"] | YES | Musty | Clear | [16 empty] | This AOSS is functioning as designed and in accordance with the performance/maintenance requirements of 12VAC5-613. |  | 12:00 AM
05/25/2021 |  | RoutineScheduled | 179-19-0157-SWP | Stafford | This alternative discharging system is functioning as designed and in accordance with the performance/maintenance requirements of 12VAC5-640 | Approved | EHD - Rappahannock | EcoSeptix Alliance | 1942001101 | Joe | Malloy |  |  | Orenco Advantex | none | Pump | Gravity | Drip | Not Applicable |  | ["Attached Growth Medium" ,"Auxiliary Filter"] | ["Auxiliary Filter" ,"Attached Growth Medium"] | NA | Musty | Cloudy | [13 empty] | Will be sent separately | Inspected |  | This alternative discharging system is functioning as designed and in accordance with the performance/maintenance requirements of 12VAC5-640 | 06/16/2021 | 07:35 AM
05/27/2021 |  | RoutineScheduled | 177-07-0198-SWP | Spotsylvania | This alternative discharging system is functioning as designed and in accordance with the performance/maintenance requirements of 12VAC5-640 | Approved | EHD - Rappahannock | EcoSeptix Alliance | 1942001101 | Joe | Malloy |  |  | Orenco Advantex | none | Pump | Gravity | Trenches | Not Applicable |  | ["Attached Growth Medium" ,"Distribution Pump Operation" ,"Recirculation Pump"] | ["Recirculation Pump" ,"Attached Growth Medium" ,"Distribution Pump Operation"] | NA | Musty | Discolored | [13 empty] | Will be sent separately | Inspected |  | This alternative discharging system is functioning as designed and in accordance with the performance/maintenance requirements of 12VAC5-640 | 06/16/2021 | 07:35 AM
09/22/2021 |  | RoutineScheduled | 017-STS-335171 | Bath | This AOSS is functioning as designed and in accordance with the performance/maintenance requirements of 12VAC5-613 | Approved | EHD - Central Shenandoah | Onsite Wastewater Services - May Supply | 1942001627 | Drew | Shull | 1.000000 |  | Biomicrobics MicroFAST | none | Gravity | Gravity | Trenches | Chlorination |  |  |  | NA | [15 empty] | Will be sent separately | Inspected |  | This AOSS is functioning as designed and in accordance with the performance/maintenance requirements of 12VAC5-613 | 06/09/2022 | 04:10 PM
09/09/2021 |  | Routine/Scheduled | 2017-143-0072 | Henrico | This AOSS is functioning as designed and in accordance with the performance/maintenance requirements of 12VAC5-613. | Approved | EHD - Henrico | Old Dominion Onsite, Inc. | 1942001503 | Jason | Hackler | 1.000000 | 1500 | Orenco Advantex |  | Pump | Gravity | Trenches | Not Applicable |  | ["Attached Growth Medium","Control Operation","Dispersal System Operation","Distribution Pump Operation","Effluent Screens","Level Sensor Operation","Recirculation Pump","SludgeScum Accumulation"] | ["Attached Growth Medium","Control Operation","Dispersal System Operation","Distribution Pump Operation","Effluent Screens","Level Sensor Operation","Recirculation Pump","SludgeScum Accumulation"] | YES | [17 empty] | Manifold flushed, filter cleaned. No overrides. Changed off time from 15 to 18 minutes. System appears to be operating normally. | This AOSS is functioning as designed and in accordance with the performance/maintenance requirements of 12VAC5-613. | 09/09/2021 | 10:29 AM
06/15/2021 |  | RoutineScheduled |  | Loudoun | This AOSS is functioning as designed and in accordance with the performance/maintanence requirements of 12VAC5-613 | Approved | EHD - Loudoun | SES Mid Atlantic, LLC | 1942001203 | James | Green | 1.000000 |  | Puraflo | none | Pump | Gravity | Pad | Not Applicable |  | ["Effluent Screens"] | ["Effluent Screens"] | YES | [15 empty] | Will be sent separately | Inspected | Components marked Fully Inspected are done so at the request of the LCHD but do not include the uncovering or physical removal of buried or submerged components such as pumps, floats, diffusers etc, nor inspection of the interior or exterior of tanks, boxes, valves or other buried components for leaks, structural defects or other abnormalities. | This AOSS is functioning as designed and in accordance with the performance/maintanence requirements of 12VAC5-613 | 07/15/2021 | 11:12 AM
05/11/2021 |  |  | SP-05-692 | Caroline | This AOSS is functioning as designed and in accordance with the performance/maintenance requirements of 12VAC5-613. | Approved | EHD - Rappahannock |  | 1942001165 | Michele | Ware | [9 empty] | [] | [] | [19 empty] | This AOSS is functioning as designed and in accordance with the performance/maintenance requirements of 12VAC5-613. | 05/11/2021 | 06:34 PM
01/22/2021 |  | RoutineScheduled | 107-03-0424 (LEGACY ALT. SYSTEM) | Augusta | This AOSS is functioning as designed and in accordance with the performance/maintenance requirements of 12VAC5-613. | Approved | EHD - Central Shenandoah | Garland Easter Septic Service | 1942001206 | Garland | Easter |  |  |  |  | Pump | Pressure | Drip | Not Applicable |  | ["Effluent Screens"] | ["Effluent Screens"] | YES | Musty | Clear | [16 empty] | This AOSS is functioning as designed and in accordance with the performance/maintenance requirements of 12VAC5-613. | 03/10/2022 | 12:00 AM
05/17/2021 |  | RoutineScheduled | 132-18-0117 | Fluvanna | This AOSS is functioning as designed and in accordance with the performance/maintenance requirements of 12VAC5-613. | Approved | EHD - Blue Ridge | Enviro-Klean Co. | 1942001087 | michael | clark |  |  | Norweco |  | Gravity | Pressure | Mound | Not Applicable | 450.000000 | [] | ["Auxiliary Filter","BlowerCompressorAerator Operation","Control Operation","Dispersal System Operation","Distribution Pump Operation","Level Sensor Operation","Effluent Screens","SludgeScum Accumulation"] | YES | [18 empty] | This AOSS is functioning as designed and in accordance with the performance/maintenance requirements of 12VAC5-613. |  | 12:00 AM
04/21/2021 |  | RoutineScheduled |  | Loudoun | This alternative discharging system is not functioning as designed or in accordance with the performance /maintenance requirements of 12VAC5-640 | Pending Review | EHD - Loudoun | Mckim Construction | 1942001330 | Michelle | Mckim | 1.000000 |  | Biomicrobics MicroFAST | none | Pump | Gravity | Trenches | Not Applicable |  |  |  | NA | [15 empty] | Will be sent separately | Inspected | MICROFAST UNIT IS CLOGGED. WE WILL BE PUTTING LYE IN AND TRYING TO UNCLOG | This alternative discharging system is not functioning as designed or in accordance with the performance /maintenance requirements of 12VAC5-640 | 05/27/2021 | 01:27 PM
03/01/2021 |  | RoutineScheduled | 107-14-0130 | Augusta | This AOSS is functioning as designed and in accordance with the performance/maintenance requirements of 12VAC5-613. | Approved | EHD - Central Shenandoah | Garland Easter Septic Service | 1942001206 | Garland | Easter |  |  |  |  | Pump | Pressure | Drip | Not Applicable |  | ["Effluent Screens"] | ["Effluent Screens"] | YES | Musty | Clear | [16 empty] | This AOSS is functioning as designed and in accordance with the performance/maintenance requirements of 12VAC5-613. | 03/10/2022 | 12:00 AM
08/10/2021 | Alternative | Reportable Incident | 115-11-0168 | Campbell | This AOSS should now return to normal function after having provided the above state routine maintenance. | Approved | EHD - Central | Virginia Septic Service | 1942001512 | iain | Waugh | 1.000000 | 1500 | Advantex AX20RT |  | Gravity | Gravity | Trenches | Not Applicable |  | [] | [] | YES | Musty | [15 empty] | Inspected | New owner just moved in and had septic back up in the home. Found treatment system fully oppearational. Serviced the pump and spray pattern on reciculation tank improved. All components test operational. Alarm operational. Exteneded alarm reactivation rate to 8 hours and alarm delay to 60 minutes. Initiall found a blockage in the T in the septic tank cleared out the blockage and work on the t stem to dislodge, grease and tp backup. Sludge levels are ok and system does not need pumping. | This AOSS should now return to normal function after having provided the above state routine maintenance. | 08/29/2021 | 09:30 AM
07/22/2021 |  | Reportable Incident | 093-11-0175 | Isle Of Wight | This AOSS should now return to normal function after having provided the above state routine maintenance | Approved | EHD - Western Tidewater | R & K Septic, Inc. | 1942001066 | Mary | VanHolten |  |  | Clearstream ATU |  | Pump |  |  |  |  | ["BlowerCompressorAerator Operation","Control Operation"] | ["BlowerCompressorAerator Operation","Control Operation"] | N/A | [17 empty] | Replaced aerator | This AOSS should now return to normal function after having provided the above state routine maintenance | 07/22/2021 | Jan 1 1900 7:00AM
07/21/2021 |  | Routine/Scheduled | 147-14-0068 | James City | This AOSS is functioning as designed and in accordance with the performance/maintenance requirements of 12VAC5-613 | Approved | EHD - Peninsula | Miller’s Septic Service | 1942001063 | K.R. Trapper | Davis | 1.000000 | 1000 | Orenco Advantex |  | Pump | Gravity | Trenches |  | 450.000000 |  | ["Attached Growth Medium","Control Operation","Dispersal System Operation","Distribution Pump Operation","Effluent Screens","Level Sensor Operation","Recirculation Pump","Septic Tank Baffles","SludgeScum Accumulation"] | YES | Musty | Clear | [15 empty] | Routine Service. Primary Septic Tank - normal level - effluent screen serviced. Treatment Module - Recirc - pump serviced, media drapes & spray grid serviced. Treatment Module - Discharge - pump serviced - float sensors and controls operating. | This AOSS is functioning as designed and in accordance with the performance/maintenance requirements of 12VAC5-613 | 07/22/2021 | Jan 1 1900 7:45AM
02/26/2021 |  | RoutineScheduled | 105-STS-26270 | Lee | This AOSS is functioning as designed and in accordance with the performance/maintenance requirements of 12VAC5-613. | Approved | EHD - Lenowisco | S.E.P.T.I.C., Inc. | 1942001097 | Denny | Deel |  |  | Adventex |  | Gravity | Gravity | Pad | Not Applicable | 200.000000 | ["Auxiliary Filter","Control Operation","Dispersal System Operation","Level Sensor Operation","Recirculation Pump"] | ["Auxiliary Filter","Control Operation","Dispersal System Operation","Recirculation Pump","Level Sensor Operation"] | NA | Musty | Clear | [16 empty] | This AOSS is functioning as designed and in accordance with the performance/maintenance requirements of 12VAC5-613. | 02/26/2021 | 12:00 AM
07/15/2021 |  | Pump-Out Only | 124-STS-2379 | Fairfax | This alternative discharging system should now return to normal function after having provided the above stated routine maintenance. | Approved | EHD - Fairfax | McKim Construction | 1942001330 | Michelle | McKim | [9 empty] | [] | [] | [17 empty] | Pumped Out | Microfast tank | This alternative discharging system should now return to normal function after having provided the above stated routine maintenance. | 07/16/2021 | Jan 1 1900 11:00AM
07/08/2021 |  | RoutineScheduled | 01-197-A1 | Wise | This alternative discharging system is functioning as designed and in accordance with the performance/maintenance requirements of 12VAC5-640. |  | EHD - Lenowisco | Wise County Health Dept |  | Rodney | Neece | 1.000000 |  | ATU |  | Gravity | Gravity | Discharge | Chlorination |  |  |  |  | None | Clear | 6.500000 | 5.000000 |  | 0.000000 | [12 empty] | This alternative discharging system is functioning as designed and in accordance with the performance/maintenance requirements of 12VAC5-640. | 07/08/2021 | 12:00 AM
01/18/2021 |  | RoutineScheduled | 175-16-0204 | Prince William | This alternative discharging system is functioning as designed and in accordance with the performance/maintenance requirements of 12VAC5-640. | Approved | EHD - Prince William | Brown's Septic Inspections LLC |  | Jason | Brown | 3.000000 | 2750 | Septic | EZ Treat | Gravity | Gravity | Discharge | UV | 200.000000 | [] | [] | YES | Musty | Clear | 7.940000 |  |  |  |  | 03/09/2021 | Sample Chamber | 20.000000 |  | 1986.300000 | 7.500000 |  |  | Attached to this report | Pumped Out |  | This alternative discharging system is functioning as designed and in accordance with the performance/maintenance requirements of 12VAC5-640. | 04/02/2021 | 02:30 PM
03/08/2021 |  | RoutineScheduled | 175-01-0696 | Prince William | This AOSS is functioning as designed and in accordance with the performance/Maintenance requirements of 12VAC5-613 | Approved | EHD - Prince William | EcoSeptix Alliance | 1942001060 | Rob | Martin | 1.000000 |  | Delta Environmental Products, DF Series | none | Gravity | Gravity | Trenches | Not Applicable |  | ["Effluent Screens" ,"BlowerCompressorAerator Operation" ,"Attached Growth Medium"] | ["BlowerCompressorAerator Operation" ,"Attached Growth Medium" ,"Effluent Screens"] | YES | [15 empty] | Will be sent separately | Inspected | Staff removed & resealed the top riser for the Septic Tank. | This AOSS is functioning as designed and in accordance with the performance/Maintenance requirements of 12VAC5-613 | 04/09/2021 | 03:25 PM
08/24/2021 |  | RoutineScheduled | 107-09-0059 | Augusta | This AOSS is functioning as designed and in accordance with the performance/maintenance requirements of 12VAC5-613 | Approved | EHD - Central Shenandoah | Onsite Wastewater Services - May Supply | 1942001627 | Drew | Shull | 1.000000 |  | Biomicrobics MicroFAST | none | Pump | Pressure | Drip | Not Applicable |  |  |  | NA | [15 empty] | Will be sent separately | Inspected |  | This AOSS is functioning as designed and in accordance with the performance/maintenance requirements of 12VAC5-613 | 06/09/2022 | 04:10 PM
11/15/2021 |  | RoutineScheduled | VAG401143 | Rockingham | This AOSS is functioning as designed and in accordance with the performance/maintenance requirements of 12VAC5-613 | Approved | EHD - Central Shenandoah | Onsite Wastewater Services - May Supply | 1942001627 | Drew | Shull |  |  | none | none | Gravity | Gravity | Trenches | Chlorination |  |  |  | NA | None | Clear | [13 empty] | Will be sent separately | Inspected | INSPECTION COMPLETED ON 11-15-2021 BY BLH. (PER BRIAN, OWS SERVICE TECHNICIAN NOTED THAT THE OWNER NEEDS TO PUT CHLOR/ DE-CHLOR TABLETS IN HOLDERS). | This AOSS is functioning as designed and in accordance with the performance/maintenance requirements of 12VAC5-613 | 06/09/2022 | 04:10 PM
01/16/2021 |  | RoutineScheduled | 17-120-0335A | Chesterfield | This AOSS is functioning as designed and in accordance with the performance/maintenance requirements of 12VAC5-613. | Approved | EHD - Chesterfield | Carrington Pump & Irrigation | 1942001121 | John | Carrington | 2.000000 |  | Norweco |  | Pump | Pressure | Trenches | Not Applicable |  | ["BlowerCompressorAerator Operation","Auxiliary Filter","Control Operation","Dispersal System Operation","Distribution Pump Operation","Effluent Screens","Level Sensor Operation"] | ["BlowerCompressorAerator Operation","Auxiliary Filter","Control Operation","Dispersal System Operation","Distribution Pump Operation","Effluent Screens","Level Sensor Operation"] | YES | [18 empty] | This AOSS is functioning as designed and in accordance with the performance/maintenance requirements of 12VAC5-613. |  | 12:00 AM
07/14/2021 |  | RoutineScheduled |  | Loudoun | This AOSS is functioning as designed and in accordance with the performance/Maintenance requirements of 12VAC5-613 | Pending Review | EHD - Loudoun | Mckim Construction | 1942001330 | Michelle | Mckim | 1.000000 |  | none | none | Gravity | Gravity | Trenches | Not Applicable |  |  |  | NA | [15 empty] | Will be sent separately | Inspected | NOT A DEFICIENCY just a note informed home owner and builder that the sump pump discharge pipe needs moved away from the septic tank. | This AOSS is functioning as designed and in accordance with the performance/Maintenance requirements of 12VAC5-613 | 11/19/2021 | 01:13 PM
09/27/2021 |  |  | 18-125-062 | Dickenson | This AOSS is functioning as designed and in accordance with the performance/maintenance requirements of 12VAC5-613. | Approved | EHD - Cumberland Plateau | S.E.P.T.I.C., Inc. | 1942001097 | Denny | Deel | [9 empty] | [] | [] | [8 empty] | 09/27/2021 | [7 empty] | Attached to this report |  | BOD: BDL TSS: BDL | This AOSS is functioning as designed and in accordance with the performance/maintenance requirements of 12VAC5-613. | 09/27/2021 | 12:00 AM
09/10/2021 |  | Routine/Scheduled | See 9114 Burkwood Club Drive | Hanover | This AOSS is functioning as designed and in accordance with the performance/maintenance requirements of 12VAC5-613. | Approved | EHD - Chickahominy | Old Dominion Onsite, Inc. | 1942001134 | John | Ewing | 1.000000 | 5000 | Orenco Advantex |  | Pump | Pressure | Trenches | Not Applicable | 2500.000000 | ["Control Operation","Distribution Pump Operation","Effluent Screens","Level Sensor Operation","Recirculation Pump","SludgeScum Accumulation"] | ["None"] | NO | [7 empty] | 09/10/2021 | Pump Chamber | 5.000000 |  |  | 3.000000 | 12.700000 |  | Will be sent separately |  |  | This AOSS is functioning as designed and in accordance with the performance/maintenance requirements of 12VAC5-613. | 11/05/2021 | Jan 1 1900 1:02PM
10/21/2021 |  | RoutineScheduled | 107-16-0082 | Augusta | This AOSS is functioning as designed and in accordance with the performance/maintenance requirements of 12VAC5-613. | Approved | EHD - Central Shenandoah | Enviro-Klean Co. | 1942001087 | michael | clark |  |  | NORWECO |  | Gravity | Pressure | Mound | Not Applicable | 450.000000 | [] | ["Auxiliary Filter","BlowerCompressorAerator Operation","Control Operation","Dispersal System Operation","Distribution Pump Operation","Effluent Screens","Level Sensor Operation","SludgeScum Accumulation"] | YES | [18 empty] | This AOSS is functioning as designed and in accordance with the performance/maintenance requirements of 12VAC5-613. | 11/11/2021 | 12:00 AM
03/04/2021 |  | RoutineScheduled |  | Loudoun | This alternative discharging system is functioning as designed and in accordance with the performance/maintenance requirements of 12VAC5-640 | Pending Review | EHD - Loudoun | Catoctin Environmental | 1942001137 | Cameron | Creighton | 1.000000 |  | none | none | Pump | Gravity | Trenches | Not Applicable |  |  |  | NA | [15 empty] | Will be sent separately | Inspected |  | This alternative discharging system is functioning as designed and in accordance with the performance/maintenance requirements of 12VAC5-640 | 05/27/2021 | 01:26 PM
12/17/2021 |  | RoutineScheduled | 182-01-0378 (LEGACY ALT. SYSTEM) | Rockingham | This AOSS should now return to normal function after having provided the above state routine maintenance | Approved | EHD - Central Shenandoah | Cubbage Septic Solutions LLC | 1942001021 | Harrison | Cubbage | 1.000000 |  | Biomicrobics MicroFAST | none | Pump | Gravity | Drip | Not Applicable |  | ["Auxiliary Filter" ,"BlowerCompressorAerator Operation" ,"Control Operation"] | ["Auxiliary Filter" ,"BlowerCompressorAerator Operation" ,"Control Operation"] | NA | [15 empty] | Will be sent separately | Inspected | Replaced cracked filter | This AOSS should now return to normal function after having provided the above state routine maintenance | 01/03/2022 | 06:47 PM
07/21/2021 |  | RoutineScheduled | 137-STS-25636 | Orange | This AOSS is functioning as designed and in accordance with the performance/maintenance requirements of 12VAC5-613. | Approved | EHD - Rappahannock-Rapidan | Wastemaster Inc |  | Timothy | Jenkins | 2.000000 |  | ATU |  | Pump | Gravity | Discharge | Chlorination |  | [] | [] |  | Musty | Clear | 6.400000 |  |  | 1.900000 | [12 empty] | This AOSS is functioning as designed and in accordance with the performance/maintenance requirements of 12VAC5-613. | 09/17/2021 | 12:15 PM
12/06/2021 |  | RoutineScheduled |  | Loudoun | This AOSS is not functioning as designed or in accordance with the performance/maintenance requirements | Pending Review | EHD - Loudoun | Mckim Septic and Pumping | 1942001330 | Michelle | Mckim |  |  | none | none | Pump | Gravity | Trenches | Not Applicable |  |  |  | NA | [15 empty] | Will be sent separately | Inspected | Home owners tank is scheduled to be pumped out Jan 13 2022 | This AOSS is not functioning as designed or in accordance with the performance/maintenance requirements | 01/07/2022 | 02:21 PM
02/12/2021 |  | Routine/Scheduled | 175-05-0269 | Prince William | This AOSS is functioning as designed and in accordance with the performance/maintenance requirements of 12VAC5-613 | Approved | EHD - Prince William | SES Mid Atlantic | 1942001203 | Michael | Green |  |  | Delta Environmental Products, DF Series |  |  |  |  | Not Applicable |  | ["Blower/Compressor/Aerator Operation","Level Sensor Operation"] | ["Blower/Compressor/Aerator Operation","Level Sensor Operation"] | N/A | Musty | Clear | [15 empty] | Pump Amps 11.81 ETM 614 Cycles 4003 Septic Sludge 8" Scum 1" ATU Sludge 3" Scum 1" Pump Sludge 0 Scum 0 On 8 mins Off 17 hrs 30 mins | This AOSS is functioning as designed and in accordance with the performance/maintenance requirements of 12VAC5-613 | 02/12/2021 | 01:35 PM
09/14/2021 |  | Routine/Scheduled | 103-STS-92711 | Lancaster | This AOSS is functioning as designed and in accordance with the performance/maintenance requirements of 12VAC5-613 | Approved | EHD - Three Rivers | Miller’s Septic Service | 1942001468 | Kevin | Blasing | 1.000000 | 350 | Advanced Septic |  | Pump | Gravity | Trenches | Not Applicable | 450.000000 |  | ["BlowerCompressorAerator Operation","Control Operation","Dispersal System Operation","Distribution Pump Operation","Level Sensor Operation","Recirculation Pump","Septic Tank Baffles","SludgeScum Accumulation"] | N/A | Musty | Clear | [15 empty] | Routine Service - FujiClean ATU Trash Tank - normal level Aeration Tank - normal level - mixing present - compressor serviced. Clarifier - return air pump functioning. Pump Tank - float sensors, pump & controls operating. D-Box - all laterals accepting effluent. | This AOSS is functioning as designed and in accordance with the performance/maintenance requirements of 12VAC5-613 | 09/15/2021 | 12:30 PM
03/10/2021 |  |  | 03-125-273 | Dickenson | This AOSS is functioning as designed and in accordance with the performance/maintenance requirements of 12VAC5-613. | Approved | EHD - Cumberland Plateau | S.E.P.T.I.C., Inc. | 1942001097 | Denny | Deel | [9 empty] | [] | [] | [8 empty] | 03/10/2021 |  | 3.090000 | [5 empty] | Attached to this report |  | BOD: 3.09 TSS: BDL SV | This AOSS is functioning as designed and in accordance with the performance/maintenance requirements of 12VAC5-613. | 03/10/2021 | 12:00 AM
03/24/2021 |  | RoutineScheduled |  | Loudoun | This alternative discharging system is not functioning as designed or in accordance with the performance /maintenance requirements of 12VAC5-640 | Pending Review | EHD - Loudoun | Mckim Construction | 1942001330 | Michelle | Mckim | 1.000000 |  | Puraflo | none | Pump | Gravity | Trenches | Not Applicable |  |  |  | NA | [15 empty] | Will be sent separately | Inspected | Was unable to inspect the tanks. Told home owner they need to cut and trim back the bushes so a person can walk in and around the tank. Need to re inspect. | This alternative discharging system is not functioning as designed or in accordance with the performance /maintenance requirements of 12VAC5-640 | 04/14/2021 | 04:27 PM
04/19/2021 |  | Reportable Incident | 124-STS-2379 | Fairfax | This AOSS should now return to normal function after having provided the above state routine maintenance. | Approved | EHD - Fairfax | Triple R Construction Co., Inc. | 1942001108 | Charles | Seamon | [9 empty] | ["Disinfection"] | ["Disinfection"] | [18 empty] | Service call: Jet UV-Light bulb burned out Replaced UV Light and sleeve on 4/20/2021 Only service required. | This AOSS should now return to normal function after having provided the above state routine maintenance. |  | 12:00 AM
01/31/2021 | Alternative | RoutineScheduled | {FIPSCode}-STS-54259 | Lancaster | This AOSS is functioning as designed and in accordance with the performance/maintenance requirements of 12VAC5-613. | Approved | EHD - Three Rivers | KC Forge Environmental Service, LLC | 1942001034 | Kent | Cuthbertson |  |  |  |  | Pump | Pressure | Drip | Not Applicable | 3438.000000 | ["None"] | ["None"] | NO | [18 empty] | This AOSS is functioning as designed and in accordance with the performance/maintenance requirements of 12VAC5-613. | 01/31/2021 | 07:03 PM
08/24/2021 |  |  | 179-18-0465-SWP | Stafford | This AOSS is functioning as designed and in accordance with the performance/maintenance requirements of 12VAC5-613. | Approved | EHD - Rappahannock | DCM Septic LLC | 1942001350 | Michael | Cook | 2.000000 | 1500 | 0-1 | 0-0 | Pump | Pressure | Drip | UV | 600.000000 | ["Attached Growth Medium","Control Operation","Disinfection","Distribution Pump Operation","Effluent Screens","Level Sensor Operation","Recirculation Pump","SludgeScum Accumulation","Septic Tank Baffles"] | ["Attached Growth Medium","Control Operation","Disinfection","Distribution Pump Operation","Effluent Screens","Level Sensor Operation","Recirculation Pump","Septic Tank Baffles","SludgeScum Accumulation"] | YES | None | Clear |  |  | 3.000000 | [11 empty] | Inspected | changed UV Bulb system functioning satisfactory. | This AOSS is functioning as designed and in accordance with the performance/maintenance requirements of 12VAC5-613. | 08/24/2021 | 03:00 PM
06/14/2021 |  | RoutineScheduled | 107-18-0038 | Augusta | This AOSS is functioning as designed and in accordance with the performance/maintenance requirements of 12VAC5-613 | Approved | EHD - Central Shenandoah | Onsite Wastewater Services - May Supply | 1942001627 | Drew | Shull | 1.000000 |  | Biomicrobics MicroFAST | none | Pump | Gravity | Drip | Not Applicable |  |  |  | NA | None | Clear | [13 empty] | Will be sent separately | Inspected | INSPECTED ON 06/14/2021, COMPLETED AND PERFORMED BY BKS. | This AOSS is functioning as designed and in accordance with the performance/maintenance requirements of 12VAC5-613 | 06/09/2022 | 04:10 PM
08/23/2021 |  | RoutineScheduled | SP-05-157 | Caroline | This AOSS is functioning as designed and in accordance with the performance/maintenance requirements of 12VAC5-613. | Approved | EHD - Rappahannock | Drainfield Solutions | 2705163102 | Michele | Ware |  |  | PURAFLO | [6 empty] | [] | ["Attached Growth Medium","Auxiliary Filter","Control Operation","Dispersal System Operation","Distribution Pump Operation","Effluent Screens","Level Sensor Operation","Septic Tank Baffles","SludgeScum Accumulation","Other"] | YES | [18 empty] | This AOSS is functioning as designed and in accordance with the performance/maintenance requirements of 12VAC5-613. | 01/24/2022 | 12:00 AM
09/21/2021 |  | RoutineScheduled | 153-STS-20238 | Prince William | This AOSS is functioning as designed and in accordance with the performance/maintenance requirements of 12VAC5-613. | Approved | EHD - Prince William | Triple R Construction Co., Inc. | 1942001108 | Charles | Seamon |  |  | Septic Tank/ EZ- Recirc. Tank | Pump Tank | Pump | Pressure | Drip |  |  | ["None"] | ["None"] | YES | [17 empty] | Septic-4"sludge 2"scum/ EZ-Treat-0"sludge/ Pump Tank-0"sludge/ No pump out needed at this time/ EZ-Treat panel: cc1-48,183 ETM-215,364 Discharge panel: Pump cnts-2,092 ETM-452h 51m/ Peak-4/ High-17/ Watermeter-0,141,484.71/ No breakout or spongy areas on the drip field/ Grass on the drip field requires mowing. | This AOSS is functioning as designed and in accordance with the performance/maintenance requirements of 12VAC5-613. |  | 12:00 AM
06/01/2021 |  |  | 033-07-0336-SP | Caroline | This AOSS is functioning as designed and in accordance with the performance/maintenance requirements of 12VAC5-613. | Approved | EHD - Rappahannock | Drainfield Solutions, LLC |  | Michele | Ware | [9 empty] | [] | [] | [19 empty] | This AOSS is functioning as designed and in accordance with the performance/maintenance requirements of 12VAC5-613. | 06/01/2021 | 12:00 AM
10/19/2021 |  | RoutineScheduled | 175-06-0578 | Prince William | This AOSS is functioning as designed and in accordance with the performance/maintenance requirements of 12VAC5-613. | Approved | EHD - Prince William | J&G Septic service |  | James | Kleindl | 2.000000 | 3000 | puraflo |  | Pump | Gravity | Trenches | Not Applicable |  | ["SludgeScum Accumulation"] | [] | YES | [18 empty] | This AOSS is functioning as designed and in accordance with the performance/maintenance requirements of 12VAC5-613. | 10/19/2021 | 05:00 PM
06/17/2021 |  | Pump-Out Only | 800-STS-14975 | Suffolk | This AOSS is functioning as designed and in accordance with the performance/maintenance requirements of 12VAC5-613 | Approved | EHD - Western Tidewater | R & K Septic, Inc. | 1942001066 | Mary | VanHolten | [11 empty] | N/A | [16 empty] | Pumped Out |  | This AOSS is functioning as designed and in accordance with the performance/maintenance requirements of 12VAC5-613 | 06/17/2021 | Jan 1 1900 1:15PM
01/25/2021 |  | RoutineScheduled | 14-183-038 | Russell | This AOSS is functioning as designed and in accordance with the performance/maintenance requirements of 12VAC5-613. | Approved | EHD - Cumberland Plateau | S.E.P.T.I.C., Inc. | 1942001097 | Denny | Deel |  |  | NORWECO |  | Gravity | Gravity | Mound | Not Applicable | 200.000000 | ["BlowerCompressorAerator Operation","Control Operation","Effluent Screens"] | ["BlowerCompressorAerator Operation","Control Operation","Effluent Screens"] | YES | Musty | Clear | [16 empty] | This AOSS is functioning as designed and in accordance with the performance/maintenance requirements of 12VAC5-613. |  | 12:00 AM
05/03/2021 |  | Reportable Incident | 019-STS-24354 | Bedford | This AOSS is functioning as designed and in accordance with the performance/maintenance requirements of 12VAC5-613. | Approved | EHD - Central | Virginia Septic Service | 1942001512 | iain | Waugh | 1.000000 | 1500 | Advantex AX25 RT |  | Pump | Gravity | Trenches | Not Applicable |  | [] | [] | NA | [16 empty] | Inspected | Two event occured. We were called by Installer due to an alarm issue and leaking pipe. Owner had retaining wall installers repair a broken pipe which occued during wall construction between pump up tank to septic. We also found a fitting on the discharge pump stem was found to be not glued from factory, had come apart in the treatment box causing high water in the box. The installed made the repair and the system was turned on and after pumping out the high water returned to normal operation. | This AOSS is functioning as designed and in accordance with the performance/maintenance requirements of 12VAC5-613. | 05/04/2021 | 09:30 AM
05/26/2021 |  | Routine/Scheduled | 228-17-0216 | Virginia Beach | This AOSS is functioning as designed and in accordance with the performance/maintenance requirements of 12VAC5-613 | Approved | EHD - Virginia Beach | R & K Septic, Inc. | 1942001066 | Mary | VanHolten |  |  | Clearstream ATU |  | Pump |  | Drip | UV |  | ["BlowerCompressorAerator Operation","Control Operation","Disinfection","Dispersal System Operation","Distribution Pump Operation","Level Sensor Operation","SludgeScum Accumulation"] | ["BlowerCompressorAerator Operation","Control Operation","Disinfection","Dispersal System Operation","Distribution Pump Operation","Level Sensor Operation","SludgeScum Accumulation"] | N/A | None | Clear | 7.000000 | 5.000000 | [14 empty] | This AOSS is functioning as designed and in accordance with the performance/maintenance requirements of 12VAC5-613 | 05/26/2021 | Jan 1 1900 1:20PM
10/19/2021 |  | RoutineScheduled | 175-13-0284 | Prince William | This AOSS is functioning as designed and in accordance with the performance/maintanence requirements of 12VAC5-613 | Approved | EHD - Prince William | Dominion Septic, Inc | 1942001125 | Tom | Jackson | 1.000000 |  | Orenco Advantex | none | Pump | Gravity | Trenches | Not Applicable |  | ["Level Sensor Operation" ,"Recirculation Pump" ,"Control Operation"] | ["Level Sensor Operation" ,"Recirculation Pump" ,"Control Operation"] | NA | None | Clear | [13 empty] | Will be sent separately | Inspected |  | This AOSS is functioning as designed and in accordance with the performance/maintanence requirements of 12VAC5-613 | 11/01/2021 | 06:07 AM
09/27/2021 |  | RoutineScheduled |  | Warren | This AOSS is functioning as designed and in accordance with the performance/maintenance requirements of 12VAC5-613. | Pending Review | EHD - Lord Fairfax | Inboden Environmental Services, Inc | 1942001173 | Darrin | Plauger | [9 empty] | [] | [] |  | None |  | 7.800000 |  |  |  |  | 09/27/2021 |  | 11.000000 | [8 empty] | This AOSS is functioning as designed and in accordance with the performance/maintenance requirements of 12VAC5-613. | 10/15/2021 | 09:00 AM
04/14/2021 |  | RoutineScheduled | 17-142-0041 | Hanover | This AOSS is functioning as designed and in accordance with the performance/maintenance requirements of 12VAC5-613. | Approved | EHD - Chickahominy | Lyttle Service Co., LLC dba Stamie E. Lyttle Co | 1942001332 | Benjamin | Chapin | [9 empty] | [] | [] | [19 empty] | This AOSS is functioning as designed and in accordance with the performance/maintenance requirements of 12VAC5-613. | 04/14/2021 | 12:00 AM
03/19/2021 |  | RoutineScheduled |  | Loudoun | This alternative discharging system is not functioning as designed or in accordance with the performance /maintenance requirements of 12VAC5-640 | Pending Review | EHD - Loudoun | Mckim Construction | 1942001330 | Michelle | Mckim |  |  | Norweco Singulair ATU | none | Pump | Gravity | Trenches | Not Applicable |  |  |  | NA | [15 empty] | Will be sent separately | Inspected | norweco tank needs pumped out heavy fog | This alternative discharging system is not functioning as designed or in accordance with the performance /maintenance requirements of 12VAC5-640 | 04/14/2021 | 04:27 PM
09/28/2021 |  | Routine/Scheduled | 159-13-020 | Middlesex | This AOSS is functioning as designed and in accordance with the performance/maintenance requirements of 12VAC5-613 | Approved | EHD - Three Rivers | Miller’s Septic Service | 1942001468 | Kevin | Blasing | 1.000000 | 1000 | Clearstream |  | Pump | Gravity | Trenches | Not Applicable | 450.000000 |  | ["BlowerCompressorAerator Operation","Control Operation","Dispersal System Operation","Distribution Pump Operation","Level Sensor Operation","Septic Tank Baffles","SludgeScum Accumulation"] | N/A | [17 empty] | Routine Service. Primary septic tank - normal level Aeration Tank - normal level - mixing present - compressor serviced. Pump Tank - float sensors, pump & controls operating. D-Box - plastic - intact - all laterals accepting effluent. | This AOSS is functioning as designed and in accordance with the performance/maintenance requirements of 12VAC5-613 | 09/29/2021 | 09:30 AM
05/10/2021 |  | RoutineScheduled |  | Loudoun | This AOSS is functioning as designed and in accordance with the performance/maintanence requirements of 12VAC5-613 | Pending Payment | EHD - Loudoun | WasteMaster, Inc. | 1942001062 | Tim | Jenkins | 1.000000 |  | Puraflo | none | Pump | Gravity | Trenches | Not Applicable |  |  |  | NA | [15 empty] | Will be sent separately | Inspected |  | This AOSS is functioning as designed and in accordance with the performance/maintanence requirements of 12VAC5-613 | 06/24/2021 | 06:49 AM
06/04/2021 |  | Initial Visit | 179-STS-88976 | Stafford | This alternative discharging system is functioning as designed and in accordance with the performance/maintenance requirements of 12VAC5-640 | Approved | EHD - Rappahannock | Dominion Septic, Inc | 1942001125 | Tom | Jackson |  |  | Orenco Advantex | none | Pump | Gravity | Drip | UV |  | ["Control Operation" ,"Dispersal System Operation" ,"Distribution Pump Operation"] | ["Control Operation" ,"Distribution Pump Operation" ,"Dispersal System Operation"] | NA | None | Clear | [13 empty] | Will be sent separately | Inspected | Low pressure on first test cycle for zone 1. Cleaned debris from under field flush valve diaphragm. Zone 2 tested correctly, 62 psi at supply arv and 51 psi on return arv. Elbow blew off zone 1 manifold (not glued properly) during 2nd test. Repaired, 3rd test successful with 61 psi at supply arv and 50 psi on return arv. Recirc H/L count at 2, L/L count at 7. Discharge H/L count 2, L/L count at 14. | This alternative discharging system is functioning as designed and in accordance with the performance/maintenance requirements of 12VAC5-640 | 06/07/2021 | 08:11 AM
11/17/2021 |  | RoutineScheduled |  | Shenandoah | This AOSS is functioning as designed and in accordance with the performance/maintenance requirements of 12VAC5-613. | Pending Review | EHD - Lord Fairfax | Seals Septic Service | [5 empty] | FAST | [6 empty] | ["Auxiliary Filter","BlowerCompressorAerator Operation","Dispersal System Operation"] | ["Auxiliary Filter","BlowerCompressorAerator Operation","Dispersal System Operation"] | [18 empty] | repaired damaged drip tube | This AOSS is functioning as designed and in accordance with the performance/maintenance requirements of 12VAC5-613. | 11/17/2021 | 12:00 AM
03/15/2021 |  | RoutineScheduled |  | Loudoun | This alternative discharging system is functioning as designed and in accordance with the performance/maintenance requirements of 12VAC5-640 | Pending Review | EHD - Loudoun | Catoctin Environmental | 1942001137 | Cameron | Creighton | 1.000000 |  | none | none | Pump | Gravity | Trenches | Not Applicable |  |  |  | NA | [15 empty] | Will be sent separately | Inspected |  | This alternative discharging system is functioning as designed and in accordance with the performance/maintenance requirements of 12VAC5-640 | 05/27/2021 | 01:26 PM
03/11/2021 | Alternative | RoutineScheduled | 115-09-0015 | Campbell | This AOSS is functioning as designed and in accordance with the performance/maintenance requirements of 12VAC5-613. | Approved | EHD - Central | Virginia Septic Service | 1942001512 | iain | Waugh | 1.000000 | 1500 | Ecoflo |  | Pump | Gravity | Trenches | Not Applicable |  | ["Attached Growth Medium","Effluent Screens"] | ["Attached Growth Medium","Effluent Screens"] | NA | Musty | [15 empty] | Inspected | Sludge level-minimal Scum & 2-3" Sludge in Septic tank. Pump Chamber 2-3" sludge. Cleaned Effluent screen. Alarm functional and pump is operational, Peat had ponding in all 4 quadrants, Turned peat and it became soupy and broke up clumps allowing for better drainage. peat is in need of replacement. many Large Earthworms were also noted in the tank. Owner is taking steps to replace the peat. | This AOSS is functioning as designed and in accordance with the performance/maintenance requirements of 12VAC5-613. | 03/12/2021 | 05:30 PM
01/20/2021 |  | Routine/Scheduled | 157-01-160 | Mathews | This AOSS is functioning as designed and in accordance with the performance/maintenance requirements of 12VAC5-613 | Approved | EHD - Three Rivers | Miller’s Septic Service | 1942001063 | K.R. Trapper | Davis | 1.000000 | 1000 | Clearstream | None | Pump | Pressure | Mound | Not Applicable | 450.000000 |  | ["Blower/Compressor/Aerator Operation","Control Operation","Dispersal System Operation","Distribution Pump Operation","Level Sensor Operation","Septic Tank Baffles","Sludge/Scum Accumulation"] | YES | Musty | Clear | [15 empty] | Routine Service Primary Septic Tank - high level - returned to normal level after servicing ATU Aeration Tank - normal level - weir clogged - serviced - compressor serviced. Pump Tank - normal level - pump, float sensors, controls operating. LPP Mound - Standing water around mound - ground water - does not appear to be effluent. | This AOSS is functioning as designed and in accordance with the performance/maintenance requirements of 12VAC5-613 | 01/21/2021 | 07:30 AM
08/26/2021 |  | Initial Visit |  | Shenandoah | This AOSS is functioning as designed and in accordance with the performance/maintenance requirements of 12VAC5-613. | Pending Review | EHD - Lord Fairfax | Seals Septic Service | [5 empty] | Puraflo | [6 empty] | ["Attached Growth Medium"] | ["Attached Growth Medium"] | [19 empty] | This AOSS is functioning as designed and in accordance with the performance/maintenance requirements of 12VAC5-613. | 08/26/2021 | 12:00 AM
06/30/2021 |  | Reportable Incident | 196-14-038 | Westmoreland | This AOSS should now return to normal function after having provided the above state routine maintenance | Approved | EHD - Three Rivers | Miller’s Septic Service | 1942001063 | K.R. Trapper | Davis | 1.000000 | 500 | Biomicrobics MicroFAST |  | Pump | Gravity | Trenches | Not Applicable | 450.000000 | ["BlowerCompressorAerator Operation","Distribution Pump Operation"] | ["BlowerCompressorAerator Operation","Distribution Pump Operation"] | N/A | Musty | Clear | [15 empty] | Alarm event Found blower had failed - retrieved replacement from stock - replaced and restored system to proper operation. Found timer enable float sensor intermittently operating - replaced float sensor. | This AOSS should now return to normal function after having provided the above state routine maintenance | 07/06/2021 | 08:45 AM
09/07/2021 |  | RoutineScheduled | 175-04-0373 | Prince William | This AOSS is functioning as designed and in accordance with the performance/maintenance requirements of 12VAC5-613. | Approved | EHD - Prince William | Onsite Wastewater Service | 1942001223 | MATTHEW | FERRELL | 1.000000 | 1500 | Puraflo |  | Pump | Gravity | Trenches |  |  | ["Effluent Screens"] | ["Effluent Screens"] | YES | [18 empty] | This AOSS is functioning as designed and in accordance with the performance/maintenance requirements of 12VAC5-613. | 09/07/2021 | 12:00 AM
04/15/2021 |  | Pump-Out Only |  | Frederick | This AOSS is functioning as designed and in accordance with the performance/maintenance requirements of 12VAC5-613. | Pending Review | EHD - Lord Fairfax | POWELLS PLUMBING, INC. | 1942001036 | Kurt | Holthaus |  |  | Microfast | [8 empty] | N/A | [16 empty] | Pumped Out |  | This AOSS is functioning as designed and in accordance with the performance/maintenance requirements of 12VAC5-613. | 08/24/2021 | 12:57 PM
01/02/2021 |  |  | SD-14-244 | Fauquier | This AOSS is functioning as designed and in accordance with the performance/maintenance requirements of 12VAC5-613. | Approved | EHD - Rappahannock-Rapidan | Brown's Septic Inspections LLC |  | Jason | Brown | 2.000000 | 2000 | septic | Advantex | Gravity | Pressure | Trenches | Not Applicable |  | [] | [] | YES | Musty | Cloudy | [16 empty] | This AOSS is functioning as designed and in accordance with the performance/maintenance requirements of 12VAC5-613. | 01/06/2021 | 03:30 PM
11/11/2021 |  | Initial Visit | 182-04-0562 | Rockingham | This AOSS should now return to normal function after having provided the above state routine maintenance. | Approved | EHD - Central Shenandoah | Seals Septic Service | [5 empty] | FAST | [6 empty] | ["Auxiliary Filter","BlowerCompressorAerator Operation","Dispersal System Operation"] | ["Auxiliary Filter","BlowerCompressorAerator Operation","Dispersal System Operation"] | [18 empty] | replaced blower | This AOSS should now return to normal function after having provided the above state routine maintenance. | 11/11/2021 | 12:00 AM
03/30/2021 |  | Routine/Scheduled | 03-142-0459 | Hanover | This AOSS is functioning as designed and in accordance with the performance/maintenance requirements of 12VAC5-613 | Approved | EHD - Chickahominy | Miller’s Septic Service | 1942001063 | K.R. Trapper | Davis | 1.000000 | 1250 | Orenco Advantex |  | Pump | Gravity | Trenches | Not Applicable | 450.000000 |  | ["Attached Growth Medium","Control Operation","Dispersal System Operation","Distribution Pump Operation","Effluent Screens","Level Sensor Operation","Recirculation Pump","Septic Tank Baffles","SludgeScum Accumulation"] | YES | None | Clear | [15 empty] | Routine Service Primary Septic Tank - normal level - Processing Tank - normal level - RSV, Recirc Pump, Effluent Screen serviced. Treatment Module - media drapes & spray grid serviced. Pump Tank - normal level - pump, float sensors, controls operating. Distribution Box - intact - all laterals accepting effluent. | This AOSS is functioning as designed and in accordance with the performance/maintenance requirements of 12VAC5-613 | 03/31/2021 | Jan 1 1900 7:30AM
04/14/2021 |  | RoutineScheduled | SP-05-102 | King George | This AOSS is not functioning as designed or in accordance with the performance/Maintenance requirements | Approved | EHD - Rappahannock | EcoSeptix Alliance | 1942001060 | Rob | Martin | 1.000000 |  | Ecoflo | none | Pump | Gravity | Trenches | Not Applicable |  | ["Attached Growth Medium" ,"Effluent Screens"] | ["Attached Growth Medium" ,"Effluent Screens"] | YES | [15 empty] | Will be sent separately | Inspected | The peat in the Puraflo modules is no longer providing adequate treatment. Additionally, the risers on the septic tank & pump tank show evidence of infiltration, and the area around the tanks has settled. | This AOSS is not functioning as designed or in accordance with the performance/Maintenance requirements | 04/26/2021 | 01:53 PM
11/23/2021 |  | Routine/Scheduled | S 800-13-0257 | Suffolk | This AOSS is functioning as designed and in accordance with the performance/maintenance requirements of 12VAC5-613. | Approved | EHD - Western Tidewater | R & K Septic, Inc. | 1942001066 | Mary | VanHolten |  |  | EcoPod |  | Pump |  |  |  |  | ["BlowerCompressorAerator Operation","Control Operation","Dispersal System Operation","Distribution Pump Operation","Level Sensor Operation","SludgeScum Accumulation"] | ["BlowerCompressorAerator Operation","Control Operation","Dispersal System Operation","Distribution Pump Operation","Level Sensor Operation","SludgeScum Accumulation"] | N/A | None | Clear | [16 empty] | This AOSS is functioning as designed and in accordance with the performance/maintenance requirements of 12VAC5-613. | 11/23/2021 | Jan 1 1900 2:30PM
09/09/2021 |  | RoutineScheduled | 179-10-0078-SR | Stafford | This AOSS is not functioning as designed or in accordance with the performance/Maintenance requirements | Approved | EHD - Rappahannock | EcoSeptix Alliance | 1942001060 | Rob | Martin |  |  | Orenco Advantex | none | Pump | Gravity | Drip | Not Applicable |  | ["SludgeScum Accumulation" ,"Dispersal System Operation" ,"Distribution Pump Operation"] |  | NA | Musty | Cloudy | [13 empty] | Will be sent separately | Inspected | Roots are growing at the base of the concrete riser on the pump tank. We recommend excavating by hand and resealing this riser to prevent future groundwater intrusion. We recommend pumping the pump tank, and the tank be thoroughly cleaned from the inside of the tank to avoid future clogging in the drip dispersal system. We recommend replacing the psi gauge in the drip dispersal system. There is a pinhole leave in the pump line inside the pump tank that should be repaired. | This AOSS is not functioning as designed or in accordance with the performance/Maintenance requirements | 10/06/2021 | 10:54 AM
04/21/2021 |  | Follow-Up | 175-15-0282 | Prince William | This alternative discharging system is functioning as designed and in accordance with the performance/maintenance requirements of 12VAC5-640 | Approved | EHD - Prince William | Dominion Septic, Inc | 1942001125 | Tom | Jackson | 1.000000 |  | Biomicrobics MicroFAST | none | Pump | Gravity | Trenches | Not Applicable |  |  |  | NA | [7 empty] | 04/22/2021 |  | 20.000000 | [5 empty] | Will be sent separately | Inspected |  | This alternative discharging system is functioning as designed and in accordance with the performance/maintenance requirements of 12VAC5-640 | 05/03/2021 | 05:37 AM
07/28/2021 |  | RoutineScheduled |  | Loudoun | This AOSS is functioning as designed and in accordance with the performance/maintanence requirements of 12VAC5-613 | Pending Review | EHD - Loudoun | Catoctin Environmental | 1942001137 | Cameron | Creighton | 1.000000 |  | none | none | Pump | Gravity | Trenches | Not Applicable |  |  |  | NA | [15 empty] | Will be sent separately | Inspected | Recommend pumping septic tank. | This AOSS is functioning as designed and in accordance with the performance/maintanence requirements of 12VAC5-613 | 11/09/2021 | 04:10 PM
07/31/2021 |  | Reportable Incident | 234-16-29 | Chesapeake | This AOSS should now return to normal function after having provided the above state routine maintenance | Approved | EHD - Chesapeake | R & K Septic, Inc. | 1942001066 | Mary | VanHolten | [9 empty] | ["BlowerCompressorAerator Operation","Control Operation"] | ["Control Operation","Disinfection"] | N/A | [17 empty] | Replaced aerator | This AOSS should now return to normal function after having provided the above state routine maintenance | 07/31/2021 | Jan 1 1900 8:37AM
02/03/2021 |  | Routine/Scheduled | S 800-13-0187 | Suffolk | This AOSS is functioning as designed and in accordance with the performance/maintenance requirements of 12VAC5-613. | Approved | EHD - Western Tidewater | Farmer's Septic Service, Inc. | 1942001191 | Allen | Farmer | 1.000000 | [8 empty] | ["Blower/Compressor/Aerator Operation","Control Operation","Distribution Pump Operation","Effluent Screens","Level Sensor Operation","Sludge/Scum Accumulation"] | ["Blower/Compressor/Aerator Operation","Control Operation","Distribution Pump Operation","Effluent Screens","Level Sensor Operation","Sludge/Scum Accumulation"] | N/A | [17 empty] | Serviced system. Checked the pump, panel, & floats (ok). Cleaned the filter in the Clearstream. Changed the diffuser in the Clearstream and changed the filter in the aerator. The pipe is settled between the Clearstream and pump tank. The timer is set to 1.25 minutes every 3 hours. | This AOSS is functioning as designed and in accordance with the performance/maintenance requirements of 12VAC5-613. | 02/03/2021 | Jan 1 1900 12:00PM
05/25/2021 |  | RoutineScheduled | 107-02-0197 (LEGACY ALT. SYSTEM) | Augusta | This AOSS is functioning as designed and in accordance with the performance/maintenance requirements of 12VAC5-613. | Approved | EHD - Central Shenandoah | Onsite Wastewater Services - May Supply | 1942001627 | Drew | Shull | 1.000000 |  | none | none | Pump | Gravity |  | Not Applicable |  |  |  | NA | Musty | Clear | [13 empty] | Will be sent separately | Inspected | System found to be maintained and operating per requirements. wmd | This AOSS is functioning as designed and in accordance with the performance/maintenance requirements of 12VAC5-613. | 10/18/2021 | 09:04 AM
02/02/2021 |  | Routine/Scheduled |  | Chesapeake | This AOSS is functioning as designed and in accordance with the performance/maintenance requirements of 12VAC5-613 | Pending Payment | EHD - Chesapeake | R & K Septic, Inc. | 1942001066 | Mary | VanHolten |  |  | Clearstream ATU |  | Pump |  |  | Not Applicable |  | ["Blower/Compressor/Aerator Operation","Control Operation","Dispersal System Operation","Distribution Pump Operation","Level Sensor Operation","Sludge/Scum Accumulation"] | ["Blower/Compressor/Aerator Operation","Control Operation","Dispersal System Operation","Distribution Pump Operation","Level Sensor Operation","Sludge/Scum Accumulation"] | N/A | None | Clear | 7.700000 | 4.000000 | [14 empty] | This AOSS is functioning as designed and in accordance with the performance/maintenance requirements of 12VAC5-613 | 02/02/2021 | Jan 1 1900 2:40PM
03/16/2021 |  | RoutineScheduled | 124-STS-2379 | Fairfax | This AOSS is functioning as designed and in accordance with the performance/maintenance requirements of 12VAC5-613. | Approved | EHD - Fairfax | Great Falls Septic Service, Inc. | 2705051738 | Joshua | Hott | 1.000000 | 1500 | Septic | Puraflo | Pump | Gravity | Trenches | Not Applicable |  | ["Effluent Screens"] | ["Effluent Screens"] | NA | [18 empty] | This AOSS is functioning as designed and in accordance with the performance/maintenance requirements of 12VAC5-613. |  | 12:00 AM
05/17/2021 |  | RoutineScheduled | 132-02-0470 | Fluvanna | This AOSS is functioning as designed and in accordance with the performance/maintenance requirements of 12VAC5-613. | Approved | EHD - Blue Ridge | Enviro-Klean Co. | 1942001087 | michael | clark | [8 empty] | 450.000000 | [] | ["BlowerCompressorAerator Operation","Control Operation","Disinfection","Dispersal System Operation","Effluent Screens","SludgeScum Accumulation"] | YES | [18 empty] | This AOSS is functioning as designed and in accordance with the performance/maintenance requirements of 12VAC5-613. |  | 12:00 AM
07/29/2021 |  | Routine/Scheduled | 101-17-0244 | Albemarle | This AOSS is functioning as designed and in accordance with the performance/maintenance requirements of 12VAC5-613. | Approved | EHD - Blue Ridge | Old Dominion Onsite, Inc. | 1942001503 | Jason | Hackler | 1.000000 | 1000 | Orenco Advantex |  | Pump | Gravity | Trenches | Not Applicable |  | ["Attached Growth Medium","Control Operation","Distribution Pump Operation","Effluent Screens","Level Sensor Operation","Recirculation Pump","SludgeScum Accumulation"] | ["Attached Growth Medium","Control Operation","Distribution Pump Operation","Effluent Screens","Level Sensor Operation","Recirculation Pump","SludgeScum Accumulation"] | YES | [17 empty] | Effluent filter cleaned , Manifold flushed. Spinners cleaned. off time increased by 3 min. System appears to be operating normally. | This AOSS is functioning as designed and in accordance with the performance/maintenance requirements of 12VAC5-613. | 08/09/2021 | 09:03 AM
02/10/2021 |  | Initial Visit | 06-120-0343A | Chesterfield | This AOSS is functioning as designed and in accordance with the performance/maintenance requirements of 12VAC5-613 | Approved | EHD - Chesterfield | Miller’s Septic Service | 1942001063 | K.R. Trapper | Davis | 1.000000 | 1500 | Biomicrobics MicroFAST |  | Pump | Pressure | Drip | Not Applicable | 450.000000 |  | ["Blower/Compressor/Aerator Operation","Control Operation","Dispersal System Operation","Distribution Pump Operation","Level Sensor Operation","Septic Tank Baffles","Sludge/Scum Accumulation"] | N/A | Musty | Clear | [15 empty] | Initial Visit Trash Tank - normal level - infiltration noted around riser access. Aeration Tank - normal level - mixing present - compressor serviced. Pump Tank - normal level - pump serviced - float sensors & controls operating. Drip Field - headworks serviced - no drip screen present - New Installed - field flushed. | This AOSS is functioning as designed and in accordance with the performance/maintenance requirements of 12VAC5-613 | 02/11/2021 | Jan 1 1900 7:45AM
10/21/2021 |  | RoutineScheduled | 19-142-0100 | Hanover | This AOSS is functioning as designed and in accordance with the performance/maintenance requirements of 12VAC5-613. | Approved | EHD - Chickahominy | GeoEnvironmental Services, Inc. | 1942001010 | Austin | Giannasi | 2.000000 | 2500 | EZ Treat Sandfilter |  | Pump | Pressure | Trenches |  |  | ["Attached Growth Medium","Control Operation","Dispersal System Operation","Distribution Pump Operation","Effluent Screens","Level Sensor Operation","Recirculation Pump","SludgeScum Accumulation"] | ["Attached Growth Medium","Control Operation","Dispersal System Operation","Distribution Pump Operation","Effluent Screens","Level Sensor Operation","Recirculation Pump","SludgeScum Accumulation"] | YES | [18 empty] | This AOSS is functioning as designed and in accordance with the performance/maintenance requirements of 12VAC5-613. | 10/22/2021 | Jan 1 1900 11:45AM
06/21/2021 |  | Routine/Scheduled | 157-19-0001 | Mathews | This AOSS is functioning as designed and in accordance with the performance/maintenance requirements of 12VAC5-613 | Approved | EHD - Three Rivers | Miller’s Septic Service | 1942001063 | K.R. Trapper | Davis | 1.000000 | 500 | Biomicrobics MicroFAST |  | Pump | Pressure | Mound | UV | 450.000000 |  | ["BlowerCompressorAerator Operation","Control Operation","Dispersal System Operation","Distribution Pump Operation","Level Sensor Operation","Septic Tank Baffles","SludgeScum Accumulation"] | N/A | Musty | Clear | [15 empty] | Routine Service Trash Tank - normal level Aeration Tank - normal level - mixing present - compressor serviced. UV Disinfection - bulb and quartz crystal serviced. Pump Tank - normal level - float sensors, pump & controls operating. No indications of surfacing present. | This AOSS is functioning as designed and in accordance with the performance/maintenance requirements of 12VAC5-613 | 07/01/2021 | 07:30 AM
01/14/2021 |  | RoutineScheduled | 182-13-0009 | Rockingham | This alternative discharging system is functioning as designed and in accordance with the performance/maintenance requirements of 12VAC5-640 | Approved | EHD - Central Shenandoah | Onsite Wastewater Services - May Supply | 1942001627 | Drew | Shull | 1.000000 |  | Biomicrobics MicroFAST | none | Pump | Gravity | Drip | Not Applicable |  |  |  | NA | Musty | Clear | [13 empty] | Will be sent separately | Inspected | System operating within all recommended levels. Repair to drain coupling repaired immediately per recommendation. | This alternative discharging system is functioning as designed and in accordance with the performance/maintenance requirements of 12VAC5-640 | 05/28/2021 | 05:41 AM
09/27/2021 |  | Routine/Scheduled | 124-STS-2379 | Fairfax | This AOSS is functioning as designed and in accordance with the performance/maintenance requirements of 12VAC5-613. | Approved | EHD - Fairfax | SES Mid Atlantic | 1942001203 | Michael | Green |  |  | Biomicrobics MicroFAST |  |  |  |  | UV |  | ["Auxiliary Filter","BlowerCompressorAerator Operation"] | ["Auxiliary Filter","BlowerCompressorAerator Operation"] |  | Musty | Clear | [5 empty] | 09/27/2021 | Pump Chamber | 6.000000 |  | 23.000000 | [5 empty] | Pump Amps 7.21 ETM 104 hrs Cycles 440 Septic Sludge 2" Scum 1" ATU Sludge 6" Scum 0 Pump Sludge 0 Scum 0 | This AOSS is functioning as designed and in accordance with the performance/maintenance requirements of 12VAC5-613. | 09/27/2021 | Jan 1 1900 1:55PM
02/02/2021 |  | Routine/Scheduled | 159-12-050 | Middlesex | This AOSS is functioning as designed and in accordance with the performance/maintenance requirements of 12VAC5-613 | Approved | EHD - Three Rivers | Miller’s Septic Service | 1942001063 | K.R. Trapper | Davis | 1.000000 | 1000 | Cajun Aire ATU |  | Gravity | Gravity | Trenches | Not Applicable | 450.000000 |  | ["Blower/Compressor/Aerator Operation","Control Operation","Dispersal System Operation","Septic Tank Baffles","Sludge/Scum Accumulation"] | N/A | Musty | Clear | [15 empty] | Routine Service Primary Septic Tank - normal level - riser leaking Cajun Aire ATU - normal level - compressor serviced. Distribution Box - intact - all laterals accepting effluent. | This AOSS is functioning as designed and in accordance with the performance/maintenance requirements of 12VAC5-613 | 02/03/2021 | 07:30 AM
04/26/2021 |  | RoutineScheduled |  | Loudoun | This alternative discharging system is functioning as designed and in accordance with the performance/maintenance requirements of 12VAC5-640 | Pending Review | EHD - Loudoun | Loudoun Enviromental | 1942001460 | Austin | Kirkpatrick | 1.000000 |  | Biomicrobics MicroFAST | Biomicrobics MicroFAST | Pump | Gravity | Drip | Not Applicable |  |  | ["Auxiliary Filter" ,"BlowerCompressorAerator Operation"] | NA | Musty | Clear | [13 empty] | Will be sent separately | Inspected |  | This alternative discharging system is functioning as designed and in accordance with the performance/maintenance requirements of 12VAC5-640 | 05/28/2021 | 10:17 AM
09/08/2021 |  | Routine/Scheduled |  | Frederick | This AOSS is functioning as designed and in accordance with the performance/maintenance requirements of 12VAC5-613. | Pending Review | EHD - Lord Fairfax | POWELLS PLUMBING, INC. | 1942001036 | Kurt | Holthaus | 1.000000 | 1250 | Microfast |  | Pump | Pressure | Drip |  | 450.000000 | ["Auxiliary Filter","BlowerCompressorAerator Operation"] | ["Auxiliary Filter","BlowerCompressorAerator Operation"] | N/A | [18 empty] | This AOSS is functioning as designed and in accordance with the performance/maintenance requirements of 12VAC5-613. | 09/09/2021 | 01:24 PM
12/29/2021 |  |  | 11-125-138 | Dickenson | This AOSS is functioning as designed and in accordance with the performance/maintenance requirements of 12VAC5-613. | Approved | EHD - Cumberland Plateau | S.E.P.T.I.C., Inc. | 1942001097 | Denny | Deel | [9 empty] | [] | [] | [8 empty] | 12/29/2021 |  | 2.850000 |  |  | 2.100000 |  |  | Will be sent separately |  | BOD: 2.85 TSS: 2.10 | This AOSS is functioning as designed and in accordance with the performance/maintenance requirements of 12VAC5-613. | 12/29/2021 | 12:00 AM
04/13/2021 |  | Routine/Scheduled | 01-172-0353A | Powhatan | This AOSS is functioning as designed and in accordance with the performance/maintenance requirements of 12VAC5-613 | Approved | EHD - Chesterfield | Miller’s Septic Service | 1942001063 | K.R. Trapper | Davis | 1.000000 | 1500 | Orenco Advantex |  | Pump | Gravity | Trenches | Not Applicable | 450.000000 |  | ["Attached Growth Medium","Control Operation","Dispersal System Operation","Distribution Pump Operation","Effluent Screens","Level Sensor Operation","Recirculation Pump","Septic Tank Baffles","SludgeScum Accumulation"] | YES | None | Clear | [15 empty] | Routine Service Processing Tank - normal level - RSV, recirc pump, Effluent Screen serviced. Treatment Module - media drapes & spray grid serviced. Pump Tank - normal level - pump, float sensors, controls operating. Distribution Box - normal level - minor root infestation removed - all laterals accepting effluent. | This AOSS is functioning as designed and in accordance with the performance/maintenance requirements of 12VAC5-613 | 04/14/2021 | Jan 1 1900 7:00AM
03/23/2021 |  | Initial Visit | 179-STS-88735 | Stafford | This alternative discharging system is functioning as designed and in accordance with the performance/maintenance requirements of 12VAC5-640 | Approved | EHD - Rappahannock | Septic Works LLC | 1942001080 | michael | smith | 1.000000 |  | Orenco Advantex | none | Gravity | Gravity | Trenches | Not Applicable |  |  |  | NA | [15 empty] | Will be sent separately | Inspected |  | This alternative discharging system is functioning as designed and in accordance with the performance/maintenance requirements of 12VAC5-640 | 04/25/2021 | 08:10 AM
04/26/2021 |  | Routine/Scheduled | 228-16-0058 A | Virginia Beach | This AOSS is functioning as designed and in accordance with the performance/maintenance requirements of 12VAC5-613 | Approved | EHD - Virginia Beach | R & K Septic, Inc. | 1942001066 | Mary | VanHolten |  |  | Clearstream ATU |  |  |  | Mound | UV |  | ["BlowerCompressorAerator Operation","Control Operation","Disinfection","Dispersal System Operation","Distribution Pump Operation","Level Sensor Operation","SludgeScum Accumulation"] | ["BlowerCompressorAerator Operation","Control Operation","Disinfection","Dispersal System Operation","Distribution Pump Operation","Level Sensor Operation","SludgeScum Accumulation"] | N/A | None | Clear | 7.000000 | 3.000000 | [14 empty] | This AOSS is functioning as designed and in accordance with the performance/maintenance requirements of 12VAC5-613 | 04/26/2021 | Jan 1 1900 2:00PM
12/07/2021 |  | Routine/Scheduled | 234-17-384 | Chesapeake | This AOSS is functioning as designed and in accordance with the performance/maintenance requirements of 12VAC5-613. | Approved | EHD - Chesapeake | R & K Septic, Inc. | 1942001066 | Mary | VanHolten |  |  | Clearstream ATU |  | Pump |  | Drip | UV |  | ["BlowerCompressorAerator Operation","Control Operation","Disinfection","Dispersal System Operation","Distribution Pump Operation","Level Sensor Operation","SludgeScum Accumulation"] | ["BlowerCompressorAerator Operation","Control Operation","Disinfection","Dispersal System Operation","Distribution Pump Operation","Level Sensor Operation","SludgeScum Accumulation"] | N/A | None | Clear | 7.300000 | 3.700000 | [14 empty] | This AOSS is functioning as designed and in accordance with the performance/maintenance requirements of 12VAC5-613. | 12/07/2021 | Jan 1 1900 2:25PM
04/22/2021 |  | Routine/Scheduled | 800-12-0020 | Suffolk | This AOSS is functioning as designed and in accordance with the performance/maintenance requirements of 12VAC5-613 | Approved | EHD - Western Tidewater | R & K Septic, Inc. | 1942001066 | Mary | VanHolten |  |  | Clearstream ATU | [6 empty] | ["BlowerCompressorAerator Operation","Control Operation","Dispersal System Operation","Distribution Pump Operation","Level Sensor Operation","SludgeScum Accumulation"] | ["BlowerCompressorAerator Operation","Control Operation","Dispersal System Operation","Distribution Pump Operation","Level Sensor Operation","SludgeScum Accumulation"] | N/A | None | Clear | 8.000000 | 4.000000 | [14 empty] | This AOSS is functioning as designed and in accordance with the performance/maintenance requirements of 12VAC5-613 | 04/22/2021 | Jan 1 1900 1:40PM
04/09/2021 |  | RoutineScheduled | 177-06-0555-SWP | Spotsylvania | This alternative discharging system is functioning as designed and in accordance with the performance/maintenance requirements of 12VAC5-640 | Approved | EHD - Rappahannock | Dominion Septic, Inc | 1942001068 | David | Stewart | 1.000000 |  | EcoPod | none | Pump | Gravity | Drip | Not Applicable |  | ["Septic Tank Baffles" ,"SludgeScum Accumulation" ,"Distribution Pump Operation" ,"Effluent Screens" ,"Level Sensor Operation" ,"BlowerCompressorAerator Operation"] | ["Distribution Pump Operation" ,"Effluent Screens" ,"Level Sensor Operation" ,"Septic Tank Baffles" ,"SludgeScum Accumulation" ,"BlowerCompressorAerator Operation"] | YES | None | Clear | [13 empty] | Will be sent separately | Inspected | Routine inspection. Media has clogged. Proposal to be sent to unclog media and pump out all tanks. | This alternative discharging system is functioning as designed and in accordance with the performance/maintenance requirements of 12VAC5-640 | 04/13/2021 | 11:22 AM
05/14/2021 |  | RoutineScheduled |  | Loudoun | This alternative discharging system is functioning as designed and in accordance with the performance/maintenance requirements of 12VAC5-640 | Approved | EHD - Loudoun | Catoctin Environmental | 1942001137 | Cameron | Creighton | 1.000000 |  | none | none | Pump | Gravity | Trenches | Not Applicable |  |  |  | NA | [15 empty] | Will be sent separately | Inspected |  | This alternative discharging system is functioning as designed and in accordance with the performance/maintenance requirements of 12VAC5-640 | 05/27/2021 | 01:26 PM
10/07/2021 |  | RoutineScheduled | 182-12-0140 | Rockingham | This AOSS should now return to normal function after having provided the above state routine maintenance | Approved | EHD - Central Shenandoah | Cubbage Septic Solutions LLC | 1942001021 | Harrison | Cubbage | 1.000000 | 2500 | Biomicrobics MicroFAST | none | Pump | Gravity | Drip | Not Applicable |  | ["Auxiliary Filter" ,"BlowerCompressorAerator Operation"] | ["Auxiliary Filter" ,"BlowerCompressorAerator Operation"] | NA | [15 empty] | Will be sent separately | Inspected | Replaced blower with rebuilt. Installed riser on septic tank and pumped out. | This AOSS should now return to normal function after having provided the above state routine maintenance | 12/26/2021 | 11:36 AM
07/28/2021 |  | Routine/Scheduled | 093-07-0102 | Isle Of Wight | This AOSS is functioning as designed and in accordance with the performance/maintenance requirements of 12VAC5-613 | Approved | EHD - Western Tidewater | R & K Septic, Inc. | 1942001066 | Mary | VanHolten |  |  | Clearstream ATU |  | Pump |  |  | Not Applicable |  | ["BlowerCompressorAerator Operation","Control Operation","Dispersal System Operation","Distribution Pump Operation","Level Sensor Operation","SludgeScum Accumulation"] | ["BlowerCompressorAerator Operation","Control Operation","Dispersal System Operation","Distribution Pump Operation","Level Sensor Operation","SludgeScum Accumulation"] | N/A | None | Clear | 7.000000 | 3.600000 | [14 empty] | This AOSS is functioning as designed and in accordance with the performance/maintenance requirements of 12VAC5-613 | 07/28/2021 | Jan 1 1900 1:20PM
04/16/2021 |  | Reportable Incident | 124-STS-2379 | Fairfax | This AOSS is not functioning as designed or in accordance with the performance/maintanence requirements | Approved | EHD - Fairfax | Ace Contracting Services Inc | 1942001120 | Lawrence | Fellenz Jr. | 1.000000 |  | Puraflo | none | Pump | Gravity |  | Not Applicable |  | ["Effluent Screens"] | ["Effluent Screens"] | YES | Septic | Dark Brown | [13 empty] | Will be sent separately | Inspected | Peat Mulch Is Bad We Replaced Force Main Pumped All Tanks Owner Is Getting AOSE/PE To Design New System. | This AOSS is not functioning as designed or in accordance with the performance/maintanence requirements | 06/29/2021 | Jan 1 1900 10:39PM
09/07/2021 |  | RoutineScheduled | 124-STS-2379 | Richmond | This AOSS is functioning as designed and in accordance with the performance/maintenance requirements of 12VAC5-613. | Rejected | EHD - Three Rivers | GeoEnvironmental Services, Inc. | 1942001010 | Peter | Mamunes | 0.000000 |  | Clearstream ATU |  | Pump | Pressure | Trenches |  |  | ["BlowerCompressorAerator Operation","Control Operation","Dispersal System Operation","Effluent Screens","Level Sensor Operation","SludgeScum Accumulation"] | ["BlowerCompressorAerator Operation","Control Operation","Dispersal System Operation","Effluent Screens","Level Sensor Operation","SludgeScum Accumulation"] | YES | [18 empty] | This AOSS is functioning as designed and in accordance with the performance/maintenance requirements of 12VAC5-613. | 09/09/2021 | 03:30 PM
03/12/2021 |  | RoutineScheduled |  | Loudoun | This alternative discharging system is functioning as designed and in accordance with the performance/maintenance requirements of 12VAC5-640 | Approved | EHD - Loudoun | Catoctin Environmental | 1942001137 | Cameron | Creighton | 1.000000 |  | Biomicrobics MicroFAST | none | Gravity | Gravity | Trenches | Not Applicable |  |  |  | NA | [15 empty] | Will be sent separately | Inspected |  | This alternative discharging system is functioning as designed and in accordance with the performance/maintenance requirements of 12VAC5-640 | 05/27/2021 | 01:26 PM
10/19/2021 |  | Routine/Scheduled | C800-17-0392 | Suffolk | This AOSS is functioning as designed and in accordance with the performance/maintenance requirements of 12VAC5-613. | Approved | EHD - Western Tidewater | R & K Septic, Inc. | 1942001066 | Mary | VanHolten |  |  | EZ Treat Sandfilter |  | Pump |  |  |  |  | ["Attached Growth Medium","Control Operation","Dispersal System Operation","Distribution Pump Operation","Level Sensor Operation","Recirculation Pump","SludgeScum Accumulation"] | ["Attached Growth Medium","Control Operation","Dispersal System Operation","Distribution Pump Operation","Level Sensor Operation","Recirculation Pump","SludgeScum Accumulation"] | N/A | None | Clear | [16 empty] | This AOSS is functioning as designed and in accordance with the performance/maintenance requirements of 12VAC5-613. | 10/19/2021 | Jan 1 1900 1:30PM
03/03/2021 |  | Routine/Scheduled | 175-13-0300 | Prince William | This AOSS is functioning as designed and in accordance with the performance/maintenance requirements of 12VAC5-613 | Approved | EHD - Prince William | SES Mid Atlantic | 1942001203 | Michael | Green |  |  | Puraflo |  |  |  |  | Not Applicable |  | ["Effluent Screens"] | ["Effluent Screens"] | YES | [17 empty] | Septic Sludge 3" Scum 1" Pump Sludge 1" Scum 0 | This AOSS is functioning as designed and in accordance with the performance/maintenance requirements of 12VAC5-613 | 03/03/2021 | 10:39 AM
04/23/2021 |  | RoutineScheduled |  | Loudoun | This alternative discharging system is functioning as designed and in accordance with the performance/maintenance requirements of 12VAC5-640 | Approved | EHD - Loudoun | Catoctin Environmental | 1942001137 | Cameron | Creighton | 1.000000 |  | Orenco Advantex | none | Gravity | Gravity | Trenches | Not Applicable |  |  |  | NA | [15 empty] | Will be sent separately | Inspected |  | This alternative discharging system is functioning as designed and in accordance with the performance/maintenance requirements of 12VAC5-640 | 05/27/2021 | 01:26 PM
12/07/2021 |  | RoutineScheduled | 128-03-247 | Essex | This AOSS should now return to normal function after having provided the above state routine maintenance. | Approved | EHD - Three Rivers | Church View Septic Service Inc. | 1942001302 | Charles | Langford | 1.000000 | 1500 | Microfast |  | Pump | Pressure | Drip | Not Applicable |  | ["BlowerCompressorAerator Operation"] | ["BlowerCompressorAerator Operation"] | [18 empty] | Blower was off. Turned on and tested. | This AOSS should now return to normal function after having provided the above state routine maintenance. | 01/06/2022 | 12:00 AM
05/14/2021 |  | RoutineScheduled | 08-163-0204 | New Kent | This AOSS is functioning as designed and in accordance with the performance/maintenance requirements of 12VAC5-613. | Approved | EHD - Chickahominy | Onsite Maintenance Team | 1942001039 | Corey | Braxton | 3.000000 |  | Ecopod |  | Pump | Pressure |  |  | 200.000000 | [] | ["Attached Growth Medium","BlowerCompressorAerator Operation","Control Operation","Level Sensor Operation"] | NA | Musty | Clear | 7.620000 | 7.500000 | [14 empty] | This AOSS is functioning as designed and in accordance with the performance/maintenance requirements of 12VAC5-613. | 05/14/2021 | 12:00 AM
05/11/2021 |  |  | 033-12-0097-SWP | Caroline | This AOSS is functioning as designed and in accordance with the performance/maintenance requirements of 12VAC5-613. | Approved | EHD - Rappahannock |  | 1942001165 | Michele | Ware | [9 empty] | [] | [] | [17 empty] | Inspected |  | This AOSS is functioning as designed and in accordance with the performance/maintenance requirements of 12VAC5-613. | 05/11/2021 | 12:00 AM
10/26/2021 | Alternative | Routine/Scheduled | 166-12-109 | Northumberland | This AOSS is functioning as designed and in accordance with the performance/maintenance requirements of 12VAC5-613. | Approved | EHD - Three Rivers | Thomas W. Beasley Septic Contractor | 1944001751 | Thomas | Beasley | 3.000000 | 2600 | Clearstream |  | Pump | Gravity | Trenches |  |  | ["BlowerCompressorAerator Operation","Control Operation","Dispersal System Operation","Distribution Pump Operation","Effluent Screens","Level Sensor Operation","Septic Tank Baffles","SludgeScum Accumulation"] | ["BlowerCompressorAerator Operation","Control Operation","Dispersal System Operation","Distribution Pump Operation","Effluent Screens","Level Sensor Operation","Septic Tank Baffles","SludgeScum Accumulation"] | YES | [18 empty] | This AOSS is functioning as designed and in accordance with the performance/maintenance requirements of 12VAC5-613. | 10/26/2021 | 06:50 PM
05/11/2021 |  |  | 154-02-0942 | Louisa | This AOSS is functioning as designed and in accordance with the performance/maintenance requirements of 12VAC5-613. | Approved | EHD - Blue Ridge |  | 1942001165 | Michele | Ware | [9 empty] | [] | [] | [19 empty] | This AOSS is functioning as designed and in accordance with the performance/maintenance requirements of 12VAC5-613. | 05/11/2021 | 06:34 PM
05/12/2021 |  | RoutineScheduled | 15-100-0206 | Accomack | This AOSS is functioning as designed and in accordance with the performance/maintenance requirements of 12VAC5-613. | Approved | EHD - Eastern Shore | Bundick Well & Pump | 1942001051 | Peter | Duer | 1.000000 | 1500 | Septic Tank | Eljen Geotextile Sandfilter | Gravity | Pressure | Pad | Not Applicable | 600.000000 | ["None"] | ["None"] | YES | [18 empty] | This AOSS is functioning as designed and in accordance with the performance/maintenance requirements of 12VAC5-613. | 05/19/2021 | 02:40 PM
04/13/2021 |  | Routine/Scheduled | 157-07-0302 | Mathews | This AOSS is functioning as designed and in accordance with the performance/maintenance requirements of 12VAC5-613 | Approved | EHD - Three Rivers | Miller’s Septic Service | 1942001063 | K.R. Trapper | Davis | 1.000000 | 500 | Clearstream |  | Pump | Gravity | Trenches | Not Applicable | 450.000000 |  | ["BlowerCompressorAerator Operation","Control Operation","Dispersal System Operation","Distribution Pump Operation","Level Sensor Operation","Septic Tank Baffles","SludgeScum Accumulation"] | N/A | Musty | Clear | [15 empty] | Routine Service Trash Tank - normal level Aeration Tank - normal level - mixing present - compressor serviced. Pump Tank - normal level - pump, float sensors and controls operating. Distribution Box - intact - all laterals accepting effluent. | This AOSS is functioning as designed and in accordance with the performance/maintenance requirements of 12VAC5-613 | 04/15/2021 | 07:30 AM
11/08/2021 |  | Routine/Scheduled | 136-03-0333 | Gloucester | This AOSS is functioning as designed and in accordance with the performance/maintenance requirements of 12VAC5-613. | Approved | EHD - Three Rivers | Miller’s Septic Service | 1942001468 | Kevin | Blasing | 1.000000 | 1000 | Orenco Advantex |  | Pump | Gravity | Trenches | Not Applicable | 450.000000 |  | ["Attached Growth Medium","Control Operation","Dispersal System Operation","Distribution Pump Operation","Effluent Screens","Level Sensor Operation","Recirculation Pump","Septic Tank Baffles","SludgeScum Accumulation"] | YES | Musty | Clear | [15 empty] | Routine Service. Primary Septic Tank - normal level Processing Tank - RSV, recirc pump & effluent screen serviced. Treatment Module - media drapes & spray grid serviced. - Bridging noted. Pump Tank - float sensors, pump & controls operating. DBox - intact | This AOSS is functioning as designed and in accordance with the performance/maintenance requirements of 12VAC5-613. | 11/09/2021 | 08:00 AM
07/09/2021 |  | Follow-Up |  | Loudoun | This AOSS is not functioning as designed or in accordance with the performance/Maintenance requirements | Pending Review | EHD - Loudoun | Mckim Construction | 1942001330 | Michelle | Mckim | 1.000000 |  | Puraflo | none | Pump | Gravity | Trenches | Not Applicable |  |  |  | NA | [15 empty] | Will be sent separately | Inspected | Opened up all pods Peat fiber was below the grids 10-12" Peat looks like mud very broken down sample was taken and came back bad. Peat needs to be replaced | This AOSS is not functioning as designed or in accordance with the performance/Maintenance requirements | 11/19/2021 | 01:13 PM
10/21/2021 |  | Routine/Scheduled | 14-142-0130 | Hanover | This AOSS is functioning as designed and in accordance with the performance/maintenance requirements of 12VAC5-613. | Approved | EHD - Chickahominy | Old Dominion Onsite, Inc. | 1942001503 | Jason | Hackler | 1.000000 | 1000 | Orenco Advantex |  | Pump | Gravity | Trenches | Not Applicable |  | ["Attached Growth Medium","Control Operation","Dispersal System Operation","Distribution Pump Operation","Effluent Screens","Level Sensor Operation","Recirculation Pump","SludgeScum Accumulation"] | ["Attached Growth Medium","Control Operation","Dispersal System Operation","Distribution Pump Operation","Effluent Screens","Level Sensor Operation","Recirculation Pump","SludgeScum Accumulation"] | YES | [17 empty] | RT Cleaned effluent filter and manifold. Checked float and pump function. Septic tank should be pumped out due to flushable wipes and trash accumulation. Filter was very clogged, and the level in septic tank was about 3" higher than operating level due to this. Other than debris buildup, system appears to be operating normally. | This AOSS is functioning as designed and in accordance with the performance/maintenance requirements of 12VAC5-613. | 10/21/2021 | Jan 1 1900 11:27AM
12/08/2021 | Alternative | Reportable Incident | 150-15-0018 | King William | This AOSS is not functioning as designed or in accordance with the performance/maintenance requirements. | Approved | EHD - Three Rivers | Farmer's Septic Service, Inc. | 1942001191 | Allen | Farmer | 1.000000 | [8 empty] | ["BlowerCompressorAerator Operation","Control Operation","Disinfection","Distribution Pump Operation","Effluent Screens","Level Sensor Operation","SludgeScum Accumulation"] | ["BlowerCompressorAerator Operation","Control Operation","Disinfection","Distribution Pump Operation","Effluent Screens","Level Sensor Operation","SludgeScum Accumulation"] | [18 empty] | Owner called due to an alarm. Serviced system. Checked the pump, panel, & floats (ok). Cleaned the filter in the Clearstream. Changed the diffuser in the Clearstream, changed the filter in the aerator, and changed the mesh screen in the spinfilter. The UV is not working. The timer is set to 11 minutes every 2 hours. | This AOSS is not functioning as designed or in accordance with the performance/maintenance requirements. | 12/08/2021 | 10:00 AM
04/19/2021 |  | RoutineScheduled | 107-05-0704 | Augusta | This AOSS is functioning as designed and in accordance with the performance/maintenance requirements of 12VAC5-613. | Approved | EHD - Central Shenandoah | Garland Easter Septic Service | 1942001206 | Garland | Easter |  |  |  |  | Pump | Pressure | Trenches | Not Applicable |  | ["None"] | ["None"] | [19 empty] | This AOSS is functioning as designed and in accordance with the performance/maintenance requirements of 12VAC5-613. | 02/24/2021 | 12:00 AM
07/20/2021 |  | Routine/Scheduled | 810-STS-3809 | Virginia Beach | This AOSS is functioning as designed and in accordance with the performance/maintenance requirements of 12VAC5-613. | Approved | EHD - Virginia Beach | Farmer's Septic Service, Inc. | 1942001191 | Allen | Farmer | 1.000000 | [8 empty] | ["BlowerCompressorAerator Operation","Control Operation","Distribution Pump Operation","Effluent Screens","Level Sensor Operation","SludgeScum Accumulation"] | ["BlowerCompressorAerator Operation","Control Operation","Distribution Pump Operation","Effluent Screens","Level Sensor Operation","SludgeScum Accumulation"] | [18 empty] | Serviced system. Checked the pump, panel, & floats (ok). Cleaned the filter in the Clearstream. Changed the diffuser in the Clearstream and changed the filter in the aerator. The timer is set to 3 minutes every 2 hours. | This AOSS is functioning as designed and in accordance with the performance/maintenance requirements of 12VAC5-613. | 07/20/2021 | Jan 1 1900 10:15AM
06/01/2021 |  |  | 177-12-0135-SP | Spotsylvania | This AOSS is functioning as designed and in accordance with the performance/maintenance requirements of 12VAC5-613. | Approved | EHD - Rappahannock | Drainfield Solutions, LLC |  | Michele | Ware | [9 empty] | [] | [] | [19 empty] | This AOSS is functioning as designed and in accordance with the performance/maintenance requirements of 12VAC5-613. | 06/01/2021 | 12:00 AM
05/01/2021 |  | RoutineScheduled | 175-13-0175 | Prince William | This AOSS is not functioning as designed or in accordance with the performance/maintenance requirements. | Approved | EHD - Prince William | Wastemaster Inc |  | Timothy | Jenkins | 2.000000 |  | EZ Treat |  | Pump | Gravity | Discharge | UV |  | ["Disinfection"] | [] |  | Musty | Clear | 7.200000 | [14 empty] | UV system has failed. #2 pump system has failed | This AOSS is not functioning as designed or in accordance with the performance/maintenance requirements. |  | 01:40 AM
02/03/2021 |  | RoutineScheduled | 124-STS-2379 | Fairfax | This AOSS is functioning as designed and in accordance with the performance/Maintenance requirements of 12VAC5-613 | Approved | EHD - Fairfax | EcoSeptix Alliance | 1942001060 | Rob | Martin | 1.000000 |  | Orenco Advantex | none | Pump | Gravity | Trenches | Not Applicable |  | ["Attached Growth Medium" ,"Effluent Screens" ,"Recirculation Pump"] | ["Attached Growth Medium" ,"Effluent Screens" ,"Recirculation Pump"] | YES | [9 empty] | 7.000000 | [5 empty] | Will be sent separately | Inspected | Took BOD sample today. | This AOSS is functioning as designed and in accordance with the performance/Maintenance requirements of 12VAC5-613 | 04/09/2021 | Jan 1 1900 3:25PM
03/13/2021 |  | RoutineScheduled | 1391700172 | Page | This AOSS is functioning as designed and in accordance with the performance/maintenance requirements of 12VAC5-613. | Approved | EHD - Lord Fairfax | dovel enterprises |  | jerry | dovel | 1.000000 |  | 1000 |  | Gravity | Gravity | Trenches |  |  | [] | [] | NO | [18 empty] | This AOSS is functioning as designed and in accordance with the performance/maintenance requirements of 12VAC5-613. |  | 12:00 AM
04/07/2021 |  | RoutineScheduled |  | Loudoun | This alternative discharging system is functioning as designed and in accordance with the performance/maintenance requirements of 12VAC5-640 | Approved | EHD - Loudoun | Mckim Construction | 1942001330 | Michelle | Mckim | 1.000000 |  | Puraflo | none | Pump | Gravity | Trenches | Not Applicable |  |  |  | NA | [15 empty] | Will be sent separately | Inspected |  | This alternative discharging system is functioning as designed and in accordance with the performance/maintenance requirements of 12VAC5-640 | 04/14/2021 | 04:27 PM
03/24/2021 |  | Routine/Scheduled | 124-STS-2379 | Fairfax | This AOSS is functioning as designed and in accordance with the performance/maintenance requirements of 12VAC5-613 | Approved | EHD - Fairfax | SES Mid Atlantic | 1942001203 | Michael | Green |  |  | Puraflo |  |  |  |  | Not Applicable |  | ["Effluent Screens"] | ["Effluent Screens"] | YES | [17 empty] | Pump Amps 12.46/14.32 Septic Sludge 3" Scum 0.50 Pump Sludge 1" Scum 0 On 31 secs Off 2 hrs | This AOSS is functioning as designed and in accordance with the performance/maintenance requirements of 12VAC5-613 | 03/24/2021 | Jan 1 1900 1:16PM
10/28/2021 |  | RoutineScheduled |  | Shenandoah | This AOSS is functioning as designed and in accordance with the performance/maintenance requirements of 12VAC5-613. | Pending Review | EHD - Lord Fairfax | Inboden Environmental Services, Inc | 1942001173 | Darrin | Plauger | [9 empty] | [] | [] |  | None | Clear | 7.710000 | [15 empty] | This AOSS is functioning as designed and in accordance with the performance/maintenance requirements of 12VAC5-613. | 11/02/2021 | 09:45 AM
10/27/2021 |  | Routine/Scheduled | 149-09-010 | King & Queen | This AOSS is functioning as designed and in accordance with the performance/maintenance requirements of 12VAC5-613. | Approved | EHD - Three Rivers | Miller’s Septic Service | 1942001468 | Kevin | Blasing | 1.000000 | 500 | Clearstream |  | Pump | Gravity | Trenches | Not Applicable | 450.000000 |  | ["BlowerCompressorAerator Operation","Control Operation","Dispersal System Operation","Distribution Pump Operation","Level Sensor Operation","Septic Tank Baffles","SludgeScum Accumulation"] | N/A | Musty | Clear | [14 empty] | Pumped Out | Real Estate Inspection Trash Tank - intact / normal level - pumped for inspection. Aeration tank - normal level - mixing present - compressor serviced - pumped for inspection - refilled with fresh water for re-start. Pump Tank - float sensors, pump & controls operating. Riser needs repaired / replaced. DBox - plastic - intact - all laterals accepting effluent. | This AOSS is functioning as designed and in accordance with the performance/maintenance requirements of 12VAC5-613. | 11/03/2021 | 11:15 AM
03/10/2021 |  | RoutineScheduled | 101-06-0296 | Albemarle | This AOSS is functioning as designed and in accordance with the performance/maintenance requirements of 12VAC5-613. | Approved | EHD - Blue Ridge | Enviro-Klean Co. | 1942001087 | michael | clark |  |  | EcoFlow |  | Gravity | Pressure | Drip | Not Applicable | 600.000000 | [] | ["Attached Growth Medium","Auxiliary Filter","Control Operation","Dispersal System Operation","Distribution Pump Operation","Effluent Screens","Level Sensor Operation"] | YES | [18 empty] | This AOSS is functioning as designed and in accordance with the performance/maintenance requirements of 12VAC5-613. |  | 12:00 AM
07/12/2021 |  | Routine/Scheduled | 03-118-0066 | Charles City | This alternative discharging system is not functioning as designed or in accordance with the performance /maintenance requirements of 12VAC5-640 | Approved | EHD - Chickahominy | Miller’s Septic Service | 1942001063 | K.R. Trapper | Davis | 1.000000 | 1500 | Orenco Advantex |  | Pump | Gravity | Discharge | Chlorination | 450.000000 |  | ["Attached Growth Medium","Control Operation","Disinfection","Dispersal System Operation","Distribution Pump Operation","Effluent Screens","Level Sensor Operation","Recirculation Pump","Septic Tank Baffles","SludgeScum Accumulation"] | YES | Musty | Clear | [15 empty] | Routine Service. Processing Tank - normal level - RSV, recirc pump, Effluent Screen Serviced. Treatment Module - media drapes & spray grid serviced. Pump Tank - normal level - pump serviced - float sensors & controls operating. Chlorinator - serviced Discharge point, clear of debris and free flowing. No laboratory samples obtained - | This alternative discharging system is not functioning as designed or in accordance with the performance /maintenance requirements of 12VAC5-640 | 07/13/2021 | Jan 1 1900 8:00AM
08/19/2021 |  | RoutineScheduled |  | Loudoun | This AOSS is functioning as designed and in accordance with the performance/Maintenance requirements of 12VAC5-613 | Pending Review | EHD - Loudoun | Mckim Construction | 1942001330 | Michelle | Mckim | 1.000000 |  | Puraflo | none | Pump | Gravity | Trenches | Not Applicable |  |  |  | NA | [15 empty] | Will be sent separately | Inspected |  | This AOSS is functioning as designed and in accordance with the performance/Maintenance requirements of 12VAC5-613 | 11/19/2021 | 01:13 PM
01/28/2021 |  | Routine/Scheduled | 147-09-0099 | James City | This AOSS is functioning as designed and in accordance with the performance/maintenance requirements of 12VAC5-613 | Approved | EHD - Peninsula | Miller’s Septic Service | 1942001063 | K.R. Trapper | Davis | 2.000000 | 7500 | BioCoir |  | Pump | Gravity | Trenches | Not Applicable | 1000.000000 |  | ["Blower/Compressor/Aerator Operation","Control Operation","Dispersal System Operation","Distribution Pump Operation","Effluent Screens","Level Sensor Operation","Septic Tank Baffles","Sludge/Scum Accumulation"] | YES | Musty | Clear | [15 empty] | Routine Service Grease Trap - normal level - effluent screen serviced. Primary Septic Tank - normal level - effluent screen serviced. Aeration Tank - normal level - operating properly - serviced compressor unit. Pum Tank - normal level - pump, float sensors & controls operating properly. Distribution Box - concrete - intact - all laterals accepting effluent. | This AOSS is functioning as designed and in accordance with the performance/maintenance requirements of 12VAC5-613 | 01/29/2021 | Jan 1 1900 2:00PM
07/10/2021 |  | RoutineScheduled | 2124-06-153 | Prince William | This AOSS is functioning as designed and in accordance with the performance/maintenance requirements of 12VAC5-613. | Approved | EHD - Prince William | Wastemaster Inc |  | Timothy | Jenkins | 2.000000 |  | PuraFlo |  | Pump | Gravity | Discharge |  |  | [] | [] | [19 empty] | This AOSS is functioning as designed and in accordance with the performance/maintenance requirements of 12VAC5-613. | 08/27/2021 | 02:15 PM
05/17/2021 |  | RoutineScheduled |  | Loudoun | This alternative discharging system is functioning as designed and in accordance with the performance/maintenance requirements of 12VAC5-640 | Approved | EHD - Loudoun | SES Mid Atlantic, LLC | 1942001203 | James | Green | 1.000000 |  | none | none | Pump | Gravity | Trenches | Not Applicable |  | ["Effluent Screens"] | ["Effluent Screens"] | YES | [15 empty] | Will be sent separately | Inspected | Components marked Fully Inspected are done so at the request of the LCHD but do not include the uncovering or physical removal of buried or submerged components such as pumps, floats, diffusers etc, nor inspection of the interior or exterior of tanks, boxes, valves or other buried components for leaks, structural defects or other abnormalities. | This alternative discharging system is functioning as designed and in accordance with the performance/maintenance requirements of 12VAC5-640 | 06/17/2021 | 12:30 PM
03/24/2021 |  | RoutineScheduled | SWP-02-60 | Spotsylvania | This AOSS is not functioning as designed or in accordance with the performance/maintenance requirements. | Approved | EHD - Rappahannock | Wastemaster Inc |  | Timothy | Jenkins | 2.000000 |  | ATU |  | Pump | Pressure | Drip |  |  | [] | [] | [5 empty] | 10.000000 | [12 empty] | In for annual inspection and service. Found ATU blower not running. Has 120 volt power motor failed. Must be replaced. | This AOSS is not functioning as designed or in accordance with the performance/maintenance requirements. | 04/20/2021 | 01:55 PM
10/27/2021 |  | Reportable Incident |  | King William | This AOSS is functioning as designed and in accordance with the performance/maintenance requirements of 12VAC5-613. | Pending Review | EHD - Three Rivers | Farmer's Septic Service, Inc. | 1942001191 | Allen | Farmer | 1.000000 | [8 empty] | ["BlowerCompressorAerator Operation","Control Operation","Distribution Pump Operation","Effluent Screens","Level Sensor Operation","SludgeScum Accumulation"] | ["BlowerCompressorAerator Operation","Control Operation","Distribution Pump Operation","Effluent Screens","Level Sensor Operation","SludgeScum Accumulation"] | [10 empty] | 8.000000 | [7 empty] | Owner called due to having an alarm and red light - also stated the front and back yard are soft - high water table. Serviced system. Checked the pump and panel (ok). Cleaned the filter in the Clearstream. Changed the diffuser in the Clearstream and changed the filter in the aerator. Replaced the alarm float in the Clearstream and installed 2 silicone wire nuts. The outlet tee in the septic tank is cocked - was shooting water out - from where it has settled in between - not letting water through - needs to be addressed. The pipe is settled between the septic tank and Clearstream tank - needs to be dug up and fixed. Took initial BOD sample. | This AOSS is functioning as designed and in accordance with the performance/maintenance requirements of 12VAC5-613. | 10/27/2021 | 12:00 PM
07/20/2021 |  | Follow-Up |  | Loudoun | This AOSS is functioning as designed and in accordance with the performance/Maintenance requirements of 12VAC5-613 | Pending Review | EHD - Loudoun | Mckim Construction | 1942001330 | Michelle | Mckim | 1.000000 |  | none | none | Gravity | Gravity | Mound | Not Applicable |  |  |  | NA | [15 empty] | Will be sent separately | Inspected | Blew out the grid it was full of solids. At this time the septic system is in working condition | This AOSS is functioning as designed and in accordance with the performance/Maintenance requirements of 12VAC5-613 | 11/19/2021 | 01:13 PM
04/29/2021 |  | RoutineScheduled |  | Loudoun | This alternative discharging system is functioning as designed and in accordance with the performance/maintenance requirements of 12VAC5-640 | Approved | EHD - Loudoun | Catoctin Environmental | 1942001137 | Cameron | Creighton |  |  | Norweco Singulair ATU | none | Pump | Gravity | Trenches | Not Applicable |  |  |  | NA | [15 empty] | Will be sent separately | Inspected |  | This alternative discharging system is functioning as designed and in accordance with the performance/maintenance requirements of 12VAC5-640 | 05/27/2021 | 01:26 PM
12/17/2021 |  | Routine/Scheduled | 228-04-1252 | Virginia Beach | This AOSS is functioning as designed and in accordance with the performance/maintenance requirements of 12VAC5-613. | Approved | EHD - Virginia Beach | R & K Septic, Inc. | 1942001066 | Mary | VanHolten |  |  | Orenco Advantex |  | Pump |  |  | Not Applicable |  | ["Attached Growth Medium","Control Operation","Dispersal System Operation","Distribution Pump Operation","Level Sensor Operation","Recirculation Pump","SludgeScum Accumulation"] | ["Attached Growth Medium","Control Operation","Dispersal System Operation","Distribution Pump Operation","Level Sensor Operation","Recirculation Pump","SludgeScum Accumulation"] | N/A | None | Clear | 7.000000 | 4.000000 | [14 empty] | This AOSS is functioning as designed and in accordance with the performance/maintenance requirements of 12VAC5-613. | 12/17/2021 | Jan 1 1900 12:55PM
11/11/2021 |  | RoutineScheduled | {FIPSCode}-STS-12642 | Louisa | This AOSS is functioning as designed and in accordance with the performance/maintenance requirements of 12VAC5-613. | Approved | EHD - Blue Ridge | RCWWS | 1942001335 | Randy | Gray | 1.000000 | 1000 | Advantex |  | Gravity | Pressure | Drip | Not Applicable | 100.000000 | ["None"] | ["None"] | NA | Musty | Clear | [16 empty] | This AOSS is functioning as designed and in accordance with the performance/maintenance requirements of 12VAC5-613. | 11/17/2021 | 07:03 PM
01/25/2021 |  | Routine/Scheduled | 196-08-144 | Westmoreland | This alternative discharging system is functioning as designed and in accordance with the performance/maintenance requirements of 12VAC5-640. | Approved | EHD - Three Rivers | Thomas W. Beasley Septic Contractor | 1944001751 | Thomas | Beasley | 2.000000 | 1500 | Ecoflo |  | Pump | Gravity | Pad |  |  | ["Attached Growth Medium","Control Operation","Dispersal System Operation","Distribution Pump Operation","Effluent Screens","Level Sensor Operation","Sludge/Scum Accumulation"] | ["Attached Growth Medium","Control Operation","Dispersal System Operation","Distribution Pump Operation","Effluent Screens","Level Sensor Operation","Sludge/Scum Accumulation"] | YES | [18 empty] | This alternative discharging system is functioning as designed and in accordance with the performance/maintenance requirements of 12VAC5-640. | 01/25/2021 | 05:13 PM
05/31/2021 |  | RoutineScheduled | 151-11-0091 | Lancaster | This AOSS is functioning as designed and in accordance with the performance/maintenance requirements of 12VAC5-613. | Approved | EHD - Three Rivers | KC Forge Environmental Service, LLC | 1942001034 | Kent | Cuthbertson |  |  | 14,700 | 14,700 | Pump | Pressure | Trenches | UV | 20160.000000 | ["None"] | ["None"] | YES | None |  | 7.000000 | 2.500000 | 35.000000 | [12 empty] | We have experienced periodic spikes in BOD due to heavy M. Parvicella filamentous bacteria which we are addressing | This AOSS is functioning as designed and in accordance with the performance/maintenance requirements of 12VAC5-613. | 05/31/2021 | 03:00 PM
02/05/2021 |  |  | 69130221 | Frederick | This AOSS is functioning as designed and in accordance with the performance/maintenance requirements of 12VAC5-613. | Approved | EHD - Lord Fairfax | Larry Royston Septic Service, LLC | 2705110221 | Larry | Royston | [9 empty] | ["None"] | ["None"] | YES | [16 empty] | Inspected |  | This AOSS is functioning as designed and in accordance with the performance/maintenance requirements of 12VAC5-613. | 02/19/2021 | 12:00 AM
03/15/2021 |  | RoutineScheduled | 179-09-0196-SR | Stafford | This alternative discharging system is functioning as designed and in accordance with the performance/maintenance requirements of 12VAC5-640 | Approved | EHD - Rappahannock | EcoSeptix Alliance | 1942001101 | Joe | Malloy | 1.000000 |  | EZ Treat Sandfilter | none | Pump | Gravity | Trenches | Not Applicable |  | ["Distribution Pump Operation" ,"Effluent Screens" ,"Level Sensor Operation" ,"Recirculation Pump" ,"Attached Growth Medium"] | ["Distribution Pump Operation" ,"Effluent Screens" ,"Level Sensor Operation" ,"Recirculation Pump" ,"Attached Growth Medium"] | YES | [15 empty] | Will be sent separately | Inspected | Float tree required adjustment after recent pump installation by others. | This alternative discharging system is functioning as designed and in accordance with the performance/maintenance requirements of 12VAC5-640 | 04/09/2021 | 03:25 PM
07/28/2021 |  | RoutineScheduled | 107-09-0199 | Augusta | This AOSS is functioning as designed and in accordance with the performance/maintenance requirements of 12VAC5-613 | Approved | EHD - Central Shenandoah | Onsite Wastewater Services - May Supply | 1942001627 | Drew | Shull | 1.000000 |  | Orenco Advantex | none | Pump | Gravity | Trenches | Not Applicable |  |  |  | NA | [15 empty] | Will be sent separately | Inspected |  | This AOSS is functioning as designed and in accordance with the performance/maintenance requirements of 12VAC5-613 | 04/01/2022 | 01:40 PM
04/23/2021 |  | RoutineScheduled |  | Loudoun | This AOSS is functioning as designed and in accordance with the performance/maintanence requirements of 12VAC5-613 | Approved | EHD - Loudoun | Eco Virginia | 1942001235 | William | Poindexter | 1.000000 |  | EcoPod | none | Pump | Gravity | Trenches | UV |  | ["BlowerCompressorAerator Operation"] | ["BlowerCompressorAerator Operation"] | NA | Musty | Clear | [13 empty] | Will be sent separately | Inspected |  | This AOSS is functioning as designed and in accordance with the performance/maintanence requirements of 12VAC5-613 | 06/03/2021 | 05:53 AM
11/08/2021 |  | Routine/Scheduled | 157-04-092 | Mathews | This AOSS is functioning as designed and in accordance with the performance/maintenance requirements of 12VAC5-613. | Approved | EHD - Three Rivers | Miller’s Septic Service | 1942001468 | Kevin | Blasing | 1.000000 | 1000 | PremierTech, EFX |  | Pump | Gravity | Pad | Not Applicable | 450.000000 |  | ["Attached Growth Medium","Control Operation","Dispersal System Operation","Distribution Pump Operation","Effluent Screens","Level Sensor Operation","Septic Tank Baffles","SludgeScum Accumulation"] | YES | Musty | Clear | [15 empty] | Routine Service. Primary Septic Tank - normal level - effluent screen serviced. Pump Basin - bulging noted - float sensors, pump & controls operating. BioFilter - fiberglass - intact - peatmoss in fair condition - raked / turned. | This AOSS is functioning as designed and in accordance with the performance/maintenance requirements of 12VAC5-613. | 11/09/2021 | 08:00 AM
02/25/2021 |  | RoutineScheduled | SD-05-112 | Fauquier | This alternative discharging system is functioning as designed and in accordance with the performance/maintenance requirements of 12VAC5-640 | Approved | EHD - Rappahannock-Rapidan | Dominion Septic, Inc | 1942001068 | David | Stewart | 1.000000 |  | Puraflo | none | Pump | Gravity | Trenches | Not Applicable |  | ["Control Operation" ,"Attached Growth Medium" ,"Distribution Pump Operation" ,"Effluent Screens" ,"Level Sensor Operation" ,"Septic Tank Baffles" ,"SludgeScum Accumulation"] | ["Distribution Pump Operation" ,"Effluent Screens" ,"Level Sensor Operation" ,"Septic Tank Baffles" ,"Control Operation" ,"Attached Growth Medium"] | YES | [15 empty] | Will be sent separately | Inspected | Resealed pump tank inlet pipe penetration. Installed septic tank riser in order to waterproof and provide future access. Resealed septic tank inlet/outlet pipe penetration. Small leak at mid-seam on pump tank, leak is on side next to septic tank, no way to seal outside only 3? between tanks, wait to see if anymore alarms. | This alternative discharging system is functioning as designed and in accordance with the performance/maintenance requirements of 12VAC5-640 | 04/13/2021 | 11:22 AM
10/12/2021 |  | Routine/Scheduled | 175-02-0377 | Prince William | This AOSS is functioning as designed and in accordance with the performance/maintenance requirements of 12VAC5-613. | Approved | EHD - Prince William | SES Mid Atlantic | 1942001203 | Michael | Green |  |  | Orenco Advantex |  |  |  |  | Not Applicable |  | ["Attached Growth Medium","Effluent Screens"] | ["Attached Growth Medium","Effluent Screens"] | YES | Musty | Clear | [15 empty] | Pump Amps 9.24 ETM 37186 mins Cycles 9468 Pump Amps 8.65 ETM 462044 Cycles 927516 Septic Sludge 5" Scum 0.25 ATU Sludge 9" Scum 0.25 Pump Sludge 1" Scum 0 | This AOSS is functioning as designed and in accordance with the performance/maintenance requirements of 12VAC5-613. | 10/12/2021 | 02:55 PM
08/10/2021 |  | RoutineScheduled | 98-197-A6 | Wise | This alternative discharging system is not functioning as designed or in accordance with the performance/maintenance requirements of 12VAC5-640. |  | EHD - Lenowisco | [6 empty] | Jet |  | Gravity | Gravity | Discharge | Chlorination | 450.000000 | ["Disinfection"] |  |  | Musty | Clear | 6.000000 | 6.000000 | [13 empty] | Needs chlorine and de-chlor tablets | This alternative discharging system is not functioning as designed or in accordance with the performance/maintenance requirements of 12VAC5-640. | 08/11/2021 | 12:00 AM
04/10/2021 |  | Reportable Incident | SWP-04-798 | Spotsylvania | This alternative discharging system is functioning as designed and in accordance with the performance/maintenance requirements of 12VAC5-640 | Approved | EHD - Rappahannock | Dominion Septic, Inc | 1942001068 | David | Stewart | 1.000000 |  | Puraflo | none | Pump | Gravity | Trenches | Not Applicable |  | ["Septic Tank Baffles" ,"SludgeScum Accumulation" ,"Attached Growth Medium" ,"Dispersal System Operation" ,"Distribution Pump Operation"] | ["Septic Tank Baffles" ,"SludgeScum Accumulation" ,"Attached Growth Medium" ,"Dispersal System Operation" ,"Distribution Pump Operation"] | NA | None | Clear | [13 empty] | Will be sent separately | Inspected | Onsite to replace timer float. But pump effluent pump failed. System was pumped out. Fully inspected system and found multiple leaks in both tanks. Replaced failed pump and floats. Fixed wiring for floats. Augered all 5 pods and vacuumed sample box to remove clogs in pods. Proposal to be sent to home owner to seal all leaks. | This alternative discharging system is functioning as designed and in accordance with the performance/maintenance requirements of 12VAC5-640 | 04/19/2021 | 12:23 PM
04/23/2021 |  | RoutineScheduled | 109-09-0213 | Bedford | This AOSS is functioning as designed and in accordance with the performance/maintenance requirements of 12VAC5-613. | Approved | EHD - Central | Virginia Septic Service | 1942001512 | iain | Waugh | 1.000000 | 1000 | Whitewater |  | Pump | Gravity | Trenches | Not Applicable |  | [] | [] | NA | [16 empty] | Inspected | Yearly inspection, System is fully functional. Septic Tank 4-6" scum, 8" sludge, Treatment unit, good aeration, Trace sludge- No Scum- cleaned blower air filter. | This AOSS is functioning as designed and in accordance with the performance/maintenance requirements of 12VAC5-613. | 04/24/2021 | 09:30 AM
09/27/2021 |  | Routine/Scheduled | 228-17-0185 A | Virginia Beach | This AOSS is functioning as designed and in accordance with the performance/maintenance requirements of 12VAC5-613. | Approved | EHD - Virginia Beach | R & K Septic, Inc. | 1942001066 | Mary | VanHolten |  |  | Clearstream ATU |  | Pump |  |  | Not Applicable |  | ["BlowerCompressorAerator Operation","Control Operation","Dispersal System Operation","Distribution Pump Operation","Level Sensor Operation","SludgeScum Accumulation"] | ["BlowerCompressorAerator Operation","Control Operation","Dispersal System Operation","Distribution Pump Operation","Level Sensor Operation","SludgeScum Accumulation"] | N/A | None | Clear | [16 empty] | This AOSS is functioning as designed and in accordance with the performance/maintenance requirements of 12VAC5-613. | 09/27/2021 | Jan 1 1900 1:30PM
06/03/2021 |  |  | 07-113-079 | Buchanan | This AOSS is functioning as designed and in accordance with the performance/maintenance requirements of 12VAC5-613. | Approved | EHD - Cumberland Plateau | S.E.P.T.I.C., Inc. | 1942001097 | Denny | Deel | [9 empty] | [] | [] | [8 empty] | 06/03/2021 |  |  |  |  | 2.200000 |  |  | Attached to this report |  | BOD: BDL TSS: 2.20 | This AOSS is functioning as designed and in accordance with the performance/maintenance requirements of 12VAC5-613. | 06/03/2021 | 12:00 AM
06/17/2021 |  | RoutineScheduled | 067-STS-37840 | Franklin | This AOSS is functioning as designed and in accordance with the performance/maintenance requirements of 12VAC5-613. | Approved | EHD - West Piedmont | Virginia Septic Service | 1942001512 | iain | Waugh | 1.000000 | 1500 | Advantex AX20-RT |  | Pump | Gravity | Trenches | Not Applicable |  | ["Effluent Screens"] | ["Effluent Screens"] | YES | [16 empty] | Inspected | First Yearly inspection of an Advantex AX20RT -12" Newish color sludge in septic tank, 10" sludge in recirculation zone, 10" sludge in discharge zone. Good spray pattern. Alarm test good, 3 floats operational. Filter was cleaned and rinsed off. minimal scum, media was clean, no alarms in history. | This AOSS is functioning as designed and in accordance with the performance/maintenance requirements of 12VAC5-613. | 06/29/2021 | 09:30 AM
05/18/2021 |  | Routine/Scheduled | 08-120-0336AR | Chesterfield | This AOSS is not functioning as designed or in accordance with the performance/maintenance requirements | Approved | EHD - Chesterfield | Miller’s Septic Service | 1942001063 | K.R. Trapper | Davis | 1.000000 | 1500 | Orenco Advantex |  | Pump | Gravity | Trenches | Not Applicable | 450.000000 | ["Attached Growth Medium","Control Operation","Dispersal System Operation","Distribution Pump Operation","Effluent Screens","Level Sensor Operation","Recirculation Pump","Septic Tank Baffles","SludgeScum Accumulation"] | ["Distribution Pump Operation","Septic Tank Baffles","SludgeScum Accumulation"] | NO | Pungent | Discolored | [14 empty] | Pumped Out | Upon arrival, Technician found signs that the system is flooded and overflowing, and has been in this condition for an extended period of time. Homeowner has trenched a ditch from along the system, along the drainfield, and flows out into an open field in their front yard. Headerlines are damaged (again!) Technician noted signs within the control panel that a 3rd party has been making changes inside of it. Unable to provide full service at this time ... Need to follow up with underground site visit for dispersal field. | This AOSS is not functioning as designed or in accordance with the performance/maintenance requirements | 05/21/2021 | Jan 1 1900 9:00AM
04/12/2021 |  | Routine/Scheduled | 234-13-85 | Chesapeake | This AOSS is functioning as designed and in accordance with the performance/maintenance requirements of 12VAC5-613 | Approved | EHD - Chesapeake | R & K Septic, Inc. | 1942001066 | Mary | VanHolten |  |  | Clearstream ATU |  | Pump |  | Drip | UV |  | ["BlowerCompressorAerator Operation","Control Operation","Disinfection","Dispersal System Operation","Distribution Pump Operation","Level Sensor Operation","SludgeScum Accumulation"] | ["BlowerCompressorAerator Operation","Control Operation","Disinfection","Dispersal System Operation","Distribution Pump Operation","Level Sensor Operation","SludgeScum Accumulation"] | N/A | None | Clear | 7.000000 | 5.000000 | [14 empty] | This AOSS is functioning as designed and in accordance with the performance/maintenance requirements of 12VAC5-613 | 04/12/2021 | Jan 1 1900 1:05PM
10/21/2021 |  | Routine/Scheduled | 2007-143-0225 | Henrico | This AOSS is functioning as designed and in accordance with the performance/maintenance requirements of 12VAC5-613. | Approved | EHD - Henrico | Old Dominion Onsite, Inc. | 1942001503 | Jason | Hackler | 1.000000 | 1250 | Orenco Advantex |  | Pump | Pressure | Pad | Not Applicable |  | ["Attached Growth Medium","Control Operation","Dispersal System Operation","Distribution Pump Operation","Effluent Screens","Level Sensor Operation","SludgeScum Accumulation"] | ["Attached Growth Medium","Control Operation","Dispersal System Operation","Distribution Pump Operation","Effluent Screens","Level Sensor Operation","SludgeScum Accumulation"] | YES | [17 empty] | Effluent filter cleaned. Checked float operation. Checked puraflo pods and sample chamber. System appears to be operating normally. Needs new lid on septic tank riser. Etm 215.40 ct 17195. | This AOSS is functioning as designed and in accordance with the performance/maintenance requirements of 12VAC5-613. | 10/21/2021 | 10:03 AM
05/27/2021 |  | Routine/Scheduled | 234-13-294 | Chesapeake | This AOSS is functioning as designed and in accordance with the performance/maintenance requirements of 12VAC5-613 | Approved | EHD - Chesapeake | R & K Septic, Inc. | 1942001066 | Mary | VanHolten |  |  | Clearstream ATU |  | Pump |  | Pad | UV |  | ["BlowerCompressorAerator Operation","Control Operation","Disinfection","Dispersal System Operation","Distribution Pump Operation","Level Sensor Operation","SludgeScum Accumulation"] | ["BlowerCompressorAerator Operation","Control Operation","Disinfection","Dispersal System Operation","Distribution Pump Operation","Level Sensor Operation","SludgeScum Accumulation"] | N/A | None | Clear | 7.130000 | 4.000000 | [14 empty] | This AOSS is functioning as designed and in accordance with the performance/maintenance requirements of 12VAC5-613 | 05/27/2021 | Jan 1 1900 1:40PM
01/15/2021 |  | RoutineScheduled | 179-13-0156-SWP | Stafford | This AOSS should now return to normal function after having provided the above state routine maintenance. | Approved | EHD - Rappahannock | Wastemaster Inc |  | Timothy | Jenkins | 2.000000 | [5 empty] | Mound |  |  | [] | [] | [18 empty] | In for alarm. found in alarm. pump tank high level pump has power but not running. motor locked up. replaced pump. checked operation. all okay and out of alarm. went ahead and performed annual inspection. | This AOSS should now return to normal function after having provided the above state routine maintenance. | 01/25/2021 | 10:20 AM
06/07/2021 |  | RoutineScheduled |  | Loudoun | This AOSS is functioning as designed and in accordance with the performance/maintanence requirements of 12VAC5-613 | Approved | EHD - Loudoun | SES Mid Atlantic, LLC | 1942001203 | James | Green | 1.000000 |  | none | none | Pump | Gravity | Drip | Not Applicable |  |  |  | NA | [15 empty] | Will be sent separately | Inspected | Water Meter Readings: 06/07/2021 1321900 06/14/2021 1342400 06/21/2021 1359900 06/28/2021 1379300 | This AOSS is functioning as designed and in accordance with the performance/maintanence requirements of 12VAC5-613 | 07/15/2021 | 11:12 AM
03/13/2021 |  | RoutineScheduled |  | Shenandoah | This AOSS is functioning as designed and in accordance with the performance/maintenance requirements of 12VAC5-613. | Pending Review | EHD - Lord Fairfax | dovel enterprises |  | jerry | dovel | 2.000000 |  | 1000 |  | Pump | Pressure | Drip |  |  | [] | [] | [19 empty] | This AOSS is functioning as designed and in accordance with the performance/maintenance requirements of 12VAC5-613. |  | 12:00 AM
03/16/2021 |  | RoutineScheduled | 108-01-0092 (LEGACY ALT. SYSTEM) | Bath | This AOSS should now return to normal function after having provided the above state routine maintenance. | Approved | EHD - Central Shenandoah | Hunter E. Ayres, General Contractor | 1942001166 | Hunter | Ayres | 2.000000 | 3000 | Biomicrobics MicroFAST | Biomicrobics MicroFAST | Pump | Pressure | Drip | Not Applicable |  | ["Auxiliary Filter","Distribution Pump Operation","Effluent Screens","Control Operation"] | ["Auxiliary Filter","Control Operation","Distribution Pump Operation","Effluent Screens"] | YES | [17 empty] | Filters checked and cleaned. Control panel not working-replaced on 03/25/2021. Discharge pump not functioning-replaced on 03/25/2021. System did not need to be pumped. No apparent leaks in system or drain field area. Lids were properly secured. | This AOSS should now return to normal function after having provided the above state routine maintenance. | 03/25/2021 | 09:30 PM
05/17/2021 |  | Routine/Scheduled | 16-174-0139 | Prince George | This AOSS should now return to normal function after having provided the above state routine maintenance | Approved | EHD - Crater | Miller’s Septic Service | 1942001063 | K.R. Trapper | Davis | 1.000000 | 1000 | PremierTech, EFX |  | Pump | Gravity | Trenches | Not Applicable | 450.000000 |  | ["Attached Growth Medium","Control Operation","Dispersal System Operation","Distribution Pump Operation","Effluent Screens","Level Sensor Operation","Septic Tank Baffles","SludgeScum Accumulation"] | YES | Musty | Clear | [15 empty] | Routine Service - NOTE - No Carmody / Venis reports appear to have been filed on this property since installation in 2016 ... Primary Septic Tank - normal level - effluent screen serviced. BioFilter - Concrete - peatmoss is deteriorated - ponding present due to failed float sensor in integrated pump chamber. Pump Basin - float failed - replaced - system pumped down on own accord. Distribution Box - concrete - all laterals accepting effluent. | This AOSS should now return to normal function after having provided the above state routine maintenance | 05/21/2021 | Jan 1 1900 7:30AM
08/23/2021 |  | RoutineScheduled | 181-02-0294 (LEGACY ALT. SYSTEM) | Rockbridge | This AOSS should now return to normal function after having provided the above state routine maintenance. | Approved | EHD - Central Shenandoah | Hunter E. Ayres, General Contractor | 1942001166 | Hunter | Ayres | 2.000000 | 2500 | Biomicrobics MicroFAST |  | Pump | Pressure | Drip | Not Applicable |  | ["Auxiliary Filter","Effluent Screens","SludgeScum Accumulation"] | ["Auxiliary Filter","Effluent Screens","SludgeScum Accumulation"] | YES | [16 empty] | Pumped Out | Filters and effluent screen cleaned. Septic system pumped and cleaned. No apparent leaks in system or drain field area. Control panels functioning properly. LIds properly secured. | This AOSS should now return to normal function after having provided the above state routine maintenance. | 09/09/2021 | 09:20 PM
03/08/2021 | Alternative | Routine/Scheduled | 166-05-804 | Northumberland | This AOSS is functioning as designed and in accordance with the performance/maintenance requirements of 12VAC5-613. | Approved | EHD - Three Rivers | Thomas W. Beasley Septic Contractor | 1944001751 | Thomas | Beasley | 2.000000 | 2500 | Ecoflo |  | Pump | Gravity | Trenches |  |  | ["Attached Growth Medium","Control Operation","Dispersal System Operation","Distribution Pump Operation","Effluent Screens","Level Sensor Operation","Sludge/Scum Accumulation"] | ["Attached Growth Medium","Control Operation","Dispersal System Operation","Distribution Pump Operation","Effluent Screens","Level Sensor Operation","Sludge/Scum Accumulation"] | YES | [18 empty] | This AOSS is functioning as designed and in accordance with the performance/maintenance requirements of 12VAC5-613. | 03/08/2021 | 01:12 PM
03/11/2021 |  | RoutineScheduled | 175-18-0495 | Prince William | This alternative discharging system is functioning as designed and in accordance with the performance/maintenance requirements of 12VAC5-640. | Approved | EHD - Prince William | McKim Construction | 1942001330 | Michelle | McKim |  |  |  |  | Pump | Gravity | Trenches | Not Applicable |  | [] | ["Attached Growth Medium","BlowerCompressorAerator Operation","Control Operation","Dispersal System Operation","Distribution Pump Operation","Level Sensor Operation","Septic Tank Baffles","SludgeScum Accumulation"] | [19 empty] | This alternative discharging system is functioning as designed and in accordance with the performance/maintenance requirements of 12VAC5-640. | 03/14/2021 | 12:00 AM
11/30/2021 |  | RoutineScheduled | 149-15-0083 | King & Queen | This AOSS is functioning as designed and in accordance with the performance/maintenance requirements of 12VAC5-613. | Approved | EHD - Three Rivers | Church View Septic Service Inc. | 1942001302 | Charles | Langford | 1.000000 | 1000 | Aquasafe |  | Gravity | Gravity | Trenches | Not Applicable |  | ["Effluent Screens"] | ["Effluent Screens"] | [19 empty] | This AOSS is functioning as designed and in accordance with the performance/maintenance requirements of 12VAC5-613. | 12/01/2021 | 12:00 AM
01/04/2021 |  | Routine/Scheduled |  | Chesapeake | This AOSS is functioning as designed and in accordance with the performance/maintenance requirements of 12VAC5-613 | Pending Payment | EHD - Chesapeake | R & K Septic, Inc. | 1942001066 | Mary | VanHolten |  |  | Clearstream ATU |  | Pump | Distribution Box |  | UV Light |  | ["Blower/Compressor/Aerator Operation","Control Operation","Disinfection","Dispersal System Operation","Distribution Pump Operation","Level Sensor (Float) Operation","Sludge/Scum Accumulation"] | ["Blower/Compressor/Aerator Operation","Control Operation","Disinfection","Dispersal System Operation","Distribution Pump Operation","Level Sensor (Float) Operation","Sludge/Scum Accumulation"] | N/A |  |  |  | 6.000000 | 5.000000 | [13 empty] | This AOSS is functioning as designed and in accordance with the performance/maintenance requirements of 12VAC5-613 | 01/04/2021 | Jan 1 1900 10:15AM
04/12/2021 |  | RoutineScheduled | 177-11-0116-SWP | Spotsylvania | This alternative discharging system is functioning as designed and in accordance with the performance/maintenance requirements of 12VAC5-640 | Approved | EHD - Rappahannock | Dominion Septic, Inc | 1942001068 | David | Stewart | 1.000000 |  | none | none | Pump | Gravity | Drip | Not Applicable |  | ["BlowerCompressorAerator Operation" ,"Control Operation" ,"Auxiliary Filter" ,"Distribution Pump Operation" ,"Level Sensor Operation" ,"Septic Tank Baffles" ,"SludgeScum Accumulation"] | ["Control Operation" ,"Auxiliary Filter" ,"BlowerCompressorAerator Operation" ,"Septic Tank Baffles" ,"SludgeScum Accumulation" ,"Distribution Pump Operation" ,"Level Sensor Operation"] | NA | None | Clear | [13 empty] | Will be sent separately | Inspected | Routine inspection. Pump tank needs to be pumped out due to sludge levels immediately! | This alternative discharging system is functioning as designed and in accordance with the performance/maintenance requirements of 12VAC5-640 | 04/13/2021 | 11:22 AM
04/16/2021 |  | RoutineScheduled | 179-08-0037-SP | Stafford | This alternative discharging system is functioning as designed and in accordance with the performance/maintenance requirements of 12VAC5-640 | Approved | EHD - Rappahannock | Dominion Septic, Inc | 1942001068 | David | Stewart | 1.000000 |  | Puraflo | none | Pump | Gravity |  | Not Applicable |  | ["Septic Tank Baffles" ,"SludgeScum Accumulation" ,"Attached Growth Medium" ,"Dispersal System Operation" ,"Distribution Pump Operation"] | ["Septic Tank Baffles" ,"SludgeScum Accumulation" ,"Attached Growth Medium" ,"Dispersal System Operation" ,"Distribution Pump Operation"] | NA | None | Clear | [13 empty] | Will be sent separately | Inspected | Routine inspection. | This alternative discharging system is functioning as designed and in accordance with the performance/maintenance requirements of 12VAC5-640 | 04/19/2021 | 12:23 PM
08/25/2021 |  | RoutineScheduled | 033-12-0067-SWP | Caroline | This AOSS is functioning as designed and in accordance with the performance/Maintenance requirements of 12VAC5-613 | Approved | EHD - Rappahannock | EcoSeptix Alliance | 1942001060 | Rob | Martin | 1.000000 |  | EZ Treat Sandfilter | none | Pump | Gravity | Drip | Not Applicable |  | ["Dispersal System Operation" ,"Distribution Pump Operation" ,"Attached Growth Medium" ,"Auxiliary Filter" ,"Effluent Screens" ,"Recirculation Pump"] | ["Dispersal System Operation" ,"Distribution Pump Operation" ,"Recirculation Pump" ,"Attached Growth Medium"] | NO | Musty | Cloudy | [13 empty] | Will be sent separately | Inspected | We recommend replacing the inlet riser & lid on the Septic Tank, along with the drip panel horn and one EZ Treat spray nozzle. We also recommend excavating by machine to install a drain in the headworks box. | This AOSS is functioning as designed and in accordance with the performance/Maintenance requirements of 12VAC5-613 | 10/06/2021 | 10:54 AM
07/20/2021 |  | Pump-Out Only | {FIPSCode}-STS-4588 | Chesapeake | This AOSS is functioning as designed and in accordance with the performance/maintenance requirements of 12VAC5-613 | Approved | EHD - Chesapeake | R & K Septic, Inc. | 1942001066 | Mary | VanHolten |  |  | Hoot | [8 empty] | N/A | [16 empty] | Pumped Out |  | This AOSS is functioning as designed and in accordance with the performance/maintenance requirements of 12VAC5-613 | 07/20/2021 | Jan 1 1900 3:00PM
09/23/2021 |  | RoutineScheduled | 177-12-0094-SWP | Spotsylvania | This AOSS is functioning as designed and in accordance with the performance/maintanence requirements of 12VAC5-613 | Approved | EHD - Rappahannock | Dominion Septic, Inc | 1942001403 | Isail | Marquez | 1.000000 |  | none | none | Pump | Gravity | Trenches | Not Applicable |  | ["Control Operation" ,"Level Sensor Operation"] | ["Level Sensor Operation" ,"Control Operation"] | NA | None | [14 empty] | Will be sent separately | Inspected | Few grass roots on septic and pump tank wedge lids. | This AOSS is functioning as designed and in accordance with the performance/maintanence requirements of 12VAC5-613 | 10/04/2021 | 05:48 AM
05/21/2021 |  | RoutineScheduled |  | Loudoun | This alternative discharging system is functioning as designed and in accordance with the performance/maintenance requirements of 12VAC5-640 | Approved | EHD - Loudoun | Great Falls Septic Service, Inc | 1942001301 | Josh | Hott | 1.000000 |  | Puraflo | none | Pump | Gravity | Trenches | Not Applicable |  |  |  | NA | [15 empty] | Will be sent separately | Inspected |  | This alternative discharging system is functioning as designed and in accordance with the performance/maintenance requirements of 12VAC5-640 | 06/09/2021 | 11:20 AM
01/11/2021 |  | Routine/Scheduled | 08-163-0011 | New Kent | This AOSS is functioning as designed and in accordance with the performance/maintenance requirements of 12VAC5-613 | Approved | EHD - Chickahominy | Madison Environmental LLC | 1942001333 | Larry | Madison, Jr. | 1.000000 |  | Microfast |  | Pump |  |  |  |  | ["Control Operation","Dispersal System Operation","Distribution Pump Operation","Effluent Screens","Septic Tank Baffles"] | ["Control Operation","Dispersal System Operation","Distribution Pump Operation","Effluent Screens","Septic Tank Baffles"] | N/A | [18 empty] | This AOSS is functioning as designed and in accordance with the performance/maintenance requirements of 12VAC5-613 | 01/07/2021 | Jan 1 1900 10:00PM
07/14/2021 |  | Reportable Incident | 234-03-10917 | Chesapeake | This AOSS should now return to normal function after having provided the above state routine maintenance. | Approved | EHD - Chesapeake | Farmer's Septic Service, Inc. | 1942001191 | Allen | Farmer | 1.000000 | [8 empty] | ["BlowerCompressorAerator Operation","Control Operation","Distribution Pump Operation","Effluent Screens","Level Sensor Operation","SludgeScum Accumulation"] | ["BlowerCompressorAerator Operation","Control Operation","Distribution Pump Operation","Effluent Screens","Level Sensor Operation","SludgeScum Accumulation"] | [18 empty] | Owner called due to the red light being on the aerator. Serviced system. Checked the pump, panel, & floats (ok). Cleaned the filter in the Clearstream. Changed the diffuser in the Clearstream and changed the filter in the aerator. Replaced the alarm float in the Clearstream. Pumping company pumped the septic tank the previous day. Septic tank needs additional risers on it to be properly inspected in the future - well crocks. | This AOSS should now return to normal function after having provided the above state routine maintenance. | 07/14/2021 | Jan 1 1900 11:45AM
11/23/2021 |  | RoutineScheduled | 15-113-035 | Buchanan | This AOSS is functioning as designed and in accordance with the performance/maintenance requirements of 12VAC5-613. | Approved | EHD - Cumberland Plateau | S.E.P.T.I.C., Inc. | 1942001097 | Denny | Deel |  |  | Clearstream |  | Gravity | Gravity | Mound | Not Applicable | 200.000000 | ["BlowerCompressorAerator Operation","Control Operation","Dispersal System Operation","Distribution Pump Operation","Septic Tank Baffles","SludgeScum Accumulation"] | ["BlowerCompressorAerator Operation","Control Operation","Dispersal System Operation","Distribution Pump Operation","Septic Tank Baffles","SludgeScum Accumulation"] | NA | Musty | Clear | [16 empty] | This AOSS is functioning as designed and in accordance with the performance/maintenance requirements of 12VAC5-613. | 11/23/2021 | 12:00 AM
07/20/2021 |  | RoutineScheduled | 182-18-0093 | Rockingham | This AOSS is functioning as designed and in accordance with the performance/maintenance requirements of 12VAC5-613 | Approved | EHD - Central Shenandoah | Onsite Wastewater Services - May Supply | 1942001627 | Drew | Shull | 1.000000 |  | Biomicrobics MicroFAST | none | Pump | Pressure | Drip | Not Applicable |  |  |  | NA | [15 empty] | Will be sent separately | Inspected |  | This AOSS is functioning as designed and in accordance with the performance/maintenance requirements of 12VAC5-613 | 04/01/2022 | 01:40 PM
06/01/2021 |  | RoutineScheduled | 18-192-146 | Tazewell | This AOSS is functioning as designed and in accordance with the performance/maintenance requirements of 12VAC5-613. | Approved | EHD - Cumberland Plateau | S.E.P.T.I.C., Inc. | 1942001097 | Denny | Deel |  |  | Clearstream |  | Gravity | Gravity | Mound | Chlorination | 200.000000 | ["BlowerCompressorAerator Operation","Disinfection","Dispersal System Operation","Control Operation","Level Sensor Operation"] | ["BlowerCompressorAerator Operation","Disinfection","Dispersal System Operation","Control Operation","Level Sensor Operation"] | NA | Musty | Clear | [15 empty] | 5 Chlorination | This AOSS is functioning as designed and in accordance with the performance/maintenance requirements of 12VAC5-613. | 06/01/2021 | 12:00 AM
05/24/2021 |  | RoutineScheduled | 061-19-049 | Fauquier | This AOSS is functioning as designed and in accordance with the performance/maintanence requirements of 12VAC5-613 | Approved | EHD - Rappahannock-Rapidan | Soils, Inc. | 1942001004 | Mark | Smith | 1.000000 |  | Biomicrobics MicroFAST | none | Gravity | Gravity | Drip | UV |  |  |  | NA | [15 empty] | Will be sent separately | Inspected |  | This AOSS is functioning as designed and in accordance with the performance/maintanence requirements of 12VAC5-613 | 10/19/2021 | 08:18 AM
08/12/2021 |  | RoutineScheduled | SD-12-328 | Fauquier | This AOSS is functioning as designed and in accordance with the performance/maintanence requirements of 12VAC5-613 | Approved | EHD - Rappahannock-Rapidan | Soils, Inc. | 1942001004 | Mark | Smith | 1.000000 |  | Puraflo | none | Pump | Gravity | Pad | Not Applicable |  |  | ["Effluent Screens"] | YES | [15 empty] | Will be sent separately | Inspected |  | This AOSS is functioning as designed and in accordance with the performance/maintanence requirements of 12VAC5-613 | 10/19/2021 | 08:18 AM
12/16/2021 |  | Initial Visit | VAG401478 | Rockingham | This alternative discharging system is functioning as designed and in accordance with the performance/maintenance requirements of 12VAC5-640. | Approved | EHD - Central Shenandoah | Seals Septic Service | [5 empty] | Sand | [6 empty] | ["None"] | [] | [18 empty] | system has discharge. will need to return for sample | This alternative discharging system is functioning as designed and in accordance with the performance/maintenance requirements of 12VAC5-640. | 12/16/2021 | 12:00 AM
01/27/2021 |  | RoutineScheduled |  | Loudoun | This alternative discharging system is functioning as designed and in accordance with the performance/maintenance requirements of 12VAC5-640 | Approved | EHD - Loudoun | Mckim Construction | 1942001330 | Michelle | Mckim | 1.000000 |  | none | none | Pump | Gravity | Trenches | Not Applicable |  |  |  | NA | [15 empty] | Will be sent separately | Inspected |  | This alternative discharging system is functioning as designed and in accordance with the performance/maintenance requirements of 12VAC5-640 | 04/14/2021 | 04:27 PM
07/29/2021 |  | RoutineScheduled |  | Shenandoah | This alternative discharging system should now return to normal function after having provided the above stated routine maintenance. | Pending Review | EHD - Lord Fairfax | Seals Septic Service | [5 empty] | Sand Filter | [6 empty] | ["Level Sensor Operation"] | ["Level Sensor Operation"] | [17 empty] | Inspected | system in alarm. replaced off float and weight | This alternative discharging system should now return to normal function after having provided the above stated routine maintenance. | 08/17/2021 | 12:00 AM
05/06/2021 |  | RoutineScheduled | Discharge | Pulaski | This AOSS is functioning as designed and in accordance with the performance/maintenance requirements of 12VAC5-613. | Approved | EHD - New River | S.E.P.T.I.C., Inc. | 1942001097 | Denny | Deel |  |  | Norweco |  | Gravity | Gravity | Discharge | Chlorination | 200.000000 | ["BlowerCompressorAerator Operation","Disinfection","Control Operation","Effluent Screens"] | ["BlowerCompressorAerator Operation","Disinfection","Control Operation","Effluent Screens"] | YES | Musty | Clear | [15 empty] | 5 Chlorination 10 Dechlorination | This AOSS is functioning as designed and in accordance with the performance/maintenance requirements of 12VAC5-613. | 05/06/2021 | 12:00 AM
07/06/2021 | Alternative | Routine/Scheduled | 073-STS-105158 | Gloucester | This AOSS should now return to normal function after having provided the above state routine maintenance | Approved | EHD - Three Rivers | Miller's Septic Service | 1942001063 | K.R. Trapper | Davis | 1.000000 | 1000 | None | None | Gravity | Gravity | Trenches | Not Applicable | 450.000000 |  | ["Dispersal System Operation","Septic Tank Baffles","SludgeScum Accumulation"] | N/A | [17 empty] | COSS - Maintenance Replaced failed distribution box with new 8 port concrete distribution box. Spliced to existing conveyance line Spliced to existing header lines | This AOSS should now return to normal function after having provided the above state routine maintenance | 07/07/2021 | 07:45 AM
08/10/2021 |  | RoutineScheduled | 187170385 | Warren | This AOSS is functioning as designed and in accordance with the performance/maintenance requirements of 12VAC5-613. | Approved | EHD - Lord Fairfax | Seals Septic Service | [5 empty] | FAST | [6 empty] | ["Auxiliary Filter","Dispersal System Operation","BlowerCompressorAerator Operation"] | ["Auxiliary Filter","BlowerCompressorAerator Operation","Dispersal System Operation"] | [17 empty] | Inspected | system #2 blower in alarm upon arrival (reset)...this inspection is covering both FAST systems | This AOSS is functioning as designed and in accordance with the performance/maintenance requirements of 12VAC5-613. | 08/17/2021 | 12:00 AM
10/30/2021 |  |  | 2060-98-153 | Prince William | This AOSS is functioning as designed and in accordance with the performance/maintenance requirements of 12VAC5-613. | Approved | EHD - Prince William | Dabney & Crooks, Inc. | 1942001489 | Robert | Fessler | 2.000000 | 2,000 | Recirculating Sand Filter |  | Pump |  | Discharge | Chlorination |  | ["Attached Growth Medium","Disinfection","Dispersal System Operation","Effluent Screens","Level Sensor Operation","Septic Tank Baffles"] | ["Attached Growth Medium","Disinfection","Dispersal System Operation","Effluent Screens","Level Sensor Operation","Septic Tank Baffles"] | YES | Musty | Clear | 7.200000 |  |  | 1.800000 |  | 11/02/2021 | Sample Chamber | 4.000000 | 1.800000 |  | 7.500000 |  |  | Will be sent separately |  |  | This AOSS is functioning as designed and in accordance with the performance/maintenance requirements of 12VAC5-613. | 11/11/2021 | 12:00 AM
04/15/2021 |  | Initial Visit | 179-STS-87383 | Stafford | This alternative discharging system is functioning as designed and in accordance with the performance/maintenance requirements of 12VAC5-640 | Approved | EHD - Rappahannock | Dominion Septic, Inc | 1942001125 | Tom | Jackson | 1.000000 |  | none | none | Pump | Gravity | Drip | Not Applicable |  | ["Control Operation"] | ["Control Operation"] | NA | None | Clear | [13 empty] | Will be sent separately | Inspected | All 3 zones tested a little over 20% above design drip rate. Confirmed that both solenoid valves were staying completely shut, and no effluent to surface was observed. Reduced run time to compensate. High level count at 2. | This alternative discharging system is functioning as designed and in accordance with the performance/maintenance requirements of 12VAC5-640 | 04/19/2021 | 12:23 PM
08/06/2021 |  | RoutineScheduled | 177-STS-87614 | Spotsylvania | This AOSS is functioning as designed and in accordance with the performance/Maintenance requirements of 12VAC5-613 | Approved | EHD - Rappahannock | EcoSeptix Alliance | 1942001101 | Joe | Malloy | 1.000000 |  | none | none | Pump | Gravity | Trenches | Not Applicable |  | ["Attached Growth Medium" ,"Effluent Screens" ,"Recirculation Pump"] | ["Attached Growth Medium" ,"Effluent Screens" ,"Recirculation Pump"] | YES | Musty | Clear | [13 empty] | Will be sent separately | Inspected |  | This AOSS is functioning as designed and in accordance with the performance/Maintenance requirements of 12VAC5-613 | 10/06/2021 | 10:54 AM
10/27/2021 |  | RoutineScheduled | 179-16-0217-SWP | Stafford | This AOSS is not functioning as designed or in accordance with the performance/Maintenance requirements | Approved | EHD - Rappahannock | EcoSeptix Alliance | 1942001060 | Rob | Martin | 1.000000 |  | Orenco Advantex | none | Pump | Gravity | Trenches | Not Applicable |  |  |  | NA | Musty | Clear | [13 empty] | Will be sent separately | Inspected | 90-Day Inspection Water level in the RT was very low. Follow-Up visit was conducted on 11/4 and the discharge pump has not run between visits. The Engineer was contacted. He will ask the AOSE to contact the installer. | This AOSS is not functioning as designed or in accordance with the performance/Maintenance requirements | 12/01/2021 | 07:33 AM
09/08/2021 |  | Routine/Scheduled | 124-STS-2379 | Fairfax | This AOSS is functioning as designed and in accordance with the performance/maintenance requirements of 12VAC5-613. | Approved | EHD - Fairfax | SES Mid Atlantic | 1942001203 | Michael | Green |  |  | Puraflo |  |  |  |  | Not Applicable |  | ["Effluent Screens"] | ["Effluent Screens"] | YES | [17 empty] | Septic Sludge 8" Scum 0 Puraflo Pump Sludge 2" Scum 0 Drain Field Pump Sludge 1" Scum 0 | This AOSS is functioning as designed and in accordance with the performance/maintenance requirements of 12VAC5-613. | 09/08/2021 | Jan 1 1900 9:25AM
08/19/2021 |  | Routine/Scheduled |  | Chesapeake | This AOSS is functioning as designed and in accordance with the performance/maintenance requirements of 12VAC5-613 | Pending Review | EHD - Chesapeake | R & K Septic, Inc. | 1942001066 | Mary | VanHolten |  |  | Orenco Advantex |  | Pump |  |  | Not Applicable |  | ["Attached Growth Medium","Control Operation","Dispersal System Operation","Distribution Pump Operation","Level Sensor Operation","Recirculation Pump","SludgeScum Accumulation"] | ["Attached Growth Medium","Control Operation","Dispersal System Operation","Distribution Pump Operation","Level Sensor Operation","Recirculation Pump","SludgeScum Accumulation"] | N/A | Musty | Clear | 7.000000 | [15 empty] | This AOSS is functioning as designed and in accordance with the performance/maintenance requirements of 12VAC5-613 | 08/19/2021 | Jan 1 1900 10:45AM
01/14/2021 |  | RoutineScheduled | 177-STS-92592 | Spotsylvania | This AOSS is functioning as designed and in accordance with the performance/maintenance requirements of 12VAC5-613. | Approved | EHD - Rappahannock | Wastemaster Inc |  | Timothy | Jenkins |  |  | ATU |  |  |  | Discharge |  |  | [] | [] | [18 empty] | Unable to access system due to construction fencing. | This AOSS is functioning as designed and in accordance with the performance/maintenance requirements of 12VAC5-613. | 01/26/2021 | 12:40 PM
01/29/2021 | Alternative | Routine/Scheduled | 179.05.130 | Richmond | This alternative discharging system is functioning as designed and in accordance with the performance/maintenance requirements of 12VAC5-640. | Approved | EHD - Three Rivers | Thomas W. Beasley Septic Contractor | 1944001751 | Thomas | Beasley | 3.000000 | 1600 | Multiflo FTB |  | Pump | Gravity | Trenches |  |  | ["Blower/Compressor/Aerator Operation","Control Operation","Dispersal System Operation","Distribution Pump Operation","Effluent Screens","Level Sensor Operation","Sludge/Scum Accumulation"] | ["Blower/Compressor/Aerator Operation","Control Operation","Dispersal System Operation","Distribution Pump Operation","Effluent Screens","Level Sensor Operation","Sludge/Scum Accumulation"] | YES | [18 empty] | This alternative discharging system is functioning as designed and in accordance with the performance/maintenance requirements of 12VAC5-640. | 01/29/2021 | 04:26 PM
12/16/2021 |  | Reportable Incident | 124-STS-2379 | Fairfax | This AOSS should now return to normal function after having provided the above state routine maintenance. | Approved | EHD - Fairfax | SES Mid Atlantic | 1942001203 | Michael | Green | [9 empty] | ["BlowerCompressorAerator Operation","Disinfection"] | ["BlowerCompressorAerator Operation","Disinfection"] | N/A | [17 empty] | Replaced Salcor UV Bulb & MicroFast compressor. | This AOSS should now return to normal function after having provided the above state routine maintenance. | 12/16/2021 | Jan 1 1900 1:26PM
02/08/2021 |  | RoutineScheduled | 05-103-294 | Amelia | This AOSS is functioning as designed and in accordance with the performance/maintenance requirements of 12VAC5-613. | Approved | EHD - Piedmont | Lyttle Service Co., LLC dba Stamie E. Lyttle Co | 1942001332 | Benjamin | Chapin | [9 empty] | [] | [] | [19 empty] | This AOSS is functioning as designed and in accordance with the performance/maintenance requirements of 12VAC5-613. |  | 12:00 AM
07/23/2021 |  | RoutineScheduled | 124-STS-2379 | Fairfax | This AOSS is functioning as designed and in accordance with the performance/maintenance requirements of 12VAC5-613. | Approved | EHD - Fairfax | Great Falls Septic Service, Inc. | 2705051738 | Joshua | Hott | 1.000000 | 1875 | Septic | Puraflo | Pump | Gravity | Trenches | Not Applicable |  | [] | [] | NA | [18 empty] | This AOSS is functioning as designed and in accordance with the performance/maintenance requirements of 12VAC5-613. |  | 12:00 AM
02/22/2021 |  | Routine/Scheduled |  | Chesapeake | This AOSS is functioning as designed and in accordance with the performance/maintenance requirements of 12VAC5-613 | Pending Payment | EHD - Chesapeake | R & K Septic, Inc. | 1942001066 | Mary | VanHolten |  |  | Orenco Advantex |  | Pump |  |  | Not Applicable |  | ["Attached Growth Medium","Control Operation","Dispersal System Operation","Distribution Pump Operation","Level Sensor Operation","Sludge/Scum Accumulation"] | ["Attached Growth Medium","Control Operation","Dispersal System Operation","Distribution Pump Operation","Level Sensor Operation","Recirculation Pump","Sludge/Scum Accumulation"] | N/A | None | Clear | 7.000000 | 5.000000 | [14 empty] | This AOSS is functioning as designed and in accordance with the performance/maintenance requirements of 12VAC5-613 | 02/22/2021 | Jan 1 1900 2:30PM
06/07/2021 |  | RoutineScheduled | 019-STS-29292 | Bedford | This AOSS is functioning as designed and in accordance with the performance/maintenance requirements of 12VAC5-613. | Approved | EHD - Central | Virginia Septic Service | 1942001512 | iain | Waugh | 1.000000 | 1000 | Sand Filter |  | Gravity | Gravity | Discharge | Chlorination |  | [] | [] | NA | [16 empty] | Inspected | Septic Tank under 1" scum 12" sludge - Water level correct in septic tank - Owner Add 6 chlorine tablets and 4 dechlorination tablets as needed - 4" sludge in de chlor tank - Chlorine tank has minimal to no flow. Large underground sand filter has large pine tree next to it. Single occupant in home uses minimal water-unable to locate effluent pipe, dechlor tank has not water coming from the chlorine tank, no effluent leaving system. no apparent leaks on ground or indication of unground leaks. | This AOSS is functioning as designed and in accordance with the performance/maintenance requirements of 12VAC5-613. | 06/29/2021 | 09:30 AM
05/22/2021 |  | RoutineScheduled |  | Loudoun | This AOSS is functioning as designed and in accordance with the performance/maintanence requirements of 12VAC5-613 | Pending Payment | EHD - Loudoun | WasteMaster, Inc. | 1942001062 | Tim | Jenkins |  |  | Multiflo FTB | none | Gravity | Gravity |  | Chlorination |  |  |  | NA | Musty | Clear | 6.800000 |  |  | 1.700000 | [9 empty] | Will be sent separately | Inspected | MF Contains A Lot of Foam | This AOSS is functioning as designed and in accordance with the performance/maintanence requirements of 12VAC5-613 | 06/21/2021 | 10:37 AM
03/04/2021 |  | RoutineScheduled | {FIPSCode}-STS-29340 | Warren | This AOSS is functioning as designed and in accordance with the performance/maintanence requirements of 12VAC5-613 | Approved | EHD - Lord Fairfax | Onsite Wastewater Services - May Supply | 1942001627 | Drew | Shull | 1.000000 |  | Orenco Advantex | none | Pump | Gravity | Drip | Not Applicable |  |  |  | NA | Musty | Clear | [13 empty] | Will be sent separately | Inspected | System maintained and operating per requirements. | This AOSS is functioning as designed and in accordance with the performance/maintanence requirements of 12VAC5-613 | 08/25/2021 | 09:52 AM
10/08/2021 |  | RoutineScheduled |  | Shenandoah | This AOSS is not functioning as designed or in accordance with the performance/maintenance requirements. | Pending Review | EHD - Lord Fairfax | Inboden Environmental Services, Inc | 1942001173 | Darrin | Plauger | [9 empty] | [] | [] |  | None | Cloudy | 7.290000 |  |  |  |  | 10/08/2021 |  | 47.000000 |  |  | 35.100000 |  |  |  |  | Will revisit and resample | This AOSS is not functioning as designed or in accordance with the performance/maintenance requirements. | 11/09/2021 | 10:05 AM
12/22/2021 |  | RoutineScheduled | 175-14-0128 | Prince William | This AOSS is functioning as designed and in accordance with the performance/maintenance requirements of 12VAC5-613 | Approved | EHD - Prince William | Dominion Septic, Inc | 1942001125 | Tom | Jackson | 1.000000 |  | Biomicrobics MicroFAST | none | Pump | Gravity | Drip | Not Applicable |  | ["Control Operation" ,"Distribution Pump Operation" ,"Level Sensor Operation" ,"Auxiliary Filter"] | ["Control Operation" ,"Distribution Pump Operation" ,"Level Sensor Operation" ,"Auxiliary Filter"] | NA | None | Clear | [5 empty] | 12/22/2021 | Pump Chamber | [6 empty] | Will be sent separately | Inspected | Effluent sample collected for 5 year BOD test. Waiting on lab results. Recommend pump-out of septic tank around next Labor Day. | This AOSS is functioning as designed and in accordance with the performance/maintenance requirements of 12VAC5-613 | 01/07/2022 | 06:18 AM
02/16/2021 |  | RoutineScheduled |  | Culpeper | This alternative discharging system is not functioning as designed or in accordance with the performance /maintenance requirements of 12VAC5-640 | Pending Review | EHD - Rappahannock-Rapidan | EcoSeptix Alliance | 1942001101 | Joe | Malloy | 2.000000 |  | none | none | Pump | Gravity |  | UV |  | ["Effluent Screens" ,"Recirculation Pump" ,"Disinfection" ,"Attached Growth Medium"] | ["Effluent Screens" ,"Recirculation Pump" ,"Disinfection"] | YES | [7 empty] | 02/16/2021 | Sample Chamber | 13.000000 |  | 1011.200000 | 8.000000 |  |  | Will be sent separately | Inspected |  | This alternative discharging system is not functioning as designed or in accordance with the performance /maintenance requirements of 12VAC5-640 | 04/09/2021 | 03:25 PM
12/03/2021 |  | RoutineScheduled | 182-03-0006 (LEGACY ALT. SYSTEM) | Rockingham | This AOSS is functioning as designed and in accordance with the performance/maintenance requirements of 12VAC5-613. | Approved | EHD - Central Shenandoah | Inboden Environmental Services, Inc | 1942001173 | Darrin | Plauger | [9 empty] | [] | [] |  | None | Clear | 7.150000 |  |  |  |  | 12/03/2021 |  | 3.000000 |  |  | 2.800000 | [5 empty] | This AOSS is functioning as designed and in accordance with the performance/maintenance requirements of 12VAC5-613. | 01/12/2022 | 09:15 AM
05/25/2021 |  | RoutineScheduled | 18-100-0472 | Accomack | This AOSS is functioning as designed and in accordance with the performance/maintenance requirements of 12VAC5-613. | Approved | EHD - Eastern Shore | Environmental Systems Service | 1942001050 | Troy | Jenkins | [9 empty] | [] | [] | YES |  | Clear | 7.800000 |  | 90.000000 | [13 empty] | This AOSS is functioning as designed and in accordance with the performance/maintenance requirements of 12VAC5-613. | 06/09/2021 | 12:00 AM
05/19/2021 |  | RoutineScheduled |  | Loudoun | This AOSS is functioning as designed and in accordance with the performance/maintanence requirements of 12VAC5-613 | Approved | EHD - Loudoun | Eco Virginia | 1942001235 | William | Poindexter | 1.000000 |  | none | none | Pump | Gravity | Trenches | Not Applicable |  | ["Effluent Screens"] | ["Effluent Screens"] | YES | Musty | [14 empty] | Will be sent separately | Inspected | Puraflo, not Glendon | This AOSS is functioning as designed and in accordance with the performance/maintanence requirements of 12VAC5-613 | 07/19/2021 | 04:17 PM
08/25/2021 |  | RoutineScheduled | 069041136 | Frederick | This AOSS is functioning as designed and in accordance with the performance/maintenance requirements of 12VAC5-613. | Pending Review | EHD - Lord Fairfax | Combs Wastewater Management LLC | 1942001353 | Amy | Combs | 2.000000 | 1500 | Microfast Drip |  | Pump | Pressure | Drip | Not Applicable | 450.000000 | [] | ["Auxiliary Filter","BlowerCompressorAerator Operation","Control Operation","Dispersal System Operation","Distribution Pump Operation","Level Sensor Operation","SludgeScum Accumulation"] | NA | [18 empty] | This AOSS is functioning as designed and in accordance with the performance/maintenance requirements of 12VAC5-613. | 08/30/2021 | 12:00 AM
12/21/2021 |  | RoutineScheduled | 06-195-272-Dis | Washington | This alternative discharging system is functioning as designed and in accordance with the performance/maintenance requirements of 12VAC5-640. | Approved | EHD - Mount Rogers | S.E.P.T.I.C., Inc. | 1942001097 | Denny | Deel |  |  | Norweco |  | Gravity | Gravity | Discharge | Chlorination | 200.000000 | ["Attached Growth Medium","BlowerCompressorAerator Operation","Disinfection","Auxiliary Filter","Control Operation","Effluent Screens","SludgeScum Accumulation"] | ["Attached Growth Medium","BlowerCompressorAerator Operation","Disinfection","Auxiliary Filter","Control Operation","Effluent Screens","SludgeScum Accumulation"] | YES | Musty | Clear | [15 empty] | 5 Chlorine 10 Dechlorine | This alternative discharging system is functioning as designed and in accordance with the performance/maintenance requirements of 12VAC5-640. | 12/21/2021 | 12:00 AM
10/04/2021 |  |  | 12-197-A4 | Wise | This alternative discharging system is functioning as designed and in accordance with the performance/maintenance requirements of 12VAC5-640. |  | EHD - Lenowisco | Wise County Health Dept |  | Rodney | Neece |  |  | ATU |  | Gravity | Gravity | Discharge | Chlorination |  |  |  |  | None | Clear | 6.500000 | 5.000000 | [13 empty] | System appears to be work as it should | This alternative discharging system is functioning as designed and in accordance with the performance/maintenance requirements of 12VAC5-640. | 10/04/2021 | 12:00 AM
01/07/2021 |  | Follow-Up | SWP-03-496 | Stafford | This alternative discharging system is functioning as designed and in accordance with the performance/maintenance requirements of 12VAC5-640 | Approved | EHD - Rappahannock | Dominion Septic, Inc | 1942001068 | David | Stewart | 1.000000 |  | Puraflo | none | Pump | Gravity | Trenches | Not Applicable |  |  |  | NA | [15 empty] | Will be sent separately | Inspected | ; Repaired broken pipe in pod #2. Located sample box and extended riser of box above grade. Auger peat in pod # 1. Pulled vacuum on pods from sample box in order to clear blockage on pod #1 drains. | This alternative discharging system is functioning as designed and in accordance with the performance/maintenance requirements of 12VAC5-640 | 04/13/2021 | 11:22 AM
09/14/2021 |  | Routine/Scheduled | 14-174-0024 | Prince George | This AOSS is functioning as designed and in accordance with the performance/maintenance requirements of 12VAC5-613 | Approved | EHD - Crater | Miller’s Septic Service | 1942001468 | Kevin | Blasing | 1.000000 | 500 | Norweco Singulair ATU |  | Pump | Gravity | Trenches | Not Applicable | 450.000000 |  | ["BlowerCompressorAerator Operation","Control Operation","Dispersal System Operation","Distribution Pump Operation","Effluent Screens","Level Sensor Operation","Septic Tank Baffles","SludgeScum Accumulation"] | YES | Musty | Clear | [15 empty] | Routine Service. Trash Tank - normal level. Aeration Tank - normal level - mixing present - aspirator serviced. Clarifier - normal level - effluent screen serviced. Pump tank - float sensors, pump & controls operating. Distribution Box - intact - all laterals accepting effluent. | This AOSS is functioning as designed and in accordance with the performance/maintenance requirements of 12VAC5-613 | 09/15/2021 | Jan 1 1900 12:15PM
07/05/2021 |  | RoutineScheduled | 124-STS-2379 | Clarke | This AOSS is functioning as designed and in accordance with the performance/maintenance requirements of 12VAC5-613. | Rejected | EHD - Lord Fairfax | Larry Royston Septic Service, LLC | 2705181018 | Larry | Royston | [9 empty] | ["None"] | ["None"] | YES | None | Clear | [14 empty] | Inspected |  | This AOSS is functioning as designed and in accordance with the performance/maintenance requirements of 12VAC5-613. | 11/26/2021 | 01:45 PM
04/27/2021 |  | Initial Visit | 150-06-343 | King William | This AOSS is functioning as designed and in accordance with the performance/maintenance requirements of 12VAC5-613 | Approved | EHD - Three Rivers | Miller’s Septic Service | 1942001063 | K.R. Trapper | Davis | 1.000000 | 1000 | Delta Environmental Products, DF Series |  | Pump | Gravity | Trenches | Not Applicable | 450.000000 |  | ["BlowerCompressorAerator Operation","Control Operation","Dispersal System Operation","Distribution Pump Operation","Effluent Screens","Level Sensor Operation","Septic Tank Baffles","SludgeScum Accumulation"] | YES | Musty | Clear | [15 empty] | Initial Visit Primary Septic / Trash Tank - normal level - effluent screen serviced. Aeration Tank - normal level - mixing present - compressor serviced. Pump Tank - normal level - pump, float sensors & controls operating. Distribution Box - plastic - intact - all laterals accepting effluent. | This AOSS is functioning as designed and in accordance with the performance/maintenance requirements of 12VAC5-613 | 04/28/2021 | 08:00 AM
07/20/2021 |  | Routine/Scheduled | 136-18-0106 | Gloucester | This AOSS is functioning as designed and in accordance with the performance/maintenance requirements of 12VAC5-613 | Approved | EHD - Three Rivers | Miller’s Septic Service | 1942001063 | K.R. Trapper | Davis | 1.000000 | 1000 | None | None | Pump | Gravity | Trenches | Not Applicable | 450.000000 |  | ["Control Operation","Dispersal System Operation","Distribution Pump Operation","Effluent Screens","Level Sensor Operation","Septic Tank Baffles","SludgeScum Accumulation"] | YES | [16 empty] | Pumped Out | COSS - Chesapeake Bay Pump Out Primary Septic Tank - pumped out - effluent screen serviced. Pump Tank - pumped empty - float sensors, pump & controls operating. | This AOSS is functioning as designed and in accordance with the performance/maintenance requirements of 12VAC5-613 | 07/21/2021 | 09:00 AM
02/12/2021 |  | RoutineScheduled | 175-06-0065 | Prince William | This alternative discharging system is functioning as designed and in accordance with the performance/maintenance requirements of 12VAC5-640 | Approved | EHD - Prince William | Dominion Septic, Inc | 1942001125 | Tom | Jackson | 1.000000 |  | none | none | Pump | Gravity | Mound | Not Applicable |  | ["Level Sensor Operation" ,"SludgeScum Accumulation" ,"Control Operation" ,"Auxiliary Filter"] | ["Level Sensor Operation"] | NA | Musty | Clear | [13 empty] | Will be sent separately | Inspected | Routine inspection. Air filter needs replaced, new one on order. Three indicator lights not working on control panel. New led assemblies on order. Ground soggy on outlet end of tank, starts about 10' uphill from the tank. Ran pump, no effluent to surface. Filterbed is over 80' away. Owner says area dries up in the summer. Sludge measured after settling 40 minutes. Owner to make arrangements for a pump-out. Force main is slightly exposed at manifold connection. Recommend reroute to inside of manifold and then add several inches of topsoil to further protect it. | This alternative discharging system is functioning as designed and in accordance with the performance/maintenance requirements of 12VAC5-640 | 04/13/2021 | 11:22 AM
04/22/2021 |  | Reportable Incident | 154-04-0911 | Louisa | This alternative discharging system is not functioning as designed or in accordance with the performance /maintenance requirements of 12VAC5-640 | Approved | EHD - Blue Ridge | Dominion Septic, Inc | 1942001125 | Tom | Jackson | 1.000000 |  | Norweco Singulair ATU | none | Pump | Gravity | Drip | Not Applicable |  | ["Distribution Pump Operation" ,"Level Sensor Operation" ,"SludgeScum Accumulation" ,"Auxiliary Filter" ,"BlowerCompressorAerator Operation" ,"Control Operation"] | ["Distribution Pump Operation" ,"Level Sensor Operation" ,"Auxiliary Filter" ,"Control Operation"] | NA | Septic | Cloudy | [13 empty] | Will be sent separately | Inspected | High level alarm, effluent seeping out from pump tank. Lid for pump tank is still in one piece, but has large crack. Aerator completely dead (flooded). Both tanks have excessive sludge and need pumped out asap, owner to make arrangements. Alarm bulb on top of panel is burnt out. Replaced blown 24V fuse. System would only work in manual due to floats 1 and 2 not registering in processor. Opened j-box on side of tank to check float connections and some smoke was visible. Cut off all old wire nuts, stripped wires and installed new wire nuts. Problem with peak function traced to motherboard, needs replaced. UF cable ends are rotten. Recommend all new wire in conduit. Disc filters kept getting dirty due to excessive sludge in pump tank. Drip tubing has not been getting treated effluent for some time. Owner will call for repairs once tanks are pumped out. | This alternative discharging system is not functioning as designed or in accordance with the performance /maintenance requirements of 12VAC5-640 | 04/26/2021 | 01:40 PM
10/07/2021 |  | Follow-Up | 108-05-0010 | Bath | This AOSS should now return to normal function after having provided the above state routine maintenance. | Approved | EHD - Central Shenandoah | Hunter E. Ayres, General Contractor | 1942001166 | Hunter | Ayres | 1.000000 |  | Delta Environmental Products, DF |  | Pump | Pressure | Drip | Not Applicable |  | ["Auxiliary Filter"] | ["Auxiliary Filter"] | NA | [17 empty] | Replaced auxiliary filter | This AOSS should now return to normal function after having provided the above state routine maintenance. | 11/09/2021 | 08:20 PM
06/16/2021 |  | Follow-Up |  | Loudoun | This AOSS is functioning as designed and in accordance with the performance/maintanence requirements of 12VAC5-613 | Approved | EHD - Loudoun | SES Mid Atlantic, LLC | 1942001203 | James | Green |  |  | none | none | Pump | Gravity | Pad | Not Applicable |  | ["BlowerCompressorAerator Operation"] | ["BlowerCompressorAerator Operation"] | NA | [15 empty] | Will be sent separately | Inspected | Installed new compressor. | This AOSS is functioning as designed and in accordance with the performance/maintanence requirements of 12VAC5-613 | 07/15/2021 | 11:12 AM
11/18/2021 |  | Routine/Scheduled | 175-05-0628 | Prince William | This alternative discharging system is not functioning as designed or in accordance with the performance/maintenance requirements of 12VAC5-640. | Approved | EHD - Prince William | SES Mid Atlantic | 1942001203 | Michael | Green |  |  | Biomicrobics MicroFAST |  |  |  |  | Not Applicable |  | ["Auxiliary Filter","BlowerCompressorAerator Operation"] | ["Auxiliary Filter","BlowerCompressorAerator Operation"] | N/A | Musty | Clear | [15 empty] | Pump Amps 10.50 Water Meter Reading 703130 Septic Sludge 3" Scum 1" ATU Sludge 4" Scum 0 Pump Sludge 4" Scum 0 | This alternative discharging system is not functioning as designed or in accordance with the performance/maintenance requirements of 12VAC5-640. | 11/18/2021 | 02:14 PM
03/31/2021 |  | RoutineScheduled | 07-120-0070A | Chesterfield | This AOSS is functioning as designed and in accordance with the performance/maintenance requirements of 12VAC5-613. | Approved | EHD - Chesterfield | Lyttle Service Co., LLC dba Stamie E. Lyttle Co | 1942001332 | Benjamin | Chapin | [9 empty] | [] | [] | [19 empty] | This AOSS is functioning as designed and in accordance with the performance/maintenance requirements of 12VAC5-613. | 03/31/2021 | 12:00 AM
08/09/2021 |  | RoutineScheduled | 182-01-0415 (LEGACY ALT. SYSTEM) | Rockingham | This AOSS is functioning as designed and in accordance with the performance/maintenance requirements of 12VAC5-613. | Approved | EHD - Central Shenandoah | Seals Septic Service | [5 empty] | FAST | [6 empty] | ["Auxiliary Filter","BlowerCompressorAerator Operation","Dispersal System Operation"] | ["Auxiliary Filter","BlowerCompressorAerator Operation","Dispersal System Operation"] | [17 empty] | Inspected |  | This AOSS is functioning as designed and in accordance with the performance/maintenance requirements of 12VAC5-613. | 08/17/2021 | 12:00 AM
09/09/2021 |  | RoutineScheduled |  | Loudoun | This AOSS is not functioning as designed or in accordance with the performance/Maintenance requirements | Pending Review | EHD - Loudoun | Mckim Construction | 1942001330 | Michelle | Mckim | 1.000000 |  | Biomicrobics MicroFAST | none | Pump | Gravity | Trenches | Not Applicable |  |  |  | NA | [15 empty] | Will be sent separately | Inspected | when we arrived the cleanout was full of effluent. The microfast unit is clogged and is not allowing effluent to pass thru. Tank was pumped out to allow home owner to use. Next week we will be pouring lye into tank and blowing out as much as possible the atu unit. | This AOSS is not functioning as designed or in accordance with the performance/Maintenance requirements | 11/19/2021 | 01:13 PM
11/24/2021 |  | Routine/Scheduled | 175-06-0016 | Prince William | This AOSS is functioning as designed and in accordance with the performance/maintenance requirements of 12VAC5-613. | Approved | EHD - Prince William | SES Mid Atlantic | 1942001203 | Michael | Green |  |  | Biomicrobics MicroFAST |  |  |  |  | Not Applicable |  | ["Auxiliary Filter","BlowerCompressorAerator Operation"] | ["Auxiliary Filter","BlowerCompressorAerator Operation"] | N/A | Musty | Clear | [15 empty] | Pump Amps 9.96 Water Meter Reading 861100 Septic Sludge 10" Scum 2" ATU Sludge 8" Scum 0 Pump Sludge 0 Scum 0 | This AOSS is functioning as designed and in accordance with the performance/maintenance requirements of 12VAC5-613. | 11/24/2021 | 10:25 AM
05/06/2021 | Alternative | Initial Visit | 103-STS-101426 | Lancaster | This AOSS is functioning as designed and in accordance with the performance/maintenance requirements of 12VAC5-613 | Approved | EHD - Three Rivers | Miller's Septic Service | 1942001063 | K.R. Trapper | Davis | 1.000000 | 1000 | None | None | Gravity | Gravity | Trenches | Not Applicable | 450.000000 | ["Dispersal System Operation"] | ["Dispersal System Operation","Septic Tank Baffles","SludgeScum Accumulation"] | [17 empty] | Inspected | COSS - Real Estate Inspection Primary septic tank - pumped empty for inspection - intact - no riser access. Distribution Box - concrete - poor repair - requires replacement - 5 laterals accepting effluent, but debris and sludge noted in header lines - pressure wash / cleaning recommended. | This AOSS is functioning as designed and in accordance with the performance/maintenance requirements of 12VAC5-613 | 05/07/2021 | 11:15 AM
02/24/2021 |  | RoutineScheduled | PKIE-8X7KQS | Rockingham | This AOSS is functioning as designed and in accordance with the performance/maintenance requirements of 12VAC5-613. | Approved | EHD - Central Shenandoah | Garland Easter Septic Service | 1942001206 | Garland | Easter |  |  |  |  | Pump | Pressure | Drip | Not Applicable |  | ["Effluent Screens"] | ["Effluent Screens"] | YES | Musty | Clear | [16 empty] | This AOSS is functioning as designed and in accordance with the performance/maintenance requirements of 12VAC5-613. | 03/10/2022 | 12:00 AM
10/06/2021 |  | RoutineScheduled | 124-STS-2379 | Fairfax | This AOSS is functioning as designed and in accordance with the performance/maintenance requirements of 12VAC5-613 | Approved | EHD - Fairfax | Virginia Septic | 1942001004 | Mark | Smith |  |  | Biomicrobics MicroFAST | none | Gravity | Gravity |  | Not Applicable |  |  |  | NA | [15 empty] | Will be sent separately | Inspected |  | This AOSS is functioning as designed and in accordance with the performance/maintenance requirements of 12VAC5-613 | 05/09/2022 | Jan 1 1900 5:41AM
09/08/2021 |  | Routine/Scheduled | 06-160-0081 | Montgomery | This AOSS is functioning as designed and in accordance with the performance/maintenance requirements of 12VAC5-613 | Approved | EHD - New River | Advanced Environmental & Septic, LLC | 1942001042 | Rodney | Rice | 1.000000 |  | Delta Environmental Products, DF Series |  | Gravity | Gravity | Trenches | Not Applicable |  | ["None"] | ["BlowerCompressorAerator Operation","SludgeScum Accumulation"] | N/A | [18 empty] | This AOSS is functioning as designed and in accordance with the performance/maintenance requirements of 12VAC5-613 | 09/08/2021 | 03:45 PM
07/16/2021 |  | RoutineScheduled |  | Shenandoah | This alternative discharging system is functioning as designed and in accordance with the performance/maintenance requirements of 12VAC5-640. | Pending Review | EHD - Lord Fairfax | Seals Septic Service | [5 empty] | Multiflo | [6 empty] | ["Other"] | [] | [17 empty] | Inspected | need tablets | This alternative discharging system is functioning as designed and in accordance with the performance/maintenance requirements of 12VAC5-640. | 07/30/2021 | 12:00 AM
04/22/2021 | Alternative | Initial Visit | 103-STS-92653 | Lancaster | This AOSS is functioning as designed and in accordance with the performance/maintenance requirements of 12VAC5-613 | Approved | EHD - Three Rivers | Miller's Septic Service | 1942001063 | K.R. Trapper | Davis | 1.000000 | 500 | Biomicrobics MicroFAST |  | Pump | Gravity | Trenches | Not Applicable | 450.000000 |  | ["BlowerCompressorAerator Operation","Control Operation","Dispersal System Operation","Distribution Pump Operation","Level Sensor Operation","Septic Tank Baffles","SludgeScum Accumulation"] | N/A | Musty | Clear | [15 empty] | AOSS - Initial Visit Trash Tank - normal level Aeration Tank - normal level - mixing present - compressor serviced. Pump Tank - normal level - pump, float sensors & controls operating. Distribution Box - concrete - all laterals accepting effluent. | This AOSS is functioning as designed and in accordance with the performance/maintenance requirements of 12VAC5-613 | 04/23/2021 | 07:45 AM
06/15/2021 |  | RoutineScheduled | 069040221 | Frederick | This AOSS is functioning as designed and in accordance with the performance/maintenance requirements of 12VAC5-613. | Pending Payment | EHD - Lord Fairfax | Combs Wastewater Management LLC | 1942001353 | Amy | Combs | 2.000000 | 1500 | Fast Trench |  |  | Pressure | Trenches |  | 450.000000 | ["None"] | [] | NA | [18 empty] | This AOSS is functioning as designed and in accordance with the performance/maintenance requirements of 12VAC5-613. | 06/17/2021 | 12:00 AM
03/08/2021 |  | RoutineScheduled |  | Shenandoah | This alternative discharging system is functioning as designed and in accordance with the performance/maintenance requirements of 12VAC5-640 | Pending Payment | EHD - Lord Fairfax | Cubbage Septic Solutions LLC | 1942001021 | Harrison | Cubbage | 1.000000 |  | Biomicrobics MicroFAST | none | Gravity | Gravity |  | Not Applicable |  | ["BlowerCompressorAerator Operation"] | ["BlowerCompressorAerator Operation"] | NA | [15 empty] | Will be sent separately | Inspected |  | This alternative discharging system is functioning as designed and in accordance with the performance/maintenance requirements of 12VAC5-640 | 04/26/2021 | 09:04 AM
12/14/2021 |  | RoutineScheduled | 18-100-0018 | Accomack | This AOSS is functioning as designed and in accordance with the performance/maintenance requirements of 12VAC5-613. | Approved | EHD - Eastern Shore | Environmental Systems Service | 1942001050 | Troy | Jenkins | [9 empty] | [] | [] | [8 empty] | 12/14/2021 | Sample Tap | 9.000000 |  | 1732.900000 | 2.000000 | 37.500000 |  | Attached to this report |  |  | This AOSS is functioning as designed and in accordance with the performance/maintenance requirements of 12VAC5-613. | 01/11/2022 | 12:00 AM
05/24/2021 |  | Initial Visit | C800-16-0106 | Suffolk | This AOSS is not functioning as designed or in accordance with the performance/maintenance requirements | Approved | EHD - Western Tidewater | Miller’s Septic Service | 1942001063 | K.R. Trapper | Davis | 1.000000 | 500 | Clearstream |  | Pump | Pressure | Drip | UV | 450.000000 |  | ["BlowerCompressorAerator Operation","Control Operation","Disinfection","Dispersal System Operation","Distribution Pump Operation","Level Sensor Operation","Septic Tank Baffles","SludgeScum Accumulation"] | N/A | Musty | Clear | [15 empty] | AOSS - Initial Visit - Alarm Event Primary / Trash Tank - normal level - requires pumpout. Aeration Tank - normal level - settleable solids are high - requires pumpout - mixing present - compressor serviced. U.V. Disinfection - Bulb burned out - requires replacement Pump Tank - normal level - pump serviced, float sensors & controls operating. Drip - headworks serviced - drip screen serviced - drip field has surfacing present. - Requires further evaluation. | This AOSS is not functioning as designed or in accordance with the performance/maintenance requirements | 05/26/2021 | Jan 1 1900 8:00AM
08/27/2021 |  |  | 2098-05-153 | Prince William | This AOSS is functioning as designed and in accordance with the performance/maintenance requirements of 12VAC5-613. | Approved | EHD - Prince William | Wastemaster Inc |  | Timothy | Jenkins | 2.000000 |  | PuraFlo | [6 empty] | [] | [] |  | Musty | Clear | 7.900000 | 6.900000 |  |  |  | 07/10/2021 |  | 6.000000 |  |  | 1.200000 |  |  | Attached to this report |  |  | This AOSS is functioning as designed and in accordance with the performance/maintenance requirements of 12VAC5-613. | 08/27/2021 | 07:03 PM
03/26/2021 |  | RoutineScheduled | SWP-05-389 | Caroline | This alternative discharging system is functioning as designed and in accordance with the performance/maintenance requirements of 12VAC5-640 | Approved | EHD - Rappahannock | Dominion Septic, Inc | 1942001068 | David | Stewart |  |  | Orenco Advantex | none | Pump | Gravity | Trenches | Not Applicable |  | ["Recirculation Pump" ,"Septic Tank Baffles" ,"SludgeScum Accumulation" ,"Dispersal System Operation" ,"Distribution Pump Operation"] | ["Disinfection" ,"Dispersal System Operation" ,"Recirculation Pump" ,"Septic Tank Baffles" ,"SludgeScum Accumulation"] | NA | None | Clear | [13 empty] | Will be sent separately | Inspected | Routine inspection. Roots coming in through riser in recirc tank and wedge lid in pump tank. Hose tested both did not leak monitor next year. | This alternative discharging system is functioning as designed and in accordance with the performance/maintenance requirements of 12VAC5-640 | 04/13/2021 | 11:22 AM
07/05/2021 |  | Routine/Scheduled | 159-04-300 | Middlesex | This AOSS is functioning as designed and in accordance with the performance/maintenance requirements of 12VAC5-613 | Approved | EHD - Three Rivers | Miller’s Septic Service | 1942001063 | K.R. Trapper | Davis | 1.000000 | 1000 | PremierTech, EFX |  | Pump | Gravity | Pad | Not Applicable | 450.000000 |  | ["Attached Growth Medium","Control Operation","Dispersal System Operation","Distribution Pump Operation","Effluent Screens","Level Sensor Operation","Septic Tank Baffles","SludgeScum Accumulation"] | YES | Musty | Clear | [15 empty] | Routine Service. Primary Septic Tank - normal level - effluent screen serviced. BioFilter - Fiberglass - deep bury with 2 extensions - peatmoss in good condition - raked / turned. PUmp Basin - plastic - float sensors, pump and controls operating. Unable to locate distribution box | This AOSS is functioning as designed and in accordance with the performance/maintenance requirements of 12VAC5-613 | 07/07/2021 | 07:30 AM
03/01/2021 |  | RoutineScheduled | 179-19-0124-SWP | Stafford | This AOSS is functioning as designed and in accordance with the performance/Maintenance requirements of 12VAC5-613 | Approved | EHD - Rappahannock | EcoSeptix Alliance | 1942001060 | Rob | Martin |  |  | Orenco Advantex | none | Pump | Gravity | Trenches | Not Applicable |  |  |  | NA | [15 empty] | Will be sent separately | Inspected | 90-Day Inspection | This AOSS is functioning as designed and in accordance with the performance/Maintenance requirements of 12VAC5-613 | 04/09/2021 | 03:25 PM
03/10/2021 |  | RoutineScheduled |  | Loudoun | This alternative discharging system is functioning as designed and in accordance with the performance/maintenance requirements of 12VAC5-640 | Approved | EHD - Loudoun | Catoctin Environmental | 1942001137 | Cameron | Creighton | 1.000000 |  | none | none | Gravity | Gravity | Trenches | Not Applicable |  |  |  | NA | [15 empty] | Will be sent separately | Inspected |  | This alternative discharging system is functioning as designed and in accordance with the performance/maintenance requirements of 12VAC5-640 | 05/27/2021 | 01:26 PM
12/02/2021 |  | Reportable Incident | SD-07-09 | Fauquier | This AOSS is functioning as designed and in accordance with the performance/maintenance requirements of 12VAC5-613 | Approved | EHD - Rappahannock-Rapidan | Dominion Septic, Inc | 1942001125 | Tom | Jackson |  |  | Orenco Advantex | none | Pump | Gravity | Trenches | Not Applicable |  | ["Distribution Pump Operation" ,"Control Operation"] | ["Distribution Pump Operation" ,"Control Operation"] | NA | None | Clear | [13 empty] | Will be sent separately | Inspected | New owners called about red alarm light, no audible. Reconnected a wire to the alarm horn and tested, ok. Discharge tank in high level. Very slow flow rate due to dirty pump intake. After the intake was cleaned, the pump did 1" in 2 minutes. RSV was also pretty dirty. Need to reseal all 3 riser joints and then perform complete annual inspection. | This AOSS is functioning as designed and in accordance with the performance/maintenance requirements of 12VAC5-613 | 01/07/2022 | 06:18 AM
08/06/2021 |  | RoutineScheduled | 124-STS-2379 | Fairfax | This AOSS is functioning as designed and in accordance with the performance/maintenance requirements of 12VAC5-613. | Approved | EHD - Fairfax | FIVE STAR SEPTIC INC | 1944001248 | AARON | GOINS |  |  |  |  | Pump | Pressure | Trenches |  |  | ["None"] | ["None"] | NO | [18 empty] | This AOSS is functioning as designed and in accordance with the performance/maintenance requirements of 12VAC5-613. | 08/11/2021 | Jan 1 1900 11:35AM
06/11/2021 |  | Routine/Scheduled | S 800-13-0190 | Suffolk | This AOSS is functioning as designed and in accordance with the performance/maintenance requirements of 12VAC5-613 | Approved | EHD - Western Tidewater | R & K Septic, Inc. | 1942001066 | Mary | VanHolten |  |  | Clearstream ATU |  | Pump |  |  |  |  | ["BlowerCompressorAerator Operation","Control Operation","Dispersal System Operation","Distribution Pump Operation","Level Sensor Operation","SludgeScum Accumulation"] | ["BlowerCompressorAerator Operation","Control Operation","Dispersal System Operation","Distribution Pump Operation","Level Sensor Operation","SludgeScum Accumulation"] | N/A | None |  | 7.000000 | 5.000000 | [12 empty] | Pumped Out |  | This AOSS is functioning as designed and in accordance with the performance/maintenance requirements of 12VAC5-613 | 06/11/2021 | Jan 1 1900 2:30PM
06/21/2021 |  | Follow-Up |  | Loudoun | This AOSS is functioning as designed and in accordance with the performance/maintanence requirements of 12VAC5-613 | Approved | EHD - Loudoun | Catoctin Environmental | 1942001137 | Cameron | Creighton |  |  | Norweco Singulair ATU | none | Pump | Gravity | Trenches | Not Applicable |  |  |  | NA | [15 empty] | Will be sent separately | Inspected | Plug and wiring for blower were repaired | This AOSS is functioning as designed and in accordance with the performance/maintanence requirements of 12VAC5-613 | 11/09/2021 | 04:10 PM
05/29/2021 |  | RoutineScheduled | 133 06 0344 | Franklin | This AOSS is functioning as designed and in accordance with the performance/maintenance requirements of 12VAC5-613. | Approved | EHD - West Piedmont | The Creighton Companies, LLC | 1942001001 | J.J. | Keith | 1.000000 | 500 | BioMicrobics MicroFast |  | Pump | Pressure | Drip |  |  | ["Auxiliary Filter"] | ["Auxiliary Filter"] | [18 empty] | Annual inspection. 6" solids crust in septic tank, 12" of solids on the bottom of the septic tank. 18" of solids in the treatment unit. System should be pumped based on solids in treatment unit and thick crust in septic tank. Cleaned drip manifold spin filter. Cleaned blower air filter. Tested floats, pump and alarms. | This AOSS is functioning as designed and in accordance with the performance/maintenance requirements of 12VAC5-613. | 06/15/2021 | 07:03 PM
01/20/2021 |  | RoutineScheduled | 182-00-0549 (LEGACY ALT. SYSTEM) | Rockingham | This alternative discharging system is functioning as designed and in accordance with the performance/maintenance requirements of 12VAC5-640 | Approved | EHD - Central Shenandoah | Onsite Wastewater Services - May Supply | 1942001627 | Drew | Shull | 1.000000 |  | Biomicrobics MicroFAST | none | Pump | Pressure | Drip | Not Applicable |  |  |  | NA | Musty | Clear | [13 empty] | Will be sent separately | Inspected | System had new blower and pump installed. All corrections made and inspection passed. | This alternative discharging system is functioning as designed and in accordance with the performance/maintenance requirements of 12VAC5-640 | 06/03/2021 | 09:07 AM
01/29/2021 |  | Routine/Scheduled | 136-18-0128 | Gloucester | This AOSS is functioning as designed and in accordance with the performance/maintenance requirements of 12VAC5-613 | Approved | EHD - Three Rivers | Miller's Septic Service | 1942001063 | K.R. Trapper | Davis | 1.000000 | 1000 | EZ Treat Sandfilter |  | Pump | Pressure | Drip | Not Applicable | 450.000000 |  | ["Attached Growth Medium","Control Operation","Dispersal System Operation","Distribution Pump Operation","Effluent Screens","Level Sensor Operation","Recirculation Pump","Septic Tank Baffles","Sludge/Scum Accumulation"] | YES | Musty | Clear | [15 empty] | Routine Service - Real Estate Inspection Primary Septic Tank - normal level. Processing Tank - recirc pump, RSV, & controls serviced and operating properly. Treatment Module - Spray grid serviced, Emitters serviced, Media bags serviced. Pump Tank - normal level - pump serviced, float sensors & controls operating properly. Drip headworks - Automatic - solenoids serviced, disk filters serviced, drip field flushed. | This AOSS is functioning as designed and in accordance with the performance/maintenance requirements of 12VAC5-613 | 02/01/2021 | 07:30 AM
10/20/2021 |  | Routine/Scheduled | 06-192-332 | Tazewell | This AOSS is functioning as designed and in accordance with the performance/maintenance requirements of 12VAC5-613. | Approved | EHD - Cumberland Plateau | Advanced Environmental & Septic, LLC | 1942001042 | Rodney | Rice | 1.000000 |  | Delta Environmental Products, DF Series |  | Gravity | Gravity | Trenches | Not Applicable |  | ["None"] | ["BlowerCompressorAerator Operation","SludgeScum Accumulation"] | N/A | [18 empty] | This AOSS is functioning as designed and in accordance with the performance/maintenance requirements of 12VAC5-613. | 10/20/2021 | Jan 1 1900 1:45PM
07/21/2021 |  | Routine/Scheduled | 234-17-415 | Chesapeake | This AOSS is not functioning as designed or in accordance with the performance/maintenance requirements. | Approved | EHD - Chesapeake | Farmer's Septic Service, Inc. | 1942001191 | Allen | Farmer | 1.000000 | [8 empty] | ["BlowerCompressorAerator Operation","Control Operation","Disinfection","Distribution Pump Operation","Effluent Screens","Level Sensor Operation","SludgeScum Accumulation"] | ["BlowerCompressorAerator Operation","Control Operation","Disinfection","Distribution Pump Operation","Effluent Screens","Level Sensor Operation","SludgeScum Accumulation"] | [18 empty] | Serviced system. Checked the pump, panel, & floats (ok). Changed the diffuser in the Clearstream, changed the filter in the aerator, and changed the mesh screen in the spinfilter. Re-glued the return line - had come loose and was dumping back into the pump tank - there is trash in the bottom of the pump tank. The Clearstream needs to be pumped out and the pump tank needs to be pumped out and cleaned as well. The UV is not working - probably the bulb. Not sure if the mound is leaking - a lot of rain - wet around mound - keep an eye on it. The timer is set to 3 minutes every 2 hours. | This AOSS is not functioning as designed or in accordance with the performance/maintenance requirements. | 07/21/2021 | Jan 1 1900 11:30PM
07/13/2021 |  | Routine/Scheduled | 02-142-0100 | Hanover | This AOSS is functioning as designed and in accordance with the performance/maintenance requirements of 12VAC5-613 | Approved | EHD - Chickahominy | Miller’s Septic Service | 1942001063 | K.R. Trapper | Davis | 1.000000 | 1500 | Orenco Advantex |  | Pump | Gravity | Trenches | Not Applicable | 450.000000 |  | ["Attached Growth Medium","Control Operation","Dispersal System Operation","Distribution Pump Operation","Effluent Screens","Level Sensor Operation","Recirculation Pump","Septic Tank Baffles","SludgeScum Accumulation"] | YES | None | Clear | [15 empty] | Routine Service. Processing Tank - normal level - RSV, recirc pump & effluent screen serviced. treatment Module - media drapes & spray grid serviced. Pump Tank - normal level - float sensors, pump & controls operating. Distributin - all laterals accepting effluent. | This AOSS is functioning as designed and in accordance with the performance/maintenance requirements of 12VAC5-613 | 07/14/2021 | Jan 1 1900 8:15AM
01/12/2021 |  | Routine/Scheduled |  | Chesapeake | This AOSS is functioning as designed and in accordance with the performance/maintenance requirements of 12VAC5-613 | Pending Payment | EHD - Chesapeake | R & K Septic, Inc. | 1942001066 | Mary | VanHolten |  |  | Clearstream ATU |  | Pump | Distribution Box |  | None |  | ["Blower/Compressor/Aerator Operation","Control Operation","Dispersal System Operation","Distribution Pump Operation","Level Sensor (Float) Operation","Sludge/Scum Accumulation"] | ["Blower/Compressor/Aerator Operation","Control Operation","Dispersal System Operation","Distribution Pump Operation","Level Sensor (Float) Operation","Sludge/Scum Accumulation"] | N/A |  | 21 | 7.270000 | 4.000000 | [14 empty] | This AOSS is functioning as designed and in accordance with the performance/maintenance requirements of 12VAC5-613 | 01/12/2021 | Jan 1 1900 9:00AM
05/20/2021 |  | Follow-Up | 179-13-0239-SWP | Stafford | This AOSS is functioning as designed and in accordance with the performance/maintanence requirements of 12VAC5-613 | Approved | EHD - Rappahannock | Dominion Septic, Inc | 1942001068 | David | Stewart | 1.000000 |  | none | none | Pump | Gravity | Trenches | Not Applicable |  |  |  | NA | [15 empty] | Will be sent separately | Inspected | Replaced problematic n-152 pump that was not pumping at the proper rate with a n-140. Rate increased from 16 gpm to 36 gpm. | This AOSS is functioning as designed and in accordance with the performance/maintanence requirements of 12VAC5-613 | 05/27/2021 | 01:22 PM
03/03/2021 |  | RoutineScheduled | 179-16-0221-SP | Stafford | This alternative discharging system is functioning as designed and in accordance with the performance/maintenance requirements of 12VAC5-640 | Approved | EHD - Rappahannock | Dominion Septic, Inc | 1942001068 | David | Stewart | 1.000000 |  | none | none | Gravity | Gravity | Trenches | Not Applicable |  | ["Dispersal System Operation" ,"Septic Tank Baffles" ,"SludgeScum Accumulation" ,"BlowerCompressorAerator Operation"] | ["Septic Tank Baffles" ,"SludgeScum Accumulation" ,"Dispersal System Operation" ,"BlowerCompressorAerator Operation"] | NA | [15 empty] | Will be sent separately | Inspected | Media is starting to clog but OK per manufacturer. | This alternative discharging system is functioning as designed and in accordance with the performance/maintenance requirements of 12VAC5-640 | 04/13/2021 | 11:22 AM
11/02/2021 |  | RoutineScheduled | SD-04-563 | Culpeper | This AOSS is functioning as designed and in accordance with the performance/Maintenance requirements of 12VAC5-613 | Approved | EHD - Rappahannock-Rapidan | EcoSeptix Alliance | 1942001101 | Joe | Malloy |  |  | Orenco Advantex | none | Pump | Gravity |  | Chlorination |  | ["Recirculation Pump" ,"Attached Growth Medium"] | ["Attached Growth Medium" ,"Recirculation Pump"] | NA | Musty | Cloudy | [13 empty] | Will be sent separately | Inspected | Owner reported an alarm on the previous day that appeared to be due to excess water usage. All floats, pumps & controls are working properly. Sample taken today. | This AOSS is functioning as designed and in accordance with the performance/Maintenance requirements of 12VAC5-613 | 12/01/2021 | 07:33 AM
10/01/2021 |  | Routine/Scheduled | 08-120-0457A | Chesterfield | This AOSS is functioning as designed and in accordance with the performance/maintenance requirements of 12VAC5-613. | Approved | EHD - Chesterfield | Madison Environmental LLC | 1942001333 | Larry | Madison, Jr. | 1.000000 |  | Hoot |  | Pump | Gravity | Trenches |  |  | ["BlowerCompressorAerator Operation","Control Operation","Distribution Pump Operation","Level Sensor Operation","Septic Tank Baffles","SludgeScum Accumulation"] | ["BlowerCompressorAerator Operation","Control Operation","Distribution Pump Operation","Level Sensor Operation","Septic Tank Baffles","SludgeScum Accumulation"] | N/A | [18 empty] | This AOSS is functioning as designed and in accordance with the performance/maintenance requirements of 12VAC5-613. | 10/01/2021 | Jan 1 1900 1:42PM
06/04/2021 |  | RoutineScheduled | 124-STS-2379 | Fairfax | This AOSS is functioning as designed and in accordance with the performance/maintanence requirements of 12VAC5-613 | Approved | EHD - Fairfax | Soils, Inc. | 1942001004 | Mark | Smith |  |  | none | none | Pump | Gravity |  | Not Applicable |  |  | ["Effluent Screens"] | YES | [15 empty] | Will be sent separately | Inspected |  | This AOSS is functioning as designed and in accordance with the performance/maintanence requirements of 12VAC5-613 | 07/06/2021 | Jan 1 1900 1:51PM
03/23/2021 |  | Routine/Scheduled | {FIPSCode}-STS-3232 | Chesapeake | This AOSS is functioning as designed and in accordance with the performance/maintenance requirements of 12VAC5-613 | Approved | EHD - Chesapeake | R & K Septic, Inc. | 1942001066 | Mary | VanHolten |  |  | Clearstream ATU |  | Pump |  |  | UV |  | ["BlowerCompressorAerator Operation","Control Operation","Disinfection","Dispersal System Operation","Distribution Pump Operation","Level Sensor Operation","SludgeScum Accumulation"] | ["BlowerCompressorAerator Operation","Control Operation","Disinfection","Dispersal System Operation","Distribution Pump Operation","Level Sensor Operation","SludgeScum Accumulation"] | N/A | None | Clear | 8.000000 | 5.000000 | [14 empty] | This AOSS is functioning as designed and in accordance with the performance/maintenance requirements of 12VAC5-613 | 03/23/2021 | Jan 1 1900 2:00PM
11/09/2021 |  | RoutineScheduled | 099-07-0150-SWT | King George | This AOSS is functioning as designed and in accordance with the performance/maintanence requirements of 12VAC5-613 | Approved | EHD - Rappahannock | Dominion Septic, Inc | 1942001068 | David | Stewart | 1.000000 |  | Ecoflo | none | Pump | Gravity | Trenches | Not Applicable |  | ["Dispersal System Operation" ,"Attached Growth Medium" ,"SludgeScum Accumulation" ,"Distribution Pump Operation" ,"Level Sensor Operation" ,"Septic Tank Baffles"] | ["Attached Growth Medium" ,"Dispersal System Operation" ,"Distribution Pump Operation" ,"Level Sensor Operation" ,"Septic Tank Baffles" ,"SludgeScum Accumulation"] | NA | None | Clear | [13 empty] | Will be sent separately | Inspected | Removed degraded peat with pitch forks and installed new peat. Old peat was disposed at Spotsylvania refuge. New peat was purchased from Wrights Ready Mix.. Drainfield over grown with saplings needs to be cut back. | This AOSS is functioning as designed and in accordance with the performance/maintanence requirements of 12VAC5-613 | 12/01/2021 | 05:38 AM
10/13/2021 |  | RoutineScheduled | 15-120-0184A | Chesterfield | This AOSS is functioning as designed and in accordance with the performance/maintenance requirements of 12VAC5-613. | Approved | EHD - Chesterfield | Lyttle Service Co., LLC dba Stamie E. Lyttle Co | 1942001332 | Benjamin | Chapin |  |  | Advantex |  | Pump | Pressure | Trenches |  |  | [] | ["Control Operation","Dispersal System Operation","Attached Growth Medium","Distribution Pump Operation","Effluent Screens","Level Sensor Operation","SludgeScum Accumulation"] | YES | Musty | [15 empty] | Inspected |  | This AOSS is functioning as designed and in accordance with the performance/maintenance requirements of 12VAC5-613. | 10/13/2021 | Jan 1 1900 8:00AM
06/14/2021 |  | RoutineScheduled |  | Loudoun | This alternative discharging system is functioning as designed and in accordance with the performance/maintenance requirements of 12VAC5-640 | Approved | EHD - Loudoun | Loudoun Enviromental | 1942001460 | Austin | Kirkpatrick | 1.000000 |  | none | none | Pump | Gravity | Trenches | Not Applicable |  |  |  | NA | Musty | Clear | [13 empty] | Will be sent separately | Inspected |  | This alternative discharging system is functioning as designed and in accordance with the performance/maintenance requirements of 12VAC5-640 | 06/16/2021 | 08:16 AM
02/24/2021 | Alternative | Routine/Scheduled | 157-00-242 | Mathews | This AOSS should now return to normal function after having provided the above state routine maintenance. | Approved | EHD - Three Rivers | Farmer's Septic Service, Inc. | 1942001191 | Allen | Farmer | 1.000000 | [8 empty] | ["Blower/Compressor/Aerator Operation","Control Operation","Distribution Pump Operation","Effluent Screens","Level Sensor Operation","Sludge/Scum Accumulation"] | ["Blower/Compressor/Aerator Operation","Control Operation","Distribution Pump Operation","Effluent Screens","Level Sensor Operation","Sludge/Scum Accumulation"] | N/A | [17 empty] | Serviced system. Checked the pump, panel, & floats (ok). Cleaned the filter in the Clearstream. Changed the diffuser in the Clearstream and changed the filter in the aerator. Installed a re-build kit on the aerator. The pressure switch on the aerator is not hooked up. The septic tank needs to be pumped out - over 2.5' of sludge. Visible wetness on the drainfield - most likely from all of the rain - once it dries need to keep an eye on it. | This AOSS should now return to normal function after having provided the above state routine maintenance. | 02/24/2021 | 12:00 PM
05/18/2021 |  | RoutineScheduled | 124-STS-2379 | Fairfax | This AOSS is functioning as designed and in accordance with the performance/maintenance requirements of 12VAC5-613. | Approved | EHD - Fairfax | Great Falls Septic Service, Inc. | 2705051738 | Joshua | Hott | 1.000000 | 1875 | Septic | Puraflo | Pump | Gravity | Trenches | Not Applicable |  | ["Effluent Screens"] | ["Effluent Screens"] | YES | [18 empty] | This AOSS is functioning as designed and in accordance with the performance/maintenance requirements of 12VAC5-613. |  | 12:00 AM
05/11/2021 |  | Follow-Up | 124-STS-2379 | Fairfax | This AOSS is functioning as designed and in accordance with the performance/maintanence requirements of 12VAC5-613 | Approved | EHD - Fairfax | Soils, Inc. | 1942001004 | Mark | Smith |  |  | Biomicrobics MicroFAST | none | Gravity | Gravity | Drip | UV |  |  |  | NO | [15 empty] | Will be sent separately | Inspected |  | This AOSS is functioning as designed and in accordance with the performance/maintanence requirements of 12VAC5-613 | 07/06/2021 | Jan 1 1900 1:51PM
08/19/2021 |  | RoutineScheduled | 124-STS-2379 | Fairfax | This AOSS is functioning as designed and in accordance with the performance/maintenance requirements of 12VAC5-613. | Approved | EHD - Fairfax | FIVE STAR SEPTIC INC | 1944001248 | AARON | GOINS | [9 empty] | ["None"] | ["None"] | NO | [18 empty] | This AOSS is functioning as designed and in accordance with the performance/maintenance requirements of 12VAC5-613. | 08/24/2021 | Jan 1 1900 11:20AM
03/30/2021 |  | RoutineScheduled | 107-06-0151 | Augusta | This AOSS is functioning as designed and in accordance with the performance/maintenance requirements of 12VAC5-613. | Approved | EHD - Central Shenandoah | Garland Easter Septic Service | 1942001206 | Garland | Easter |  |  |  |  | Pump | Pressure | Drip | Not Applicable |  | ["Effluent Screens"] | ["Effluent Screens"] | YES | Musty | Clear | [16 empty] | This AOSS is functioning as designed and in accordance with the performance/maintenance requirements of 12VAC5-613. | 03/10/2022 | 12:00 AM
12/01/2021 |  | RoutineScheduled | 15-113-095 | Buchanan | This alternative discharging system is functioning as designed and in accordance with the performance/maintenance requirements of 12VAC5-640. | Approved | EHD - Cumberland Plateau | S.E.P.T.I.C., Inc. | 1942001097 | Denny | Deel |  |  | Norweco |  | Gravity | Gravity | Discharge | Chlorination | 200.000000 | ["BlowerCompressorAerator Operation","Disinfection","Dispersal System Operation","Control Operation","SludgeScum Accumulation"] | ["BlowerCompressorAerator Operation","Disinfection","Dispersal System Operation","Control Operation","SludgeScum Accumulation"] | YES | Musty | Clear | [15 empty] | 5 Chlorine | This alternative discharging system is functioning as designed and in accordance with the performance/maintenance requirements of 12VAC5-640. | 12/01/2021 | 12:00 AM
02/16/2021 |  | RoutineScheduled | SWP-04-347 | Stafford | This alternative discharging system is functioning as designed and in accordance with the performance/maintenance requirements of 12VAC5-640 | Approved | EHD - Rappahannock | Dominion Septic, Inc | 1942001068 | David | Stewart | 1.000000 |  | Puraflo | none | Pump | Gravity | Trenches | Not Applicable |  | ["Dispersal System Operation" ,"Distribution Pump Operation" ,"Level Sensor Operation" ,"Septic Tank Baffles" ,"SludgeScum Accumulation"] | ["Distribution Pump Operation" ,"Level Sensor Operation" ,"Septic Tank Baffles" ,"SludgeScum Accumulation" ,"Dispersal System Operation"] | NA | [15 empty] | Will be sent separately | Inspected |  | This alternative discharging system is functioning as designed and in accordance with the performance/maintenance requirements of 12VAC5-640 | 04/13/2021 | 11:22 AM
03/22/2021 |  | RoutineScheduled | SD-05-289 | Culpeper | This alternative discharging system is functioning as designed and in accordance with the performance/maintenance requirements of 12VAC5-640 | Approved | EHD - Rappahannock-Rapidan | EcoSeptix Alliance | 1942001101 | Joe | Malloy | 1.000000 |  | Orenco Advantex | none | Pump | Gravity |  | Chlorination |  | ["Attached Growth Medium" ,"Disinfection" ,"Recirculation Pump"] | ["Attached Growth Medium" ,"Disinfection" ,"Recirculation Pump"] | NA | Musty | Clear | [13 empty] | Will be sent separately | Inspected |  | This alternative discharging system is functioning as designed and in accordance with the performance/maintenance requirements of 12VAC5-640 | 04/09/2021 | 03:25 PM
09/28/2021 |  | RoutineScheduled | SWP-050-316 | Stafford | This AOSS is functioning as designed and in accordance with the performance/maintenance requirements of 12VAC5-613. | Approved | EHD - Rappahannock | Drainfield Solutions, LLC | 2705163102 | Michele | Ware | [9 empty] | ["Control Operation","Effluent Screens"] | ["Control Operation","Dispersal System Operation","Other","SludgeScum Accumulation","Level Sensor Operation"] | [19 empty] | This AOSS is functioning as designed and in accordance with the performance/maintenance requirements of 12VAC5-613. | 02/18/2022 | 11:40 AM
01/19/2021 |  | RoutineScheduled |  | Shenandoah | This alternative discharging system is functioning as designed and in accordance with the performance/maintenance requirements of 12VAC5-640 | Pending Payment | EHD - Lord Fairfax | Cubbage Septic Solutions LLC | 1942001021 | Harrison | Cubbage | 1.000000 |  | none | none | Pump | Gravity | Drip | Not Applicable |  | ["BlowerCompressorAerator Operation" ,"Auxiliary Filter"] | ["BlowerCompressorAerator Operation" ,"Auxiliary Filter"] | NO | [15 empty] | Will be sent separately | Inspected |  | This alternative discharging system is functioning as designed and in accordance with the performance/maintenance requirements of 12VAC5-640 | 04/26/2021 | 09:04 AM
11/19/2021 |  | RoutineScheduled | {FIPSCode}-STS-75872 | Caroline | This AOSS is functioning as designed and in accordance with the performance/maintenance requirements of 12VAC5-613 | Approved | EHD - Rappahannock | EcoSeptix Alliance | 1942001101 | Joe | Malloy | 1.000000 |  | Orenco Advantex | none | Pump | Gravity | Trenches | Not Applicable |  | ["Effluent Screens" ,"Recirculation Pump" ,"Attached Growth Medium"] | ["Effluent Screens" ,"Recirculation Pump" ,"Attached Growth Medium"] | YES | Musty | Cloudy | [13 empty] | Will be sent separately | Inspected | The control panel is not securely mounted. We recommend re-securing it to the post it is mounted on. | This AOSS is functioning as designed and in accordance with the performance/maintenance requirements of 12VAC5-613 | 01/05/2022 | 01:41 PM
10/28/2021 |  | RoutineScheduled | 179-STS-88940 | Stafford | This AOSS is functioning as designed and in accordance with the performance/maintanence requirements of 12VAC5-613 | Approved | EHD - Rappahannock | Dominion Septic, Inc | 1942001068 | David | Stewart |  |  | Orenco Advantex | none | Pump | Gravity | Drip | Not Applicable |  | ["Attached Growth Medium" ,"Dispersal System Operation" ,"Distribution Pump Operation" ,"Level Sensor Operation" ,"Recirculation Pump" ,"Septic Tank Baffles" ,"SludgeScum Accumulation"] | ["Attached Growth Medium" ,"Dispersal System Operation" ,"Distribution Pump Operation" ,"Level Sensor Operation" ,"Recirculation Pump" ,"Septic Tank Baffles" ,"SludgeScum Accumulation"] | NA | None | Clear | [5 empty] | 11/04/2021 |  | 8.000000 | [5 empty] | Will be sent separately | Inspected | Routine inspection. Replaced bad low level float on pump tank. (Warranty) Outlet riser leaked on pump tank. Installer repaired the next day and replaced bad high level float. | This AOSS is functioning as designed and in accordance with the performance/maintanence requirements of 12VAC5-613 | 12/01/2021 | 05:38 AM
06/25/2021 |  | Routine/Scheduled | 033-17-0153-SP | Caroline | This AOSS should now return to normal function after having provided the above state routine maintenance. | Approved | EHD - Rappahannock | Old Dominion Onsite, Inc. | 1942001134 | John | Ewing | 1.000000 | 1000 | Orenco Advantex |  | Pump | Gravity | Trenches | Not Applicable | 150.000000 | ["Control Operation","Dispersal System Operation","Recirculation Pump","SludgeScum Accumulation"] | ["Control Operation","Dispersal System Operation","Recirculation Pump","SludgeScum Accumulation"] | YES | [17 empty] | Outlet tee is turned upward, most likely due to settling of dirt around s.tank. Effluent filter was clogged. Level in s.tank came down after cleaning, but water still standing in sewer. Nitrogen return line routed to inlet tee to allow scum layer to accumulate. With guests staying for July 4, off time for recirculation pump changed from 36.1 to 8.4 min. Tee should be adjusted and settings should be changed after guests leave. | This AOSS should now return to normal function after having provided the above state routine maintenance. | 06/25/2021 | 12:32 PM
09/16/2021 |  | RoutineScheduled | 179-14-0073-SWP | Stafford | This AOSS is functioning as designed and in accordance with the performance/Maintenance requirements of 12VAC5-613 | Approved | EHD - Rappahannock | EcoSeptix Alliance | 1942001060 | Rob | Martin | 1.000000 |  | Orenco Advantex | none | Pump | Gravity | Trenches | Not Applicable |  | ["Effluent Screens" ,"Recirculation Pump" ,"SludgeScum Accumulation" ,"Attached Growth Medium" ,"Distribution Pump Operation"] | ["Distribution Pump Operation" ,"Effluent Screens" ,"Recirculation Pump"] | YES | Musty | Discolored | [13 empty] | Will be sent separately | Inspected | We recommend scraping the Advantex textile media & pumping all the tanks after scraping is completed. | This AOSS is functioning as designed and in accordance with the performance/Maintenance requirements of 12VAC5-613 | 10/06/2021 | 10:54 AM
03/09/2021 |  | Routine/Scheduled | 175-17-0531 | Prince William | This AOSS is functioning as designed and in accordance with the performance/maintenance requirements of 12VAC5-613 | Approved | EHD - Prince William | SES Mid Atlantic | 1942001203 | Michael | Green |  |  | Biomicrobics MicroFAST |  |  |  |  | Not Applicable |  | ["BlowerCompressorAerator Operation"] | ["BlowerCompressorAerator Operation"] | N/A | Musty | Clear | [5 empty] | 03/09/2021 | Sample Chamber | 2.000000 | [7 empty] | Septic Sludge 4" Scum 0 | This AOSS is functioning as designed and in accordance with the performance/maintenance requirements of 12VAC5-613 | 03/09/2021 | 09:50 AM
04/26/2021 |  | RoutineScheduled | 109-06-1008 | Bedford | This AOSS is functioning as designed and in accordance with the performance/maintenance requirements of 12VAC5-613. | Approved | EHD - Central | Virginia Septic Service | 1942001512 | iain | Waugh | 1.000000 | 1000 | Advantex AX20 |  | Pump | Gravity | Trenches | Not Applicable |  | [] | [] | NA | [16 empty] | Inspected | Septic tank under 2" Scum and 10" Newish sludge, In Treatment- recirc zone 6-7" sludge and 14" sludge in pump basin. Cleaned effluent filter very clogged. Low level alarm was on at arrival and cleared after. The tank may have issues at the baffel wall and owner may inviestage repairing or replacing tank. Recirc and discharge pump operational. Alarm operational. Tested floats all good. found a bad input on mainboard circuit board and will replace circuit panel due to input failure. Cleaned off media, RSV Sprayer manifold, system alarm cleared when we left. | This AOSS is functioning as designed and in accordance with the performance/maintenance requirements of 12VAC5-613. | 04/27/2021 | 09:30 AM
08/03/2021 | Alternative | Routine/Scheduled | 151-18-029 | Lancaster | This AOSS is functioning as designed and in accordance with the performance/maintenance requirements of 12VAC5-613. | Approved | EHD - Three Rivers | Thomas W. Beasley Septic Contractor | 1944001751 | Thomas | Beasley | 3.000000 | 3000 | Clearstream |  | Pump | Pressure | Pad |  |  | ["BlowerCompressorAerator Operation","Control Operation","Dispersal System Operation","Distribution Pump Operation","Effluent Screens","Level Sensor Operation","Septic Tank Baffles","SludgeScum Accumulation"] | ["BlowerCompressorAerator Operation","Control Operation","Dispersal System Operation","Distribution Pump Operation","Effluent Screens","Level Sensor Operation","Septic Tank Baffles","SludgeScum Accumulation"] | YES | [17 empty] | Installed new blower | This AOSS is functioning as designed and in accordance with the performance/maintenance requirements of 12VAC5-613. | 08/03/2021 | 05:54 PM
08/31/2021 |  | Routine/Scheduled | 18-142-0034 | Hanover | This AOSS is functioning as designed and in accordance with the performance/maintenance requirements of 12VAC5-613 | Approved | EHD - Chickahominy | Miller’s Septic Service | 1942001468 | Kevin | Blasing | 1.000000 | 1000 | Orenco Advantex |  | Pump | Gravity | Trenches | Not Applicable | 450.000000 |  | ["Attached Growth Medium","Control Operation","Dispersal System Operation","Distribution Pump Operation","Effluent Screens","Level Sensor Operation","Recirculation Pump","Septic Tank Baffles","SludgeScum Accumulation"] | YES | Musty | Clear | [15 empty] | Routine Service. Primary Septic Tank - normal level - effluent screen serviced. Treatment Module - recirc - pump, media drapes & spray grid serviced. Treatment Module - discharge - pump serviced - float sensors & controls operating. | This AOSS is functioning as designed and in accordance with the performance/maintenance requirements of 12VAC5-613 | 09/01/2021 | Jan 1 1900 9:00AM
03/27/2021 |  | Pump-Out Only |  | Frederick | This AOSS is functioning as designed and in accordance with the performance/maintenance requirements of 12VAC5-613. | Pending Review | EHD - Lord Fairfax | POWELLS PLUMBING, INC. | 1942001036 | Kurt | Holthaus |  |  | Puraflo | [6 empty] | ["SludgeScum Accumulation"] | ["SludgeScum Accumulation"] | N/A | [16 empty] | Pumped Out |  | This AOSS is functioning as designed and in accordance with the performance/maintenance requirements of 12VAC5-613. | 05/28/2021 | 01:07 PM
04/27/2021 |  | RoutineScheduled |  | Loudoun | This alternative discharging system is functioning as designed and in accordance with the performance/maintenance requirements of 12VAC5-640 | Approved | EHD - Loudoun | Mckim Construction | 1942001330 | Michelle | Mckim | 1.000000 |  | none | none | Pump | Gravity | Trenches | Not Applicable |  |  |  | NA | [15 empty] | Will be sent separately | Inspected |  | This alternative discharging system is functioning as designed and in accordance with the performance/maintenance requirements of 12VAC5-640 | 05/27/2021 | 01:27 PM
02/05/2021 |  | Follow-Up | 175-19-0143 | Prince William | This AOSS should now return to normal function after having provided the above state routine maintenance | Approved | EHD - Prince William | SES Mid Atlantic | 1942001203 | Michael | Green | [9 empty] | ["Disinfection"] | ["Disinfection"] | N/A | [17 empty] | Replaced Jet UV Bulb & chord. | This AOSS should now return to normal function after having provided the above state routine maintenance | 02/05/2021 | 04:00 PM
01/07/2021 |  | RoutineScheduled | 2010-143-0140 | Henrico | This AOSS is functioning as designed and in accordance with the performance/maintenance requirements of 12VAC5-613. | Approved | EHD - Henrico | GeoEnvironmental Services, Inc. | 1942001010 | Peter | Mamunes | 1.000000 | 1250 | Clearstream |  | Pump | Pressure | Pad |  |  | ["BlowerCompressorAerator Operation","Control Operation","Dispersal System Operation","Distribution Pump Operation","Effluent Screens","Level Sensor Operation","SludgeScum Accumulation"] | ["SludgeScum Accumulation","Effluent Screens","Level Sensor Operation","Dispersal System Operation","Distribution Pump Operation","Control Operation","BlowerCompressorAerator Operation"] | [19 empty] | This AOSS is functioning as designed and in accordance with the performance/maintenance requirements of 12VAC5-613. | 01/13/2021 | 12:25 PM
09/09/2021 |  | Reportable Incident | 124-STS-2379 | Fairfax | This AOSS should now return to normal function after having provided the above state routine maintenance. | Approved | EHD - Fairfax | Triple R Construction Co., Inc. | 1942001108 | Charles | Seamon | [9 empty] | ["Distribution Pump Operation"] | ["Distribution Pump Operation"] | [18 empty] | Alarm service call only: Found faulty pump1. Returned on 9/16/2021 and replaced Zoeller E-151 (230 volt) pump #1 Pump1 cnts-1278 ETM-95h 4m/ Pump2 cnts-1238 ETM-92h 8m/ Peak-121/ High-18 | This AOSS should now return to normal function after having provided the above state routine maintenance. |  | 12:00 AM
12/23/2021 |  | Routine/Scheduled | 087-STS-6518 | Henrico | This AOSS should now return to normal function after having provided the above state routine maintenance. | Approved | EHD - Henrico | Miller’s Septic Service | 1942001063 | K.R. Trapper | Davis | 1.000000 | 1000 | PremierTech, EFX |  | Pump | Gravity | Trenches | Not Applicable | 450.000000 |  | ["Attached Growth Medium","Control Operation","Dispersal System Operation","Distribution Pump Operation","Effluent Screens","Level Sensor Operation","Septic Tank Baffles","SludgeScum Accumulation"] | NO | [16 empty] | Pumped Out | AOSE Final Inspection - Install HDID 2021-143-0122 Primary Septic Tank - existing - pumped empty for storage for repair Fiberglass treatment module removed. Plastic pump basin removed. New concrete ecoflow with integral pump station installed. | This AOSS should now return to normal function after having provided the above state routine maintenance. | 12/27/2021 | 07:15 AM
06/18/2021 |  | RoutineScheduled |  | Loudoun | This AOSS is functioning as designed and in accordance with the performance/maintanence requirements of 12VAC5-613 | Approved | EHD - Loudoun | Catoctin Environmental | 1942001137 | Cameron | Creighton | 3.000000 |  | none | none | Pump | Gravity | Drip | Not Applicable |  |  |  | NA | [15 empty] | Will be sent separately | Inspected | System appears to be functioning as designed. | This AOSS is functioning as designed and in accordance with the performance/maintanence requirements of 12VAC5-613 | 11/09/2021 | 04:10 PM
03/04/2021 |  | Reportable Incident | SD-07-487 | Fauquier | This AOSS should now return to normal function after having provided the above state routine maintenance | Approved | EHD - Rappahannock-Rapidan | SES Mid Atlantic | 1942001203 | Michael | Green | [9 empty] | ["Dispersal System Operation"] | ["Dispersal System Operation"] | N/A | [17 empty] | Repaired force main in pump tank. | This AOSS should now return to normal function after having provided the above state routine maintenance | 03/04/2021 | 10:21 AM
11/05/2021 |  | Routine/Scheduled | 05-160-0281 | Montgomery | This AOSS is functioning as designed and in accordance with the performance/maintenance requirements of 12VAC5-613. | Approved | EHD - New River | Advanced Environmental & Septic, LLC | 1942001042 | Rodney | Rice | 1.000000 |  | Delta Environmental Products, DF Series |  | Pump | Pressure | Drip | Not Applicable | 52.000000 | ["None"] | ["BlowerCompressorAerator Operation","Control Operation","Dispersal System Operation","Distribution Pump Operation","Effluent Screens","Level Sensor Operation","SludgeScum Accumulation"] | YES | [18 empty] | This AOSS is functioning as designed and in accordance with the performance/maintenance requirements of 12VAC5-613. | 11/05/2021 | 01:00 PM
03/11/2021 |  | RoutineScheduled | 153-STS-20372 | Prince William | This alternative discharging system is not functioning as designed or in accordance with the performance /maintenance requirements of 12VAC5-640 | Approved | EHD - Prince William | Dominion Septic, Inc | 1942001125 | Tom | Jackson | 1.000000 |  | Biomicrobics MicroFAST | none | Pump | Gravity | Drip | Not Applicable |  | ["BlowerCompressorAerator Operation" ,"Auxiliary Filter" ,"SludgeScum Accumulation"] | ["Auxiliary Filter"] | NA | [15 empty] | Will be sent separately | Inspected | Effluent level at top of 4" sewer line coming into septic tank. Media appears to be clogged. Blower locked up and stone cold. Owner unaware as atu panel was not in alarm. Panel did alarm correctly with audible and visual alarm when switch was turned off. Pressure switch needs adjusted or replaced. Vent pipe only has 13 holes drilled. Need to install slotted floor drain cover for proper air flow. Airline may have extra pvc elbows as it faces away from the atu. Recommend move blower and housing to directly over airlift so that only 1 elbow is needed (which will reduce backpressure). Recommend new 24" lid for septic inlet (gasket has shrunk and detached from lid, hard to get proper seal). Hydraulic unit continuously backwashing. Blue valves appear to be stuck open, recommend replace. | This alternative discharging system is not functioning as designed or in accordance with the performance /maintenance requirements of 12VAC5-640 | 04/13/2021 | 11:22 AM
12/14/2021 |  | RoutineScheduled | 10-113-039 | Buchanan | This alternative discharging system is functioning as designed and in accordance with the performance/maintenance requirements of 12VAC5-640. | Approved | EHD - Cumberland Plateau | S.E.P.T.I.C., Inc. | 1942001097 | Denny | Deel |  |  | Norweco |  | Gravity | Gravity | Discharge | Chlorination | 200.000000 | ["BlowerCompressorAerator Operation","Disinfection","Dispersal System Operation","Control Operation"] | ["BlowerCompressorAerator Operation","Disinfection","Dispersal System Operation","Control Operation"] | YES | Musty | Clear | [16 empty] | This alternative discharging system is functioning as designed and in accordance with the performance/maintenance requirements of 12VAC5-640. | 12/14/2021 | 12:00 AM
06/01/2021 |  | Routine/Scheduled | 19-142-0010 | Hanover | This AOSS is functioning as designed and in accordance with the performance/maintenance requirements of 12VAC5-613 | Approved | EHD - Chickahominy | Madison Environmental LLC | 1942001333 | Larry | Madison, Jr. | 2.000000 |  | Clearstream ATU |  | Pump |  |  |  |  | ["BlowerCompressorAerator Operation","Control Operation","Dispersal System Operation","Level Sensor Operation","Septic Tank Baffles","SludgeScum Accumulation"] | ["BlowerCompressorAerator Operation","Control Operation","Dispersal System Operation","Distribution Pump Operation","Level Sensor Operation","Septic Tank Baffles","SludgeScum Accumulation"] | N/A | [18 empty] | This AOSS is functioning as designed and in accordance with the performance/maintenance requirements of 12VAC5-613 | 06/01/2021 | Jan 1 1900 12:35PM
07/29/2021 |  | Reportable Incident | 175-11-0306 | Prince William | This AOSS should now return to normal function after having provided the above state routine maintenance. | Approved | EHD - Prince William | Triple R Construction Co., Inc. | 1942001108 | Charles | Seamon | [9 empty] | ["Distribution Pump Operation"] | ["Distribution Pump Operation"] | [18 empty] | Service call Advantex System : Homeowner noticed wet area around the tank risers. Tanks in high level but the alarm did not sound due to the breaker being turned off. Discovered faulty Zoeller N-98 pump. Pump was replaced. | This AOSS should now return to normal function after having provided the above state routine maintenance. |  | 12:00 AM
02/09/2021 |  |  | 124-STS-2379 | Fairfax | This AOSS should now return to normal function after having provided the above state routine maintenance. | Approved | EHD - Fairfax | McKim Construction | 1942001330 | Michelle | McKim | [9 empty] | [] | [] | [17 empty] | Pumped Out |  | This AOSS should now return to normal function after having provided the above state routine maintenance. | 02/09/2021 | Jan 1 1900 1:15PM
07/28/2021 |  | Follow-Up | 124-STS-2379 | Fairfax | This AOSS should now return to normal function after having provided the above state routine maintenance. | Approved | EHD - Fairfax | Triple R Construction Co., Inc. | 1942001108 | Charles | Seamon | [9 empty] | ["Dispersal System Operation"] | ["Dispersal System Operation"] | NA | [17 empty] | Service call only to install 2 new backflush valves in the hydraulic unit only. | This AOSS should now return to normal function after having provided the above state routine maintenance. |  | 12:00 AM
08/03/2021 |  | Routine/Scheduled | 136-06-0512 | Gloucester | This AOSS is functioning as designed and in accordance with the performance/maintenance requirements of 12VAC5-613. | Approved | EHD - Three Rivers | Miller’s Septic Service | 0 | Kevin | Blasing | 1.000000 | 1000 | Clearstream |  | Pump | Gravity | Trenches | Not Applicable | 450.000000 |  | ["BlowerCompressorAerator Operation","Control Operation","Dispersal System Operation","Distribution Pump Operation","Effluent Screens","Level Sensor Operation","Septic Tank Baffles","SludgeScum Accumulation"] | YES | Musty | Clear | [15 empty] | Routine Service. Primary Septic Tank - normal level - effluent screen serviced - leaks present at riser. Aeration Tank - normal level - mixing present - compressor serviced. Pump Tank - float sensors, pump & controls operating. Distribution Box - plastic - intact - all laterals accepting effluent. | This AOSS is functioning as designed and in accordance with the performance/maintenance requirements of 12VAC5-613. | 08/04/2021 | 08:00 AM
10/07/2021 |  | RoutineScheduled | 033-19-0017-SP | Caroline | This AOSS is functioning as designed and in accordance with the performance/maintenance requirements of 12VAC5-613. | Approved | EHD - Rappahannock | Drainfield Solutions, LLC | 2705163102 | Michele | Ware | [9 empty] | ["Control Operation","Effluent Screens"] | ["Control Operation","Dispersal System Operation","Other","SludgeScum Accumulation","Level Sensor Operation"] | [19 empty] | This AOSS is functioning as designed and in accordance with the performance/maintenance requirements of 12VAC5-613. | 02/18/2022 | 11:07 AM
11/01/2021 |  | Routine/Scheduled | 228-13-0515 A | Virginia Beach | This AOSS is functioning as designed and in accordance with the performance/maintenance requirements of 12VAC5-613. | Approved | EHD - Virginia Beach | R & K Septic, Inc. | 1942001066 | Mary | VanHolten |  |  | Clearstream ATU |  | Pump |  | Drip | UV |  | ["BlowerCompressorAerator Operation","Control Operation","Disinfection","Dispersal System Operation","Distribution Pump Operation","Level Sensor Operation","SludgeScum Accumulation"] | ["BlowerCompressorAerator Operation","Control Operation","Disinfection","Dispersal System Operation","Distribution Pump Operation","Level Sensor Operation","SludgeScum Accumulation"] | N/A | None | Clear | 7.000000 | 5.000000 | [14 empty] | This AOSS is functioning as designed and in accordance with the performance/maintenance requirements of 12VAC5-613. | 11/01/2021 | Jan 1 1900 1:50PM
12/08/2021 |  | RoutineScheduled | 06-198-066 | Wythe | This AOSS is functioning as designed and in accordance with the performance/maintenance requirements of 12VAC5-613. | Approved | EHD - Mount Rogers | S.E.P.T.I.C., Inc. | 1942001097 | Denny | Deel |  |  | Advantex |  | Pump | Gravity | Trenches | Not Applicable | 200.000000 | ["Auxiliary Filter","Control Operation","Distribution Pump Operation","Recirculation Pump"] | ["Auxiliary Filter","Control Operation","Distribution Pump Operation","Recirculation Pump"] | NA | Musty | Clear | [16 empty] | This AOSS is functioning as designed and in accordance with the performance/maintenance requirements of 12VAC5-613. | 12/08/2021 | 12:00 AM
11/11/2021 |  | Routine/Scheduled | 175-02-0291 | Southampton | This AOSS is functioning as designed and in accordance with the performance/maintenance requirements of 12VAC5-613. | Approved | EHD - Western Tidewater | R & K Septic, Inc. | 1942001066 | Mary | VanHolten |  |  | Whitewater ATU |  | Gravity |  |  | Not Applicable |  | ["BlowerCompressorAerator Operation","Control Operation","Dispersal System Operation","Level Sensor Operation","SludgeScum Accumulation"] | ["BlowerCompressorAerator Operation","Control Operation","Dispersal System Operation","Level Sensor Operation","SludgeScum Accumulation"] | N/A | None | Cloudy | [15 empty] | Replaced aerator | This AOSS is functioning as designed and in accordance with the performance/maintenance requirements of 12VAC5-613. | 11/11/2021 | Jan 1 1900 3:30PM
11/10/2021 |  | Initial Visit | 099-STS-88993 | King George | This AOSS is functioning as designed and in accordance with the performance/maintanence requirements of 12VAC5-613 | Approved | EHD - Rappahannock | Dominion Septic, Inc | 1942001125 | Tom | Jackson | 1.000000 |  | none | none | Pump | Gravity | Drip | UV |  | ["Control Operation"] | ["Control Operation"] | NA | None | Clear | [13 empty] | Will be sent separately | Inspected | Mound #1(closer to the house)was supposed to be the bigger of the 2 mounds, but ended up being the smaller of the two. | This AOSS is functioning as designed and in accordance with the performance/maintanence requirements of 12VAC5-613 | 12/01/2021 | 05:38 AM
02/18/2021 |  |  | 95-113-169 | Buchanan | This AOSS is functioning as designed and in accordance with the performance/maintenance requirements of 12VAC5-613. | Approved | EHD - Cumberland Plateau | S.E.P.T.I.C., Inc. | 1942001097 | Denny | Deel | [9 empty] | [] | [] | [8 empty] | 02/18/2021 |  | 12.700000 |  |  | 1.700000 |  |  | Attached to this report |  | BOD: 12.7 AB TSS: 1.70 | This AOSS is functioning as designed and in accordance with the performance/maintenance requirements of 12VAC5-613. | 02/18/2021 | 12:00 AM
10/13/2021 |  | Routine/Scheduled | 234-16-29 | Chesapeake | This AOSS is functioning as designed and in accordance with the performance/maintenance requirements of 12VAC5-613. | Approved | EHD - Chesapeake | R & K Septic, Inc. | 1942001066 | Mary | VanHolten |  |  | Clearstream ATU |  | Pump | Pressure | Drip | UV |  | ["BlowerCompressorAerator Operation","Control Operation","Disinfection","Dispersal System Operation","Distribution Pump Operation","Level Sensor Operation","SludgeScum Accumulation"] | ["BlowerCompressorAerator Operation","Control Operation","Disinfection","Dispersal System Operation","Distribution Pump Operation","Level Sensor Operation","SludgeScum Accumulation"] | N/A | None | Clear | 7.000000 | 5.000000 | [14 empty] | This AOSS is functioning as designed and in accordance with the performance/maintenance requirements of 12VAC5-613. | 10/13/2021 | Jan 1 1900 2:35PM
12/01/2021 |  | Routine/Scheduled | 175-02-0623 | Prince William | This AOSS is functioning as designed and in accordance with the performance/maintenance requirements of 12VAC5-613. | Approved | EHD - Prince William | SES Mid Atlantic | 1942001203 | Michael | Green |  |  | Puraflo |  |  |  |  | Not Applicable |  | ["Effluent Screens"] | ["Effluent Screens"] | YES | [17 empty] | Pump Amp 15.32 ETM 337.97 Cycles 1095 Septic Sludge 2" Scum 1" Pump Sludge 0 Scum 0 | This AOSS is functioning as designed and in accordance with the performance/maintenance requirements of 12VAC5-613. | 12/01/2021 | 04:20 PM
07/01/2021 |  | RoutineScheduled |  | Greene | This AOSS is not functioning as designed or in accordance with the performance/Maintenance requirements | Pending Review | EHD - Blue Ridge | EcoSeptix Alliance | 1942001101 | Joe | Malloy | 1.000000 |  | none | none | Pump | Gravity | Drip | Not Applicable |  | ["Auxiliary Filter" ,"SludgeScum Accumulation" ,"Dispersal System Operation" ,"Distribution Pump Operation" ,"Effluent Screens"] | ["Auxiliary Filter" ,"Dispersal System Operation" ,"Distribution Pump Operation" ,"Effluent Screens"] | YES | [15 empty] | Will be sent separately | Inspected | We recommend pumping the pump tank due to solids accumulation. The hydraulic unit is not functioning properly. | This AOSS is not functioning as designed or in accordance with the performance/Maintenance requirements | 10/06/2021 | 10:54 AM
01/22/2021 |  | RoutineScheduled | 11-125-041 | Dickenson | This alternative discharging system is functioning as designed and in accordance with the performance/maintenance requirements of 12VAC5-640. | Approved | EHD - Cumberland Plateau | S.E.P.T.I.C., Inc. | 1942001097 | Denny | Deel |  |  | NORWECO |  | Gravity | Gravity | Discharge | Chlorination | 200.000000 | ["BlowerCompressorAerator Operation","Control Operation","Disinfection","Effluent Screens"] | ["BlowerCompressorAerator Operation","Control Operation","Effluent Screens","Disinfection"] | YES | Musty | Clear | [16 empty] | This alternative discharging system is functioning as designed and in accordance with the performance/maintenance requirements of 12VAC5-640. |  | 12:00 AM
01/21/2021 |  | Follow-Up | 061-15-364 | Fauquier | This AOSS should now return to normal function after having provided the above state routine maintenance. | Approved | EHD - Rappahannock-Rapidan | Triple R Construction Co., Inc. | 1942001108 | Charles | Seamon | [9 empty] | ["BlowerCompressorAerator Operation"] | ["BlowerCompressorAerator Operation"] | [18 empty] | Replaced HP 80 Blower only Zone1 cnts-6549/ Zone2 cnts-6546/ Pump cnts-13360 ETM-1822h 30m/ Peak cnts-563 ETM-1735h 1m | This AOSS should now return to normal function after having provided the above state routine maintenance. |  | 12:00 AM
07/21/2021 |  | RoutineScheduled | 128-15-061 | Essex | This AOSS is functioning as designed and in accordance with the performance/maintenance requirements of 12VAC5-613. | Approved | EHD - Three Rivers | obsidian onsite services | 1942001177 | joel | pinnix | [9 empty] | [] | [] | [19 empty] | This AOSS is functioning as designed and in accordance with the performance/maintenance requirements of 12VAC5-613. |  | 12:00 AM
06/08/2021 |  | RoutineScheduled | 069051045 | Frederick | This AOSS is functioning as designed and in accordance with the performance/maintenance requirements of 12VAC5-613. | Pending Payment | EHD - Lord Fairfax | Combs Wastewater Management LLC | 1942001353 | Amy | Combs | 2.000000 |  | Puraflo Trench |  | Pump | Pressure | Trenches | Not Applicable | 450.000000 | [] | ["Attached Growth Medium","Control Operation","Dispersal System Operation","Distribution Pump Operation","Effluent Screens","Level Sensor Operation","SludgeScum Accumulation"] | YES | [18 empty] | This AOSS is functioning as designed and in accordance with the performance/maintenance requirements of 12VAC5-613. | 06/17/2021 | 12:00 AM
11/09/2021 |  | RoutineScheduled | SD-03-449 | Culpeper | This alternative discharging system is functioning as designed and in accordance with the performance/maintenance requirements of 12VAC5-640. | Approved | EHD - Rappahannock-Rapidan | Brown's Septic Inspections LLC | 1942001049 | Jason | Brown | 1.000000 | 1500 | septic | microfast | Gravity | Gravity | Discharge | Chlorination |  | [] | ["Attached Growth Medium","Control Operation","Disinfection","Dispersal System Operation","Distribution Pump Operation","Level Sensor Operation","Recirculation Pump","Septic Tank Baffles"] | YES | Musty | Cloudy | [15 empty] | No flow | This alternative discharging system is functioning as designed and in accordance with the performance/maintenance requirements of 12VAC5-640. | 11/16/2021 | 08:15 AM
09/17/2021 |  | Routine/Scheduled | C 800-18-0149 | Suffolk | This AOSS is functioning as designed and in accordance with the performance/maintenance requirements of 12VAC5-613. | Approved | EHD - Western Tidewater | R & K Septic, Inc. | 1942001066 | Mary | VanHolten |  |  | Clearstream ATU |  | Pump |  |  |  |  | ["BlowerCompressorAerator Operation","Control Operation","Disinfection","Dispersal System Operation","Distribution Pump Operation","Level Sensor Operation","SludgeScum Accumulation"] | ["BlowerCompressorAerator Operation","Control Operation","Disinfection","Dispersal System Operation","Distribution Pump Operation","Level Sensor Operation","SludgeScum Accumulation"] | N/A | None | Clear | [16 empty] | This AOSS is functioning as designed and in accordance with the performance/maintenance requirements of 12VAC5-613. | 09/17/2021 | Jan 1 1900 2:00PM
03/29/2021 |  | RoutineScheduled |  | Loudoun | This alternative discharging system is functioning as designed and in accordance with the performance/maintenance requirements of 12VAC5-640 | Approved | EHD - Loudoun | Catoctin Environmental | 1942001137 | Cameron | Creighton | 1.000000 |  | Puraflo | none | Pump | Gravity | Trenches | Not Applicable |  |  |  | NA | [15 empty] | Will be sent separately | Inspected |  | This alternative discharging system is functioning as designed and in accordance with the performance/maintenance requirements of 12VAC5-640 | 05/27/2021 | 01:26 PM
08/23/2021 |  | RoutineScheduled | 196-08-033 | Westmoreland | This AOSS is functioning as designed and in accordance with the performance/maintenance requirements of 12VAC5-613. | Approved | EHD - Three Rivers | obsidian onsite services | 1942001177 | joel | pinnix | [9 empty] | [] | [] | [19 empty] | This AOSS is functioning as designed and in accordance with the performance/maintenance requirements of 12VAC5-613. |  | 12:00 AM
09/03/2021 |  | RoutineScheduled | 179-12-0069-SWP | Stafford | This AOSS is not functioning as designed or in accordance with the performance/Maintenance requirements | Approved | EHD - Rappahannock | EcoSeptix Alliance | 1942001060 | Rob | Martin | 1.000000 |  | Clearstream | none | Pump | Gravity | Trenches | Not Applicable |  | ["Control Operation" ,"Attached Growth Medium" ,"BlowerCompressorAerator Operation" ,"SludgeScum Accumulation"] | ["Attached Growth Medium" ,"Control Operation" ,"BlowerCompressorAerator Operation"] | NO | [15 empty] | Will be sent separately | Inspected | Installed new air pump & air pump panel. We recommend pumping the Septic Tank & and the Aerobic Treatment Unit due to sludge accumulation. There is effluent coming to the surface of the drainfield. We recommend clearing the drainfield, distribution box, and header line areas so that a follow-up visit to the check the distribution box for blockages can be scheduled. | This AOSS is not functioning as designed or in accordance with the performance/Maintenance requirements | 10/06/2021 | 10:54 AM
05/25/2021 |  | Routine/Scheduled | 2013-143-0047 | Henrico | This AOSS is functioning as designed and in accordance with the performance/maintenance requirements of 12VAC5-613. | Approved | EHD - Henrico | Old Dominion Onsite, Inc. | 1942001503 | Jason | Hackler | 1.000000 | 1500 | Bionest |  | Pump | Gravity | Trenches | Not Applicable |  | ["Attached Growth Medium","BlowerCompressorAerator Operation","Control Operation","Effluent Screens","Level Sensor Operation"] | ["Attached Growth Medium","BlowerCompressorAerator Operation","Control Operation","Distribution Pump Operation","Level Sensor Operation","SludgeScum Accumulation"] | YES | [17 empty] | Effluent filter cleaned. Air filter cleaned. System appears to be operating normally. | This AOSS is functioning as designed and in accordance with the performance/maintenance requirements of 12VAC5-613. | 05/26/2021 | 09:47 AM
01/18/2021 |  |  | 14-163-0057 | New Kent | This AOSS is functioning as designed and in accordance with the performance/maintenance requirements of 12VAC5-613. | Approved | EHD - Chickahominy | [34 empty] | This AOSS is functioning as designed and in accordance with the performance/maintenance requirements of 12VAC5-613. |  | 12:00 AM
02/03/2021 |  | RoutineScheduled |  | Rockingham | This alternative discharging system is functioning as designed and in accordance with the performance/maintenance requirements of 12VAC5-640 | Pending Payment | EHD - Central Shenandoah | Cubbage Septic Solutions LLC | 1942001021 | Harrison | Cubbage | 1.000000 |  | Orenco Advantex | none | Pump | Gravity | Drip | Not Applicable |  | ["Effluent Screens" ,"Auxiliary Filter" ,"Attached Growth Medium"] | ["Effluent Screens" ,"Auxiliary Filter" ,"Attached Growth Medium"] | YES | [7 empty] | 02/03/2021 |  | 128.000000 | [5 empty] | Will be sent separately | Inspected |  | This alternative discharging system is functioning as designed and in accordance with the performance/maintenance requirements of 12VAC5-640 | 04/26/2021 | 09:04 AM
06/17/2021 |  | RoutineScheduled |  | Loudoun | This AOSS is functioning as designed and in accordance with the performance/Maintenance requirements of 12VAC5-613 | Pending Review | EHD - Loudoun | Mckim Construction | 1942001330 | Michelle | Mckim | 1.000000 |  | none | none | Gravity | Gravity |  | Not Applicable |  |  |  | NA | [15 empty] | Will be sent separately | Inspected | Caped line 1 will be out in 2 months | This AOSS is functioning as designed and in accordance with the performance/Maintenance requirements of 12VAC5-613 | 07/19/2021 | 05:59 AM
03/17/2021 |  | Routine/Scheduled | 01-172-0354A | Powhatan | This AOSS is functioning as designed and in accordance with the performance/maintenance requirements of 12VAC5-613 | Approved | EHD - Chesterfield | Miller’s Septic Service | 1942001063 | K.R. Trapper | Davis | 1.000000 | 1250 | Orenco Advantex |  | Pump | Gravity | Trenches | Not Applicable | 450.000000 |  | ["Attached Growth Medium","Control Operation","Dispersal System Operation","Distribution Pump Operation","Effluent Screens","Level Sensor Operation","Recirculation Pump","Septic Tank Baffles","SludgeScum Accumulation"] | YES | None | Clear | [15 empty] | Routine Service Primary Septic Tank - normal level - requires access riser installed. Processing tank - normal level - RSV, recirc pump, Effluent screen serviced. Treatment Module - media drapes & spray grid serviced. Pump Tank - normal level - pump, float sensors, control panel operating. | This AOSS is functioning as designed and in accordance with the performance/maintenance requirements of 12VAC5-613 | 03/18/2021 | Jan 1 1900 10:00AM
11/23/2021 |  | RoutineScheduled | 05-184-5001 | Scott | This alternative discharging system is functioning as designed and in accordance with the performance/maintenance requirements of 12VAC5-640. |  | EHD - Lenowisco | Virginia Department of Health |  | Jeanette | Duncan |  | 500 gallons | Norweco |  | Gravity | Gravity | Discharge | Chlorination |  |  |  |  | None | [16 empty] | Laboratory tests were not performed. The aerator was running and the tablets were stocked. I could not tell if the house was occupied or not. Property owner contacted the Health Department on January 19, 2022, to say the house is vacant now and was during the time of my inspection in November 2021. I cannot say for sure whether the system is operating as intended. | This alternative discharging system is functioning as designed and in accordance with the performance/maintenance requirements of 12VAC5-640. | 11/23/2021 | 12:00 AM
03/04/2021 |  | Routine/Scheduled | 13-142-0083 | Hanover | This AOSS is functioning as designed and in accordance with the performance/maintenance requirements of 12VAC5-613 | Approved | EHD - Chickahominy | Madison Environmental LLC | 1942001333 | Larry | Madison, Jr. | 1.000000 |  | Bionest |  | Pump |  |  |  |  | ["Control Operation","Distribution Pump Operation","Septic Tank Baffles"] | ["Control Operation","Distribution Pump Operation","Septic Tank Baffles"] | N/A | [18 empty] | This AOSS is functioning as designed and in accordance with the performance/maintenance requirements of 12VAC5-613 | 03/04/2021 | Jan 1 1900 9:30AM
06/19/2021 |  | Reportable Incident | 800-10-0166 | Suffolk | This AOSS should now return to normal function after having provided the above state routine maintenance. | Approved | EHD - Western Tidewater | Environmental Services of Virginia | 1942001182 | Steve | Haley | 1.000000 | 450 | CS NC3T GDF |  | Pump | Gravity | Trenches | Not Applicable |  | ["BlowerCompressorAerator Operation"] | ["BlowerCompressorAerator Operation"] | NO | Musty | Clear | [16 empty] | This AOSS should now return to normal function after having provided the above state routine maintenance. | 06/20/2021 | Jan 1 1900 12:00AM
07/09/2021 |  | RoutineScheduled | 124-STS-2379 | Fairfax | This AOSS should now return to normal function after having provided the above state routine maintenance. | Approved | EHD - Fairfax | Triple R Construction Co., Inc. | 1942001108 | Charles | Seamon | 2.000000 |  | Septic Tank | Pump Tank | Pump | Gravity | Trenches | Not Applicable |  | ["Attached Growth Medium","Distribution Pump Operation"] | ["Attached Growth Medium","Distribution Pump Operation"] | NO | [17 empty] | Septic Tank-8"sludge 0"scum/ Pump Tank to Puraflo-2"sludge/ No pump out needed at this time but sludge is getting close to the pump intake, may need pump out next year. Counts: cc1-016658 ETM-0018903/ cc2-016463 ETM-0019105/ Peat moss turned in all modules and is in good condition/ No breakout or spongy areas on the drainfield/ Noted check valve for pump #2 is faulty and requires replacement. Returned on 07/14/2021 and replaced the check valve on pump #2/ System now functioning properly. | This AOSS should now return to normal function after having provided the above state routine maintenance. |  | 12:00 AM
09/20/2021 |  | RoutineScheduled | ST-05-289 | Caroline | This AOSS is functioning as designed and in accordance with the performance/maintenance requirements of 12VAC5-613. | Approved | EHD - Rappahannock | Drainfield Solutions, LLC | 2705163102 | Michele | Ware | [9 empty] | ["Control Operation","Effluent Screens"] | ["Control Operation","Dispersal System Operation","Other","SludgeScum Accumulation","Level Sensor Operation"] | [19 empty] | This AOSS is functioning as designed and in accordance with the performance/maintenance requirements of 12VAC5-613. | 02/18/2022 | 10:54 AM
06/29/2021 |  | RoutineScheduled | 179-STS-91626 | Stafford | This AOSS is functioning as designed and in accordance with the performance/maintenance requirements of 12VAC5-613. | Approved | EHD - Rappahannock | Inboden Environmental Services, Inc | 1942001083 | Terry | Inboden | [8 empty] | 4220.000000 | [] | [] |  |  |  | 6.840000 | [15 empty] | This AOSS is functioning as designed and in accordance with the performance/maintenance requirements of 12VAC5-613. | 07/13/2021 | 01:35 AM
03/24/2021 |  | RoutineScheduled | 171-07-0314 | Shenandoah | This AOSS is functioning as designed and in accordance with the performance/maintenance requirements of 12VAC5-613. | Approved | EHD - Lord Fairfax | Combs Wastewater Management LLC | 1942001353 | Amy | Combs | 2.000000 |  |  |  | Gravity | Pressure | Trenches | Not Applicable | 450.000000 | [] | ["Attached Growth Medium","Control Operation","Dispersal System Operation","Distribution Pump Operation","Level Sensor Operation","SludgeScum Accumulation"] | YES | [18 empty] | This AOSS is functioning as designed and in accordance with the performance/maintenance requirements of 12VAC5-613. | 03/29/2021 | 12:00 AM
04/29/2021 |  | Follow-Up | 139-05-0037 | Greene | This alternative discharging system is functioning as designed and in accordance with the performance/maintenance requirements of 12VAC5-640 | Approved | EHD - Blue Ridge | Dominion Septic, Inc | 1942001068 | David | Stewart | 1.000000 |  | Puraflo | none | Pump | Gravity | Trenches | Not Applicable |  |  |  | NA | [15 empty] | Will be sent separately | Inspected | Tanks pumped out by Absolute Plumbing prior to peat replacement. Degraded peat was removed by hand and new peat was installed. Peat was purchased from DSI. Degraded peat was disposed at Spotsylvania Refuse. No leaks found on pump tank riser. Resealed inlet/outlet pipes on septic tank and pump tank. Resealed pump tank wedge lid. Installed riser on septic tank inlet. Replaced tri-check assembly with quality components. Replaced top riser and lid on sample box. Removed roots from distribution box and added root kill. | This alternative discharging system is functioning as designed and in accordance with the performance/maintenance requirements of 12VAC5-640 | 05/03/2021 | 05:37 AM
05/27/2021 |  | Reportable Incident | 177-06-0313-SWP | Spotsylvania | This AOSS is functioning as designed and in accordance with the performance/maintenance requirements of 12VAC5-613. | Approved | EHD - Rappahannock | DCM Septic LLC | 1942001350 | Michael | Cook | 2.000000 | 1250 | 3-2 | 0-2 | Pump | Gravity | Trenches | Not Applicable | 600.000000 | ["Attached Growth Medium","Control Operation","Distribution Pump Operation","Level Sensor Operation","SludgeScum Accumulation"] | ["Attached Growth Medium","Control Operation","Distribution Pump Operation","Level Sensor Operation","SludgeScum Accumulation"] | NA | None | Clear |  |  | 9.000000 | [12 empty] | Replaced N140 Zoeller 230V pump that failed. also cleaned top of textile sheets, Bío filter, and RSV. home owner will call for O&M contract over summer. | This AOSS is functioning as designed and in accordance with the performance/maintenance requirements of 12VAC5-613. | 05/27/2021 | 10:00 AM
10/07/2021 |  | RoutineScheduled | 15-197-006 | Wise | This AOSS is functioning as designed and in accordance with the performance/maintenance requirements of 12VAC5-613. | Approved | EHD - Lenowisco | S.E.P.T.I.C., Inc. | 1942001097 | Denny | Deel |  |  | Presby |  | Gravity | Gravity | Mound | Not Applicable | 200.000000 | ["Attached Growth Medium","Dispersal System Operation"] | ["Attached Growth Medium","Dispersal System Operation"] | NA | Musty | Clear | [16 empty] | This AOSS is functioning as designed and in accordance with the performance/maintenance requirements of 12VAC5-613. | 10/07/2021 | 12:00 AM
02/09/2021 |  | RoutineScheduled | 099-06-0286-SWP | King George | This alternative discharging system is functioning as designed and in accordance with the performance/maintenance requirements of 12VAC5-640 | Approved | EHD - Rappahannock | Dominion Septic, Inc | 1942001068 | David | Stewart | 1.000000 |  | Puraflo | none | Pump | Gravity | Trenches | Not Applicable |  | ["Dispersal System Operation" ,"Distribution Pump Operation" ,"Level Sensor Operation" ,"Septic Tank Baffles" ,"SludgeScum Accumulation"] | ["Dispersal System Operation" ,"Distribution Pump Operation" ,"Level Sensor Operation" ,"Septic Tank Baffles" ,"SludgeScum Accumulation"] | NA | [15 empty] | Will be sent separately | Inspected | Roots in inlet wedge lid of septic tank, hose tested and did not see any leaks. Will monitor next year. | This alternative discharging system is functioning as designed and in accordance with the performance/maintenance requirements of 12VAC5-640 | 04/13/2021 | 11:22 AM
11/29/2021 |  | RoutineScheduled | 1998-143-0123 | Henrico | This AOSS is functioning as designed and in accordance with the performance/maintenance requirements of 12VAC5-613. | Approved | EHD - Henrico | GeoEnvironmental Services, Inc. | 1942001010 | Peter | Mamunes | 1.000000 | 1250 | Puraflo |  | Pump | Pressure | Pad |  |  | ["Attached Growth Medium","Control Operation","Dispersal System Operation","Distribution Pump Operation","Effluent Screens","Level Sensor Operation","Recirculation Pump"] | ["Attached Growth Medium","Control Operation","Dispersal System Operation","Distribution Pump Operation","Effluent Screens","Level Sensor Operation","Recirculation Pump"] | YES | [18 empty] | This AOSS is functioning as designed and in accordance with the performance/maintenance requirements of 12VAC5-613. | 12/01/2021 | 02:15 PM
04/16/2021 | Alternative | Reportable Incident | 073-STS-100437 | Gloucester | This AOSS should now return to normal function after having provided the above state routine maintenance | Approved | EHD - Three Rivers | Miller's Septic Service | 1942001063 | K.R. Trapper | Davis | 1.000000 | 1000 | None | None | Gravity | Gravity | Trenches | Not Applicable | 450.000000 | ["Dispersal System Operation"] | ["Dispersal System Operation","Septic Tank Baffles","SludgeScum Accumulation"] | [17 empty] | Pumped Out | COSS - Maintenance / Repair Removed failing distribution box - replaced with new concrete 8 port distribution box. Spliced to existing conveyance line. Spliced to existing header lines. | This AOSS should now return to normal function after having provided the above state routine maintenance | 04/19/2021 | 07:00 AM
06/23/2021 |  | RoutineScheduled |  | Loudoun | This AOSS is functioning as designed and in accordance with the performance/maintanence requirements of 12VAC5-613 | Approved | EHD - Loudoun | Great Falls Septic Service, Inc | 1942001301 | Josh | Hott | 1.000000 |  | none | none | Pump | Gravity | Trenches | Not Applicable |  |  |  | NA | [15 empty] | Will be sent separately | Inspected |  | This AOSS is functioning as designed and in accordance with the performance/maintanence requirements of 12VAC5-613 | 07/19/2021 | 12:41 PM
04/15/2021 |  | RoutineScheduled | VAG401165 | Augusta | This alternative discharging system is functioning as designed and in accordance with the performance/maintenance requirements of 12VAC5-640. | Approved | EHD - Central Shenandoah | Onsite Wastewater Services - May Supply | 1942001627 | Drew | Shull | 1.000000 |  | none | none | Gravity | Gravity |  | Chlorination |  |  |  | NA | None | [14 empty] | Will be sent separately | Inspected | System found to be maintained and operating per requirements. wmd *****AS NOTED BY DKS- ATU SUBTERRAINIAN SANDFILTER WITH GRAVITY CHLOR OUTFALL- TRASH TANK ALSO TERMED AS SUBTERRAINIAN PER DKS | This alternative discharging system is functioning as designed and in accordance with the performance/maintenance requirements of 12VAC5-640. | 10/12/2021 | 10:12 AM
08/30/2021 | Alternative | RoutineScheduled | 115-06-0171 | Campbell | This AOSS is functioning as designed and in accordance with the performance/maintenance requirements of 12VAC5-613. | Approved | EHD - Central | Acres of Virginia, Inc. | 1942001044 | Melvin | Collins | 1.000000 | 1500 | Septic Tank | Ecoflo | Pump | Gravity | Trenches | Not Applicable | 450.000000 | ["Auxiliary Filter"] | ["Auxiliary Filter"] | [19 empty] | This AOSS is functioning as designed and in accordance with the performance/maintenance requirements of 12VAC5-613. | 09/15/2021 | 11:30 AM
07/27/2021 |  | Routine/Scheduled | 228-15-0116 | Virginia Beach | This AOSS is functioning as designed and in accordance with the performance/maintenance requirements of 12VAC5-613 | Approved | EHD - Virginia Beach | R & K Septic, Inc. | 1942001066 | Mary | VanHolten |  |  | Clearstream ATU |  | Pump |  |  | UV |  | ["BlowerCompressorAerator Operation","Control Operation","Disinfection","Dispersal System Operation","Distribution Pump Operation","Level Sensor Operation","SludgeScum Accumulation"] | ["BlowerCompressorAerator Operation","Control Operation","Disinfection","Dispersal System Operation","Distribution Pump Operation","Level Sensor Operation","SludgeScum Accumulation"] | N/A | None | Clear | 7.000000 | 5.000000 | [12 empty] | Pumped Out |  | This AOSS is functioning as designed and in accordance with the performance/maintenance requirements of 12VAC5-613 | 07/30/2021 | Jan 1 1900 11:20AM
04/08/2021 |  | RoutineScheduled |  | Loudoun | This alternative discharging system is functioning as designed and in accordance with the performance/maintenance requirements of 12VAC5-640 | Approved | EHD - Loudoun | Catoctin Environmental | 1942001137 | Cameron | Creighton |  |  | EcoPod | none | Gravity | Gravity | Drip | Not Applicable |  |  |  | NA | [15 empty] | Will be sent separately | Inspected |  | This alternative discharging system is functioning as designed and in accordance with the performance/maintenance requirements of 12VAC5-640 | 05/27/2021 | 01:26 PM
12/30/2021 |  | RoutineScheduled | SD-14-421 | Fauquier | This AOSS is functioning as designed and in accordance with the performance/maintenance requirements of 12VAC5-613 | Approved | EHD - Rappahannock-Rapidan | Dominion Septic, Inc | 1942001125 | Tom | Jackson |  |  | Orenco Advantex | none | Pump | Gravity | Trenches | UV |  | ["Level Sensor Operation" ,"Recirculation Pump" ,"Disinfection" ,"Control Operation"] | ["Level Sensor Operation" ,"Recirculation Pump" ,"Disinfection" ,"Control Operation"] | NA | None | Clear | [13 empty] | Will be sent separately | Inspected | Routine inspection. Rinsed out uv housing and installed new uv lamp. | This AOSS is functioning as designed and in accordance with the performance/maintenance requirements of 12VAC5-613 | 01/07/2022 | 06:18 AM
10/27/2021 |  | Routine/Scheduled | 124-STS-2379 | Fairfax | This AOSS is functioning as designed and in accordance with the performance/maintenance requirements of 12VAC5-613. | Approved | EHD - Fairfax | SES Mid Atlantic | 1942001203 | Michael | Green |  |  | Puraflo |  |  |  |  | Not Applicable |  | ["Effluent Screens"] | ["Effluent Screens"] | YES | [17 empty] | BOD taken for Puraflo Peat modules. Pump 1 Amps 14.68 ETM 262.48 Cycles 20060 Pump 2 Amps 14.82 ETM 178.05 Cycles 20042 Septic Sludge 8" Scum 1" Pump Sludge 4" Scum 0 | This AOSS is functioning as designed and in accordance with the performance/maintenance requirements of 12VAC5-613. | 10/27/2021 | Jan 1 1900 3:30PM
12/16/2021 |  | RoutineScheduled |  | Prince William | This AOSS is functioning as designed and in accordance with the performance/Maintenance requirements of 12VAC5-613 | Pending Payment | EHD - Prince William | Ace Contracting Services, Inc | 1942001120 | Lawrence | Fellenz Jr. | 1.000000 | 1000 | Puraflo | none | Pump | Gravity |  | Not Applicable |  | ["Effluent Screens"] | ["Effluent Screens"] | YES | Septic | Dark Brown | [13 empty] | Will be sent separately | Inspected | One Module Lid Has A Hole In It Needs To Be Replaced. Exterior Alarm Box Severely Rusted Needs Replaced Both Septic And Pump Tanks Are Plastic Infiltrates With No Stabilizing Bars. Not Required When System Was Installed. Also No Records Of Annual Lab Test Being Done. | This AOSS is functioning as designed and in accordance with the performance/Maintenance requirements of 12VAC5-613 | 12/21/2021 | 08:42 AM
03/13/2021 |  | RoutineScheduled | 139-12-0218 | Page | This AOSS is functioning as designed and in accordance with the performance/maintenance requirements of 12VAC5-613. | Approved | EHD - Lord Fairfax | dovel enterprises |  | jerry | dovel | 2.000000 |  | 1000 |  | Pump | Pressure | Drip |  |  | [] | [] | [19 empty] | This AOSS is functioning as designed and in accordance with the performance/maintenance requirements of 12VAC5-613. |  | 12:00 AM
09/09/2021 |  | RoutineScheduled | SD-05-414 | Fauquier | This AOSS is functioning as designed and in accordance with the performance/maintanence requirements of 12VAC5-613 | Approved | EHD - Rappahannock-Rapidan | Dominion Septic, Inc | 1942001125 | Tom | Jackson | 2.000000 |  | none | none | Pump | Gravity | Drip | Not Applicable |  | ["Control Operation" ,"Auxiliary Filter" ,"Level Sensor Operation"] | ["Level Sensor Operation" ,"Control Operation" ,"Auxiliary Filter"] | NA | None | Clear | [13 empty] | Will be sent separately | Inspected | Annual inspection. Replaced supply line pressure gauge that had seized. Installed flow meter. Verified drip rate by temporarily closing return line valve. Verified pressure was not excessive by monitoring the return line pressure gauge. Supply line pressure was 19 psi and return line pressure was 17 psi when checking the drip rate (return line valve shut). Supply line pressure dropped to 16 psi and return line to 14 psi when flushing the tubing. Rates were well below design: drip rate 6.8 gpm, and total flow when flushing was only 7.6 gpm. A bleach flush may help the drip rate, but maybe not the flush rate. Pump may be wearing out or is undersized. Return line valve was left cracked open a little to allow for continuous flush (per design). | This AOSS is functioning as designed and in accordance with the performance/maintanence requirements of 12VAC5-613 | 10/04/2021 | 05:48 AM
09/17/2021 |  | Routine/Scheduled | 550-STS-6400 | Chesapeake | This AOSS is functioning as designed and in accordance with the performance/maintenance requirements of 12VAC5-613. | Approved | EHD - Chesapeake | R & K Septic, Inc. | 1942001066 | Mary | VanHolten |  |  | Clearstream ATU |  |  |  | Mound | UV |  | ["BlowerCompressorAerator Operation","Control Operation","Disinfection","Dispersal System Operation","Distribution Pump Operation","Level Sensor Operation","SludgeScum Accumulation"] | ["BlowerCompressorAerator Operation","Control Operation","Disinfection","Dispersal System Operation","Distribution Pump Operation","Level Sensor Operation","SludgeScum Accumulation"] | N/A | None | Clear | 8.060000 | 5.500000 | [14 empty] | This AOSS is functioning as designed and in accordance with the performance/maintenance requirements of 12VAC5-613. | 09/17/2021 | Jan 1 1900 11:10AM
10/15/2021 |  | RoutineScheduled | 177-13-0163-SWP | Spotsylvania | This AOSS is functioning as designed and in accordance with the performance/Maintenance requirements of 12VAC5-613 | Approved | EHD - Rappahannock | EcoSeptix Alliance | 1942001101 | Joe | Malloy |  |  | Orenco Advantex | none | Pump | Gravity | Trenches | Not Applicable |  | ["Recirculation Pump" ,"Attached Growth Medium" ,"Distribution Pump Operation"] | ["Attached Growth Medium" ,"Recirculation Pump" ,"Distribution Pump Operation"] | NA | Sulphitic | Cloudy | [13 empty] | Will be sent separately | Inspected |  | This AOSS is functioning as designed and in accordance with the performance/Maintenance requirements of 12VAC5-613 | 12/01/2021 | 07:33 AM
04/23/2021 |  | RoutineScheduled | SWP-05-132 | Spotsylvania | This alternative discharging system is functioning as designed and in accordance with the performance/maintenance requirements of 12VAC5-640 | Approved | EHD - Rappahannock | EcoSeptix Alliance | 1942001101 | Joe | Malloy | 1.000000 |  | Puraflo | none | Pump | Gravity | Trenches | Not Applicable |  | ["Attached Growth Medium" ,"Effluent Screens"] | ["Effluent Screens" ,"Attached Growth Medium"] | YES | [15 empty] | Will be sent separately | Inspected |  | This alternative discharging system is functioning as designed and in accordance with the performance/maintenance requirements of 12VAC5-640 | 06/02/2021 | 07:05 AM
07/14/2021 |  | RoutineScheduled | 124-STS-2379 | Fairfax | This AOSS is functioning as designed and in accordance with the performance/maintenance requirements of 12VAC5-613. | Approved | EHD - Fairfax | Triple R Construction Co., Inc. | 1942001108 | Charles | Seamon | 2.000000 |  | Septic Tank/Ecopod | Pump Tank | Pump | Gravity | Trenches | Not Applicable |  | ["BlowerCompressorAerator Operation"] | ["BlowerCompressorAerator Operation"] | NA | [17 empty] | Septic-4"sludge 1"scum/ Ecopod-2"sludge/ Pump Tank-2"sludge/ No pump out needed at this time/ Blower air filter cleaned/ No breakout or spongy areas on the drainfield. | This AOSS is functioning as designed and in accordance with the performance/maintenance requirements of 12VAC5-613. |  | 12:00 AM
01/08/2021 |  | RoutineScheduled | VAG408475 | Rockingham | This alternative discharging system is functioning as designed and in accordance with the performance/maintenance requirements of 12VAC5-640 | Approved | EHD - Central Shenandoah | Onsite Wastewater Services - May Supply | 1942001627 | Drew | Shull | 1.000000 |  | none | none | Pump | Gravity | Trenches | Not Applicable |  |  |  | NA | [15 empty] | Will be sent separately | Inspected | sand filter system working and maintained to requirements. No issues found | This alternative discharging system is functioning as designed and in accordance with the performance/maintenance requirements of 12VAC5-640 | 05/28/2021 | 05:41 AM
08/31/2021 |  |  | 2016-143-0208 | Henrico | This AOSS is functioning as designed and in accordance with the performance/maintenance requirements of 12VAC5-613. | Approved | EHD - Henrico | C&W Hanover Septic | 1942001281 | William | Shaw |  |  | Ecopod | [6 empty] | ["BlowerCompressorAerator Operation","Control Operation","Distribution Pump Operation"] | ["Control Operation","BlowerCompressorAerator Operation","Distribution Pump Operation"] | [19 empty] | This AOSS is functioning as designed and in accordance with the performance/maintenance requirements of 12VAC5-613. | 09/01/2021 | 12:00 AM
03/09/2021 |  | RoutineScheduled |  | Loudoun | This alternative discharging system is functioning as designed and in accordance with the performance/maintenance requirements of 12VAC5-640 | Approved | EHD - Loudoun | Catoctin Environmental | 1942001137 | Cameron | Creighton | 1.000000 |  | Biomicrobics MicroFAST | none | Pump | Gravity | Pad | Not Applicable |  |  |  | NA | [15 empty] | Will be sent separately | Inspected |  | This alternative discharging system is functioning as designed and in accordance with the performance/maintenance requirements of 12VAC5-640 | 05/27/2021 | 01:26 PM
12/13/2021 |  |  | 159-12-083 | Middlesex | This AOSS is functioning as designed and in accordance with the performance/maintenance requirements of 12VAC5-613. | Approved | EHD - Three Rivers | Church View Septic Service Inc. | 1942001302 | Charles | Langford | 1.000000 | 1000 | Clearstream |  | Pump | Gravity | Trenches | Not Applicable |  | ["Effluent Screens"] | ["Effluent Screens"] | YES | [16 empty] | Pumped Out |  | This AOSS is functioning as designed and in accordance with the performance/maintenance requirements of 12VAC5-613. | 01/06/2022 | 12:00 AM
07/16/2021 |  | Reportable Incident | S 800-18-0031 | Suffolk | This AOSS should now return to normal function after having provided the above state routine maintenance. | Approved | EHD - Western Tidewater | Farmer's Septic Service, Inc. | 1942001191 | Allen | Farmer | 1.000000 | [8 empty] | ["BlowerCompressorAerator Operation","Control Operation","Distribution Pump Operation","Effluent Screens","Level Sensor Operation","SludgeScum Accumulation"] | ["BlowerCompressorAerator Operation","Control Operation","Distribution Pump Operation","Effluent Screens","Level Sensor Operation","SludgeScum Accumulation"] | [18 empty] | Owner called due to an alarm - most likely used too much water in a short amount of time. Serviced system. Checked the pump, panel, & floats (ok). Cleaned the filter in the Clearstream. Changed the diffuser in the Clearstream and changed the filter in the aerator. The septic tank needs additional risers on it to be properly inspected in the future. The timer is set to 3 minutes every 2 hours. | This AOSS should now return to normal function after having provided the above state routine maintenance. | 07/16/2021 | Jan 1 1900 12:00PM
06/25/2021 |  | RoutineScheduled | SWP-01-113 | Spotsylvania | This AOSS is functioning as designed and in accordance with the performance/Maintenance requirements of 12VAC5-613 | Approved | EHD - Rappahannock | EcoSeptix Alliance | 1942001101 | Joe | Malloy | 1.000000 |  | none | none | Pump | Gravity | Drip | Not Applicable |  | ["Auxiliary Filter" ,"Dispersal System Operation" ,"Distribution Pump Operation" ,"SludgeScum Accumulation"] | ["Dispersal System Operation" ,"Auxiliary Filter" ,"Distribution Pump Operation"] | NA | [15 empty] | Will be sent separately | Inspected | We recommend pumping & cleaning the Pump Tank due to solids accumulation in the tank. The Septic Tanks was not accessible, but it is advisable to pump the Septic Tank at the same time. | This AOSS is functioning as designed and in accordance with the performance/Maintenance requirements of 12VAC5-613 | 10/06/2021 | 10:54 AM
03/30/2021 |  | Initial Visit | 182-12-0259 | Rockingham | This AOSS is functioning as designed and in accordance with the performance/maintenance requirements of 12VAC5-613. | Approved | EHD - Central Shenandoah | Seals Septic | [5 empty] | FAST | [6 empty] | ["SludgeScum Accumulation","BlowerCompressorAerator Operation"] | ["SludgeScum Accumulation","BlowerCompressorAerator Operation"] | [17 empty] | Inspected | placed riser, pumped tank and extended observation pipes | This AOSS is functioning as designed and in accordance with the performance/maintenance requirements of 12VAC5-613. | 03/30/2021 | 12:00 AM
07/24/2021 |  | RoutineScheduled | SD-04-347 | Culpeper | This AOSS is functioning as designed and in accordance with the performance/maintenance requirements of 12VAC5-613. | Approved | EHD - Rappahannock-Rapidan | Wastemaster Inc |  | Timothy | Jenkins | 2.000000 |  | ATU | Polishing Sand Filter | Pump | Gravity | Discharge | Chlorination |  | [] | [] |  | Musty | Clear | 7.000000 |  |  | 2.200000 | [12 empty] | This AOSS is functioning as designed and in accordance with the performance/maintenance requirements of 12VAC5-613. |  | 09:40 AM
05/06/2021 |  | RoutineScheduled | 187150282 | Warren | This AOSS is functioning as designed and in accordance with the performance/maintenance requirements of 12VAC5-613. | Approved | EHD - Lord Fairfax | Seals Septic Service | [5 empty] | Sand | [6 empty] | ["Dispersal System Operation"] | ["Dispersal System Operation"] | [17 empty] | Inspected |  | This AOSS is functioning as designed and in accordance with the performance/maintenance requirements of 12VAC5-613. | 05/06/2021 | 12:00 AM
12/14/2021 |  | Initial Visit | 124-STS-2379 | Spotsylvania | This AOSS is functioning as designed and in accordance with the performance/maintenance requirements of 12VAC5-613 | Rejected | EHD - Rappahannock-Rapidan | EcoSeptix Alliance | 1942001060 | Rob | Martin | 1.000000 |  | EZ Treat Sandfilter | none | Pump | Gravity | Drip | Not Applicable |  |  |  | NO | Musty | Clear | [13 empty] | Will be sent separately | Inspected | START UP Inspection | This AOSS is functioning as designed and in accordance with the performance/maintenance requirements of 12VAC5-613 | 01/05/2022 | 01:41 PM
07/09/2021 |  | Reportable Incident |  | Warren | This AOSS should now return to normal function after having provided the above state routine maintenance. | Pending Review | EHD - Lord Fairfax | POWELLS PLUMBING, INC. | 1942001036 | Kurt | Holthaus |  |  | Puraflo | [6 empty] | ["Attached Growth Medium","Distribution Pump Operation"] | ["Attached Growth Medium","Distribution Pump Operation"] | N/A | [18 empty] | This AOSS should now return to normal function after having provided the above state routine maintenance. | 10/15/2021 | 09:52 AM
06/18/2021 |  | RoutineScheduled | n/a | Stafford | This AOSS is functioning as designed and in accordance with the performance/maintenance requirements of 12VAC5-613. | Approved | EHD - Rappahannock | Wastemaster Inc |  | Timothy | Jenkins | 2.000000 |  | Recirculating Sand Filter | PO4 Removal | Pump | Gravity | Discharge | Chlorination |  | [] | [] |  | Musty | Clear | 7.700000 | 8.100000 |  | 1.900000 |  | 06/18/2021 |  | 2.000000 |  |  | 1.800000 |  | 3.740000 | Attached to this report |  |  | This AOSS is functioning as designed and in accordance with the performance/maintenance requirements of 12VAC5-613. | 07/08/2021 | 11:50 AM
08/17/2021 |  | RoutineScheduled | 124-STS-2379 | Fairfax | This AOSS is functioning as designed and in accordance with the performance/maintenance requirements of 12VAC5-613. | Approved | EHD - Fairfax | Triple R Construction Co., Inc. | 1942001108 | Charles | Seamon | 2.000000 |  | Septic Tank | Pump Tank for Puraflo | Pump | Gravity | Trenches | Not Applicable |  | ["Attached Growth Medium"] | ["Attached Growth Medium"] | NO | [17 empty] | Septic Tank-5"sludge 0"scum/ Pump Tank to Puraflo Modules-3"sludge/ No pump out needed at this time but the pump tank may require pump out next year if sludge gets higher/ Counts: cc1-4499 ETM-7822/ cc2-4458 ETM-7442/ Peat turned in all 6 modules/ No breakout or spongy areas on the drainfield/ Floats and controls working as designed. | This AOSS is functioning as designed and in accordance with the performance/maintenance requirements of 12VAC5-613. |  | 12:00 AM
04/20/2021 |  | RoutineScheduled | 133 15 0056 | Franklin | This AOSS is functioning as designed and in accordance with the performance/maintenance requirements of 12VAC5-613. | Approved | EHD - West Piedmont | The Creighton Companies, LLC | 1942001001 | J.J. | Keith | 1.000000 | 1000 | Orenco Advantex |  | Gravity | Gravity | Trenches |  |  | ["Auxiliary Filter"] | ["Auxiliary Filter"] | [18 empty] | Annual inspection. Cleaned septic tank filter. Flushed treatment unit spray manifold. Tested floats, pumps and alarm. 10" of solids in septic tank. Tank was pumped as a part of the home sale. The solids are very fluffy and will compact overtime. | This AOSS is functioning as designed and in accordance with the performance/maintenance requirements of 12VAC5-613. | 05/12/2021 | 07:03 PM
06/03/2021 |  | RoutineScheduled | 139-06-0692 | Page | This AOSS is functioning as designed and in accordance with the performance/maintanence requirements of 12VAC5-613 | Approved | EHD - Lord Fairfax | Cubbage Septic Solutions LLC | 1942001021 | Harrison | Cubbage | 1.000000 |  | Biomicrobics MicroFAST | none | Gravity | Gravity |  | Not Applicable |  | ["BlowerCompressorAerator Operation"] | ["BlowerCompressorAerator Operation"] | NA | [15 empty] | Will be sent separately | Inspected |  | This AOSS is functioning as designed and in accordance with the performance/maintanence requirements of 12VAC5-613 | 07/13/2021 | 02:06 PM
01/08/2021 |  | RoutineScheduled |  | Loudoun | This AOSS is functioning as designed and in accordance with the performance/maintanence requirements of 12VAC5-613 | Approved | EHD - Loudoun | Eco Virginia | 1942001235 | William | Poindexter | 1.000000 |  | Puraflo | none | Pump | Gravity | Trenches | Not Applicable |  | ["Effluent Screens"] | ["Effluent Screens"] | YES | Musty | Clear | [13 empty] | Will be sent separately | Inspected |  | This AOSS is functioning as designed and in accordance with the performance/maintanence requirements of 12VAC5-613 | 06/03/2021 | 05:53 AM
03/09/2021 |  |  | 124-STS-2379 | Fairfax | This AOSS should now return to normal function after having provided the above state routine maintenance. | Approved | EHD - Fairfax | Triple R Construction Co., Inc. | 1942001108 | Charles | Seamon | 2.000000 |  | Septic/ Microfast | Pump Tank | Pump | Pressure | Drip | UV |  | ["Attached Growth Medium","BlowerCompressorAerator Operation","Disinfection"] | ["BlowerCompressorAerator Operation","Disinfection"] | NA | [17 empty] | Septic-10"sludge 0"scum/ Microfast-12"sludge/ Pump Tank-0"sludge/ Blower air filter cleaned/ UV Light cleaned/ Counts: Pump cnts-2936 ETM-718h 8m/ Peak cnts-11 ETM-361h 10m/ Zone1 cnts-1434 ff-35/ Zone2 cnts-1432 ff-35/ High cnts-8 ETM-0m/ Water meter-141,213.94/ Noted algae on the media, the owner will add 2 gal. of bleach and sch. pump out per Nature Works recommendation. May need chemical clean if media remains clogged. | This AOSS should now return to normal function after having provided the above state routine maintenance. |  | 12:00 AM
11/13/2021 |  | RoutineScheduled | 109-07-0907 | Bedford | This AOSS is functioning as designed and in accordance with the performance/maintenance requirements of 12VAC5-613. | Approved | EHD - Central | The Creighton Companies, LLC | 1942001001 | J.J. | Keith | 1.000000 | 1500 | Orenco Advantex |  | Pump | Gravity | Trenches |  |  | ["Auxiliary Filter"] | ["Auxiliary Filter"] | [18 empty] | Annual inspection. 10" of accumulated solids in septic tank. Flushed treatment unit spray manifold. Cleaned recirculation pump basket filter. Tested floats, pumps and alarm. 8" of "fluffy" solids in discharge pump tank. | This AOSS is functioning as designed and in accordance with the performance/maintenance requirements of 12VAC5-613. | 12/16/2021 | 07:03 PM
03/09/2021 |  | RoutineScheduled | 00-192-350 | Tazewell | This AOSS is functioning as designed and in accordance with the performance/maintenance requirements of 12VAC5-613. | Approved | EHD - Cumberland Plateau | S.E.P.T.I.C., Inc. | 1942001097 | Denny | Deel |  |  | Norweco |  | Gravity | Gravity | Discharge | Chlorination | 200.000000 | ["BlowerCompressorAerator Operation","Control Operation","Disinfection","Dispersal System Operation"] | ["BlowerCompressorAerator Operation","Control Operation","Dispersal System Operation","Disinfection"] | YES | Musty | Clear | [16 empty] | This AOSS is functioning as designed and in accordance with the performance/maintenance requirements of 12VAC5-613. | 03/09/2021 | 12:00 AM
12/11/2021 |  | RoutineScheduled | 2086-04-153 | Prince William | This AOSS is functioning as designed and in accordance with the performance/maintenance requirements of 12VAC5-613. | Approved | EHD - Prince William | Dabney & Crooks, Inc. | 1942001489 | Robert | Fessler | 2.000000 | 2,000 | Pura-Flo |  | Pump | Gravity | Discharge | Chlorination | 250.000000 | ["Attached Growth Medium","Control Operation","Disinfection","Dispersal System Operation","Distribution Pump Operation","Effluent Screens","Level Sensor Operation","Septic Tank Baffles","SludgeScum Accumulation"] | ["Attached Growth Medium","Control Operation","Disinfection","Dispersal System Operation","Distribution Pump Operation","Effluent Screens","Level Sensor Operation","Septic Tank Baffles","SludgeScum Accumulation"] | YES | Musty | Clear | 6.800000 |  |  | 2.200000 | [12 empty] | This AOSS is functioning as designed and in accordance with the performance/maintenance requirements of 12VAC5-613. | 12/13/2021 | 12:00 AM
08/25/2021 |  | Reportable Incident | -STS-91637 | Caroline | This AOSS is not functioning as designed or in accordance with the performance/maintanence requirements | Rejected | EHD - Rappahannock | Dominion Septic, Inc | 1942001125 | Tom | Jackson | 1.000000 |  | Ecoflo | none | Pump | Gravity | Trenches | Not Applicable |  |  |  | NA | None | [14 empty] | Will be sent separately | Inspected | Tipping tray can be heard tipping, but no effluent draining into pump basin (dry except for a couple of small puddles). Connecting pipe between pod and basin appears to be intact. Water did freely flow into the basin when a garden hose was inserted into the 4" collection pipe inside the center support/ divider. Ran garden hose for 10 minutes directly into 1 side of the pod and nothing flowed into the pump basin. Pod has a full bubble of fall in one corner. About 8" of water was added to the basin. Thirty minutes later, the level had dropped by 3/8" of an inch. It appears that the pod and basin leak externally. Recommend replacing the existing pod and basin with the new concrete version from PremierTech. | This AOSS is not functioning as designed or in accordance with the performance/maintanence requirements | 09/01/2021 | 10:24 AM
06/15/2021 |  | RoutineScheduled | 019-STS-25308 | Bedford | This AOSS should now return to normal function after having provided the above state routine maintenance. | Approved | EHD - Central | obsidian onsite services | 1942001177 | joel | pinnix | [9 empty] | [] | [] | [18 empty] | Repaired a faulty recirc fitting. | This AOSS should now return to normal function after having provided the above state routine maintenance. |  | 12:00 AM
02/04/2021 | Alternative | Routine/Scheduled | 157-04-319 | Mathews | This AOSS is functioning as designed and in accordance with the performance/maintenance requirements of 12VAC5-613. | Approved | EHD - Three Rivers | Farmer's Septic Service, Inc. | 1942001191 | Allen | Farmer | 1.000000 | [8 empty] | ["Control Operation","Distribution Pump Operation","Effluent Screens","Level Sensor Operation"] | ["Control Operation","Distribution Pump Operation","Effluent Screens","Level Sensor Operation"] | N/A | [17 empty] | Serviced system. Checked the pump, panel, & floats (ok). Cleaned the filter in the Clearstream. Changed the diffuser in the Clearstream and changed the filter in the aerator. Replaced the air line assembly in the Clearstream tank. The alarm in the Clearstream is not working - needs new wire to the panel. Visible wetness on the drainfield - most likely from rain - once it dries need to keep an eye on it. | This AOSS is functioning as designed and in accordance with the performance/maintenance requirements of 12VAC5-613. | 02/04/2021 | 12:00 PM
10/20/2021 |  | Routine/Scheduled | 14-142-0215 | Hanover | This AOSS is functioning as designed and in accordance with the performance/maintenance requirements of 12VAC5-613. | Approved | EHD - Chickahominy | Old Dominion Onsite, Inc. | 1942001503 | Jason | Hackler | 1.000000 | 1000 | Orenco Advantex |  | Pump | Pressure | Drip | Not Applicable |  | ["Attached Growth Medium","Auxiliary Filter","Control Operation","Dispersal System Operation","Distribution Pump Operation","Effluent Screens","Level Sensor Operation","Recirculation Pump","SludgeScum Accumulation"] | ["Attached Growth Medium","Auxiliary Filter","Control Operation","Dispersal System Operation","Distribution Pump Operation","Effluent Screens","Level Sensor Operation","Recirculation Pump","SludgeScum Accumulation"] | YES | [16 empty] | Pumped Out | Real estate inspection done. Septic tank needs to be pumped out. Valve box at field needs a lid and adjustment. Field and filter were flushed. System appears to be operating normally. Septic tank pumped out. | This AOSS is functioning as designed and in accordance with the performance/maintenance requirements of 12VAC5-613. | 10/21/2021 | Jan 1 1900 11:44AM
10/04/2021 |  |  | 133 08 0030 | Franklin | This AOSS is functioning as designed and in accordance with the performance/maintenance requirements of 12VAC5-613. | Approved | EHD - West Piedmont | Western Virginia Water Authority | 1942001145 | Michael | Doss |  |  |  |  | Gravity | Pressure | Drip | UV |  | [] | [] | YES | None | Clear | [5 empty] | 10/04/2021 | Sample Chamber | [6 empty] | Attached to this report |  |  | This AOSS is functioning as designed and in accordance with the performance/maintenance requirements of 12VAC5-613. | 11/10/2021 | 02:10 PM
10/07/2021 |  | Routine/Scheduled | 124-STS-2379 | Fairfax | This AOSS is not functioning as designed or in accordance with the performance/maintenance requirements. | Approved | EHD - Fairfax | SES Mid Atlantic | 1942001203 | Michael | Green |  |  | Puraflo |  |  |  |  | Not Applicable |  | ["Control Operation","Dispersal System Operation","Distribution Pump Operation","Effluent Screens","Level Sensor Operation","SludgeScum Accumulation"] |  | NO | [17 empty] | Tanks full & overflowing. Inside control panel could not get entry to house. | This AOSS is not functioning as designed or in accordance with the performance/maintenance requirements. | 10/07/2021 | Jan 1 1900 10:00AM
11/17/2021 |  |  | 06-118-0113 | Charles City | This AOSS is functioning as designed and in accordance with the performance/maintenance requirements of 12VAC5-613. | Approved | EHD - Chickahominy | C&W Hanover Septic | 1942001281 | William | Shaw |  |  | Advantex | [6 empty] | ["Attached Growth Medium","Control Operation","Distribution Pump Operation","Recirculation Pump"] | ["Recirculation Pump","Distribution Pump Operation","Control Operation","Attached Growth Medium"] | [19 empty] | This AOSS is functioning as designed and in accordance with the performance/maintenance requirements of 12VAC5-613. | 12/01/2021 | 12:00 AM
08/11/2021 |  | RoutineScheduled | SP-03-40 | King George | This AOSS is functioning as designed and in accordance with the performance/Maintenance requirements of 12VAC5-613 | Approved | EHD - Rappahannock | EcoSeptix Alliance | 1942001060 | Rob | Martin | 1.000000 |  | Puraflo | none | Pump | Gravity | Trenches | Not Applicable |  | ["Attached Growth Medium" ,"Effluent Screens"] | ["Attached Growth Medium" ,"Effluent Screens"] | YES | Musty | Cloudy | [13 empty] | Will be sent separately | Inspected | The Elapsed Time Meter (ETM) had not changed since your 2020 inspection. We recommend installing a new meter. | This AOSS is functioning as designed and in accordance with the performance/Maintenance requirements of 12VAC5-613 | 10/06/2021 | 10:54 AM
07/02/2021 |  | Routine/Scheduled | 175-18-0290 | Prince William | This AOSS is functioning as designed and in accordance with the performance/maintenance requirements of 12VAC5-613 | Approved | EHD - Prince William | SES Mid Atlantic | 1942001203 | Michael | Green |  |  | Biomicrobics MicroFAST |  | Gravity |  |  | UV |  | ["BlowerCompressorAerator Operation"] | ["BlowerCompressorAerator Operation"] | N/A | Musty | Clear | [15 empty] | Septic Sludge 4" Scum 2" ATU Sludge 2" Scum 0 | This AOSS is functioning as designed and in accordance with the performance/maintenance requirements of 12VAC5-613 | 07/02/2021 | 03:45 PM
03/03/2021 |  | RoutineScheduled | 117-STS-13700 | Mecklenburg | This AOSS is functioning as designed and in accordance with the performance/maintenance requirements of 12VAC5-613. | Approved | EHD - Southside | [6 empty] | Sand Filter | Chlorinator | Gravity | Gravity | Discharge | Chlorination | 450.000000 |  |  |  | Musty | Clear | 7.300000 | 8.000000 |  |  | Chlorine 1.8, range: 1.0-3.0 | [10 empty] | No sludge present at time of inspection; musky odor. | This AOSS is functioning as designed and in accordance with the performance/maintenance requirements of 12VAC5-613. | 03/17/2021 | 10:58 AM
02/08/2021 |  | Routine/Scheduled | 175-08-0284 | Prince William | This alternative discharging system is functioning as designed and in accordance with the performance/maintenance requirements of 12VAC5-640 | Approved | EHD - Prince William | SES Mid Atlantic | 1942001203 | Michael | Green |  |  | Multiflo ATU |  |  |  |  | Chlorination |  | ["Recirculation Pump"] | ["Recirculation Pump"] | N/A | Musty | Clear | 7.100000 | 9.400000 |  | 0.360000 | [11 empty] | Septic Sludge 3" Scum 1" ATU Sludge 4" Scum 0 | This alternative discharging system is functioning as designed and in accordance with the performance/maintenance requirements of 12VAC5-640 | 02/08/2021 | 09:45 AM
05/04/2021 |  | RoutineScheduled | 107-08-0496 | Augusta | This AOSS is functioning as designed and in accordance with the performance/maintenance requirements of 12VAC5-613. | Approved | EHD - Central Shenandoah | Onsite Wastewater Services - May Supply | 1942001627 | Drew | Shull | 1.000000 |  | Biomicrobics MicroFAST | none | Pump | Gravity | Drip | Not Applicable |  |  |  | NA | Musty | Clear | [13 empty] | Will be sent separately | Inspected | System found to be maintained and operating per requirements. wmd | This AOSS is functioning as designed and in accordance with the performance/maintenance requirements of 12VAC5-613. | 10/18/2021 | 09:04 AM
07/21/2021 |  | Follow-Up | SD-91-197 | Culpeper | This AOSS is functioning as designed and in accordance with the performance/Maintenance requirements of 12VAC5-613 | Approved | EHD - Rappahannock-Rapidan | EcoSeptix Alliance | 1942001101 | Joe | Malloy | 1.000000 |  | none | none | Pump | Gravity |  | Not Applicable |  |  |  | NA | [9 empty] | 14.000000 | 0.030000 | 1299.700000 | 12.600000 |  |  | Will be sent separately | Inspected | DO 5.96 mg/l | This AOSS is functioning as designed and in accordance with the performance/Maintenance requirements of 12VAC5-613 | 10/06/2021 | 10:54 AM
02/18/2021 |  | Routine/Scheduled | {FIPSCode}-STS-2143 | Chesapeake | This AOSS is functioning as designed and in accordance with the performance/maintenance requirements of 12VAC5-613 | Approved | EHD - Chesapeake | Miller’s Septic Service | 1942001063 | K.R. Trapper | Davis | 1.000000 | 1500 | Orenco Advantex |  | Pump | Gravity | Pad | Not Applicable | 450.000000 |  | ["Attached Growth Medium","Control Operation","Dispersal System Operation","Distribution Pump Operation","Effluent Screens","Level Sensor Operation","Recirculation Pump","Septic Tank Baffles","Sludge/Scum Accumulation"] | YES | None | Clear | [15 empty] | Routine Service Processing Tank - normal level - RSV, recirc pump, effluent screen serviced. Treatment Module - media drapes and spray grid serviced. Pump Tank - normal level - discharge pump, float sensors & controls operating Distribution Box - pad/bed area is saturated - recent heavy rain events - | This AOSS is functioning as designed and in accordance with the performance/maintenance requirements of 12VAC5-613 | 02/19/2021 | Jan 1 1900 8:45AM
10/05/2021 |  | Routine/Scheduled | 124-STS-2379 | Fairfax | This AOSS is functioning as designed and in accordance with the performance/maintenance requirements of 12VAC5-613. | Approved | EHD - Fairfax | SES Mid Atlantic | 1942001203 | Michael | Green |  |  | Biomicrobics MicroFAST |  |  |  |  | UV |  | ["Auxiliary Filter","BlowerCompressorAerator Operation","Disinfection","SludgeScum Accumulation"] | ["Auxiliary Filter","BlowerCompressorAerator Operation","Disinfection"] | N/A | Musty | Clear | [15 empty] | Pump Amps 10.69 ETM 167 hrs Cycles 10098 Water Meter Reading 549400 Septic Sludge 12" Scum 0 ATU Sludge 36" Scum 0 Pump Sludge 5" Scum 0 MicroFast needs pumping.. | This AOSS is functioning as designed and in accordance with the performance/maintenance requirements of 12VAC5-613. | 10/05/2021 | Jan 1 1900 10:32AM
09/02/2021 |  | RoutineScheduled | 124-STS-2379 | Fairfax | This AOSS is functioning as designed and in accordance with the performance/maintenance requirements of 12VAC5-613. | Approved | EHD - Fairfax | Great Falls Septic Service, Inc. | 2705051738 | Joshua | Hott | 1.000000 | 1500 | Septic | Puraflo | Pump | Gravity | Trenches | Not Applicable |  | ["None"] | ["None"] | NA | [18 empty] | This AOSS is functioning as designed and in accordance with the performance/maintenance requirements of 12VAC5-613. |  | 12:00 AM
01/18/2021 |  | RoutineScheduled | 13-113-102 | Buchanan | This AOSS is functioning as designed and in accordance with the performance/maintenance requirements of 12VAC5-613. | Approved | EHD - Cumberland Plateau | S.E.P.T.I.C., Inc. | 1942001097 | Denny | Deel |  |  | NORWECO |  | Gravity | Gravity | Discharge | Chlorination | 200.000000 | ["BlowerCompressorAerator Operation","Control Operation","Disinfection","Effluent Screens"] | ["BlowerCompressorAerator Operation","Control Operation","Disinfection","Effluent Screens"] | YES | Musty | Clear | [16 empty] | This AOSS is functioning as designed and in accordance with the performance/maintenance requirements of 12VAC5-613. |  | 12:00 AM
05/24/2021 |  | RoutineScheduled | 139-07-031 | Page | This AOSS is functioning as designed and in accordance with the performance/maintenance requirements of 12VAC5-613. | Approved | EHD - Lord Fairfax | Seals Septic Service | [5 empty] | FAST | [6 empty] | ["BlowerCompressorAerator Operation","Dispersal System Operation"] | ["BlowerCompressorAerator Operation","Dispersal System Operation"] | [18 empty] | water level up in FAST (unable to see denitrification trough). pump down is slow. 10" scum/5" sludge | This AOSS is functioning as designed and in accordance with the performance/maintenance requirements of 12VAC5-613. | 06/10/2021 | 12:00 AM
01/18/2021 |  | Reportable Incident | S 093-19-0068 | Isle Of Wight | This AOSS should now return to normal function after having provided the above state routine maintenance. | Approved | EHD - Western Tidewater | Farmer's Septic Service, Inc. | 1942001191 | Allen | Farmer | 1.000000 | [8 empty] | ["Blower/Compressor/Aerator Operation","Control Operation","Distribution Pump Operation","Effluent Screens","Level Sensor Operation","Sludge/Scum Accumulation"] | ["Blower/Compressor/Aerator Operation","Control Operation","Distribution Pump Operation","Effluent Screens","Level Sensor Operation","Sludge/Scum Accumulation"] | N/A | [17 empty] | Owner called due to the light being on and the backyard being flooded. Replaced the pump (kept losing prime - under warranty - new # 2004-120685). | This AOSS should now return to normal function after having provided the above state routine maintenance. | 01/18/2021 | Jan 1 1900 12:00PM
12/09/2021 | Alternative | Routine/Scheduled | 166-97-304 | Northumberland | This AOSS is functioning as designed and in accordance with the performance/maintenance requirements of 12VAC5-613. | Approved | EHD - Three Rivers | Thomas W. Beasley Septic Contractor | 1944001751 | Thomas | Beasley | 3.000000 | 2600 | Clearstream |  | Pump | Gravity | Trenches |  |  | ["BlowerCompressorAerator Operation","Control Operation","Dispersal System Operation","Distribution Pump Operation","Effluent Screens","Level Sensor Operation","SludgeScum Accumulation"] | ["BlowerCompressorAerator Operation","Control Operation","Dispersal System Operation","Distribution Pump Operation","Effluent Screens","Level Sensor Operation","SludgeScum Accumulation"] | YES | [18 empty] | This AOSS is functioning as designed and in accordance with the performance/maintenance requirements of 12VAC5-613. | 12/09/2021 | 04:22 PM
08/10/2021 |  | RoutineScheduled | 182-05-0053 | Rockingham | This AOSS is functioning as designed and in accordance with the performance/maintenance requirements of 12VAC5-613 | Approved | EHD - Central Shenandoah | Onsite Wastewater Services - May Supply | 1942001627 | Drew | Shull | 1.000000 |  | Biomicrobics MicroFAST | none | Pump | Gravity | Drip | Not Applicable |  |  |  | NA | None | Clear | [13 empty] | Will be sent separately | Inspected | INSPECTED ON 8/10/2021 BY DKS. | This AOSS is functioning as designed and in accordance with the performance/maintenance requirements of 12VAC5-613 | 06/09/2022 | 04:10 PM
09/09/2021 |  |  | 150-05-170 | King William | This AOSS should now return to normal function after having provided the above state routine maintenance. | Approved | EHD - Three Rivers | C&W Hanover Septic | 1942001281 | William | Shaw |  |  | Advantex | [6 empty] | ["Attached Growth Medium","Control Operation","Distribution Pump Operation","Recirculation Pump"] | ["Recirculation Pump","Distribution Pump Operation","Control Operation","Attached Growth Medium"] | [18 empty] | Replaced alarm float and zoeller pump | This AOSS should now return to normal function after having provided the above state routine maintenance. | 10/01/2021 | 12:00 AM
12/08/2021 |  | RoutineScheduled | Discharge | Pulaski | This alternative discharging system is functioning as designed and in accordance with the performance/maintenance requirements of 12VAC5-640. | Approved | EHD - New River | S.E.P.T.I.C., Inc. | 1942001097 | Denny | Deel |  |  | Norweco |  | Gravity | Gravity | Discharge | Chlorination | 200.000000 | ["BlowerCompressorAerator Operation","Disinfection","Control Operation","Effluent Screens"] | ["BlowerCompressorAerator Operation","Disinfection","Control Operation","Effluent Screens"] | YES | Musty | Clear | [15 empty] | 5 Chlorine 10 Dechlorine | This alternative discharging system is functioning as designed and in accordance with the performance/maintenance requirements of 12VAC5-640. | 12/08/2021 | 12:00 AM
12/17/2021 |  | Reportable Incident | SD-04-733 | Fauquier | This AOSS should now return to normal function after having provided the above state routine maintenance. | Approved | EHD - Rappahannock-Rapidan | SES Mid Atlantic | 1942001203 | Michael | Green | [9 empty] | ["Control Operation","Distribution Pump Operation","Level Sensor Operation","SludgeScum Accumulation"] | ["Control Operation","Distribution Pump Operation","Level Sensor Operation","SludgeScum Accumulation"] | [18 empty] | Replaced (4) N137 effluent pumps, (4) 2" Brass check valves, (6) control floats. Replaced Concrete riser & lid. Replaced control panel computer board. | This AOSS should now return to normal function after having provided the above state routine maintenance. | 12/17/2021 | 04:00 PM
12/30/2021 | Alternative | Routine/Scheduled | 103-STS-101622 | Lancaster | This AOSS is functioning as designed and in accordance with the performance/maintenance requirements of 12VAC5-613. | Approved | EHD - Three Rivers | Miller's Septic Service | 1942001468 | Kevin | Blasing | 1.000000 | 1000 | Puraflo |  | Pump | Gravity | Pad | Not Applicable | 600.000000 |  | ["Attached Growth Medium","Control Operation","Dispersal System Operation","Distribution Pump Operation","Effluent Screens","Level Sensor Operation","Septic Tank Baffles","SludgeScum Accumulation"] | YES | Musty | Clear | [15 empty] | Routine Service. Primary Septic Tank - normal level - effluent screen serviced. Pump Tank - float sensors, pump & controls operating. BioFilter - 5 Modules - Peatmoss in poor condition - raked / turned. | This AOSS is functioning as designed and in accordance with the performance/maintenance requirements of 12VAC5-613. | 01/03/2022 | 08:00 AM
10/13/2021 | Alternative | RoutineScheduled | 133-STS-94950 | Northumberland | This AOSS is functioning as designed and in accordance with the performance/maintenance requirements of 12VAC5-613. | Approved | EHD - Three Rivers | obsidian onsite services | 1942001177 | joel | pinnix | [9 empty] | [] | [] | [8 empty] | 10/13/2021 | [10 empty] | This AOSS is functioning as designed and in accordance with the performance/maintenance requirements of 12VAC5-613. |  | 12:00 AM
09/02/2021 |  | RoutineScheduled | {FIPSCode}-STS-4931 | Frederick | This AOSS is functioning as designed and in accordance with the performance/maintenance requirements of 12VAC5-613. | Approved | EHD - Lord Fairfax | Inboden Environmental Services, Inc | 1942001173 | Darrin | Plauger | [9 empty] | [] | [] |  | Musty |  | 7.210000 |  |  |  |  | 09/02/2021 |  | 11.000000 | [8 empty] | This AOSS is functioning as designed and in accordance with the performance/maintenance requirements of 12VAC5-613. | 09/14/2021 | 10:35 AM
03/05/2021 |  | RoutineScheduled | {FIPSCode}-STS-58318 | Stafford | This AOSS is functioning as designed and in accordance with the performance/maintenance requirements of 12VAC5-613. | Approved | EHD - Rappahannock | Wastemaster Inc |  | Timothy | Jenkins | 2.000000 |  |  |  |  | Gravity | Mound | Chlorination |  | [] | [] |  | Musty | Clear | 6.900000 | 7.200000 |  | 2.200000 |  | 03/05/2021 |  | 13.000000 |  |  | 16.800000 |  |  | Attached to this report |  |  | This AOSS is functioning as designed and in accordance with the performance/maintenance requirements of 12VAC5-613. | 03/11/2021 | 12:45 PM
02/24/2021 |  | RoutineScheduled | {FIPSCode}-STS-12519 | Warren | This AOSS is functioning as designed and in accordance with the performance/maintenance requirements of 12VAC5-613. | Approved | EHD - Lord Fairfax | Onsite Wastewater Service | 1942001223 | MATTHEW | FERRELL | 1.000000 | 1000 |  |  | Pump | Pressure | Drip | Not Applicable |  | ["Auxiliary Filter"] | ["Auxiliary Filter"] | YES | [18 empty] | This AOSS is functioning as designed and in accordance with the performance/maintenance requirements of 12VAC5-613. |  | 12:00 AM
09/29/2021 |  | RoutineScheduled | 033-18-0046-SR | Caroline | This AOSS is functioning as designed and in accordance with the performance/maintenance requirements of 12VAC5-613. | Approved | EHD - Rappahannock | Drainfield Solutions, LLC | 2705163102 | Michele | Ware | [9 empty] | ["Control Operation","Effluent Screens"] | ["BlowerCompressorAerator Operation","Control Operation","Dispersal System Operation","Other","SludgeScum Accumulation","Level Sensor Operation"] | [19 empty] | This AOSS is functioning as designed and in accordance with the performance/maintenance requirements of 12VAC5-613. | 02/18/2022 | 12:03 PM
05/30/2021 | Alternative | Reportable Incident | 234-18-360 | Chesapeake | This AOSS should now return to normal function after having provided the above state routine maintenance | Approved | EHD - Chesapeake | R & K Septic, Inc. | 1942001066 | Mary | VanHolten | [9 empty] | ["BlowerCompressorAerator Operation","Control Operation"] | ["BlowerCompressorAerator Operation","Control Operation"] | N/A | [17 empty] | Replaced aerator | This AOSS should now return to normal function after having provided the above state routine maintenance | 05/30/2021 | Dec 30 1899 1:30PM
10/11/2021 |  | RoutineScheduled | SD-11-01 | Culpeper | This alternative discharging system is functioning as designed and in accordance with the performance/maintenance requirements of 12VAC5-640. | Approved | EHD - Rappahannock-Rapidan | Brown's Septic Inspections LLC | 1942001049 | Jason | Brown | 1.000000 | 500 | Multiflo |  | Gravity | Gravity | Discharge | Chlorination |  | [] | ["Attached Growth Medium","BlowerCompressorAerator Operation","Control Operation","Disinfection","Dispersal System Operation","Distribution Pump Operation","Effluent Screens","Septic Tank Baffles","SludgeScum Accumulation"] | YES | Musty | Clear |  | 6.700000 |  |  |  | 10/11/2021 | Sample Chamber | 7.000000 |  |  | 19.800000 |  |  | Attached to this report |  |  | This alternative discharging system is functioning as designed and in accordance with the performance/maintenance requirements of 12VAC5-640. | 10/26/2021 | 10:25 AM
09/08/2021 |  | Routine/Scheduled | 07-142-0182 | Hanover | This AOSS is functioning as designed and in accordance with the performance/maintenance requirements of 12VAC5-613. | Approved | EHD - Chickahominy | Old Dominion Onsite, Inc. | 1942001503 | Jason | Hackler | 1.000000 | 500 | Biomicrobics MicroFAST |  | Pump | Gravity | Trenches | Not Applicable |  | ["BlowerCompressorAerator Operation","Control Operation","Dispersal System Operation"] | ["BlowerCompressorAerator Operation","Control Operation","Dispersal System Operation"] | N/A | [17 empty] | Air filter cleaned. System appears to be operating normally. Event ct 50842. Etm 689.43 | This AOSS is functioning as designed and in accordance with the performance/maintenance requirements of 12VAC5-613. | 09/08/2021 | Jan 1 1900 10:18AM
06/16/2021 |  | Routine/Scheduled | 228-12-0024 | Virginia Beach | This AOSS is functioning as designed and in accordance with the performance/maintenance requirements of 12VAC5-613 | Approved | EHD - Virginia Beach | R & K Septic, Inc. | 1942001066 | Mary | VanHolten |  |  | Clearstream ATU |  | Pump |  | Drip | UV |  | ["BlowerCompressorAerator Operation","Control Operation","Disinfection","Dispersal System Operation","Distribution Pump Operation","Level Sensor Operation","SludgeScum Accumulation"] | ["BlowerCompressorAerator Operation","Control Operation","Disinfection","Dispersal System Operation","Distribution Pump Operation","Level Sensor Operation","SludgeScum Accumulation"] | N/A | None | Clear | 7.000000 | 4.000000 | [14 empty] | This AOSS is functioning as designed and in accordance with the performance/maintenance requirements of 12VAC5-613 | 06/16/2021 | Jan 1 1900 1:15PM
05/11/2021 |  |  | ST-05-598 | Caroline | This AOSS is functioning as designed and in accordance with the performance/maintenance requirements of 12VAC5-613. | Approved | EHD - Rappahannock |  | 1942001165 | Michele | Ware | [9 empty] | [] | [] | [19 empty] | This AOSS is functioning as designed and in accordance with the performance/maintenance requirements of 12VAC5-613. | 05/11/2021 | 06:34 PM
04/27/2021 |  | Routine/Scheduled | 228-18-0308 | Virginia Beach | This AOSS is functioning as designed and in accordance with the performance/maintenance requirements of 12VAC5-613 | Approved | EHD - Virginia Beach | R & K Septic, Inc. | 1942001066 | Mary | VanHolten |  |  | Clearstream ATU |  | Pump |  | Mound | UV |  | ["BlowerCompressorAerator Operation","Control Operation","Disinfection","Dispersal System Operation","Distribution Pump Operation","Level Sensor Operation","SludgeScum Accumulation"] | ["BlowerCompressorAerator Operation","Control Operation","Disinfection","Dispersal System Operation","Distribution Pump Operation","Level Sensor Operation","SludgeScum Accumulation"] | N/A | None | Clear | 7.700000 | 5.000000 | [14 empty] | This AOSS is functioning as designed and in accordance with the performance/maintenance requirements of 12VAC5-613 | 04/27/2021 | Jan 1 1900 9:50AM
02/08/2021 |  | Routine/Scheduled | 18-10-0115A | Chesterfield | This AOSS is functioning as designed and in accordance with the performance/maintenance requirements of 12VAC5-613 | Approved | EHD - Chesterfield | Madison Environmental LLC | 1942001333 | Larry | Madison, Jr. | 1.000000 |  | Aqua Klear |  | Pump |  |  |  |  | ["Control Operation","Distribution Pump Operation","Septic Tank Baffles"] | ["Control Operation","Distribution Pump Operation","Septic Tank Baffles"] | N/A | [18 empty] | This AOSS is functioning as designed and in accordance with the performance/maintenance requirements of 12VAC5-613 | 02/08/2021 | Jan 1 1900 12:00PM
05/24/2021 |  | RoutineScheduled |  | Loudoun | This alternative discharging system is not functioning as designed or in accordance with the performance /maintenance requirements of 12VAC5-640 | Approved | EHD - Loudoun | Mckim Construction | 1942001330 | Michelle | Mckim |  |  | Delta Environmental Products, DF Series | none | Pump | Gravity | Drip | Not Applicable |  |  |  | NA | [15 empty] | Will be sent separately | Inspected | Septic tank needs pumped out and the air blower needs replaced it is not working | This alternative discharging system is not functioning as designed or in accordance with the performance /maintenance requirements of 12VAC5-640 | 05/27/2021 | 01:27 PM
04/03/2021 | Alternative | Reportable Incident | 136-10-0092 | Gloucester | This AOSS should now return to normal function after having provided the above state routine maintenance | Approved | EHD - Three Rivers | Miller's Septic Service | 1942001063 | K.R. Trapper | Davis | 1.000000 | 500 | Clearstream |  | Pump | Gravity | Trenches | Not Applicable | 450.000000 | ["Distribution Pump Operation"] | ["Distribution Pump Operation"] | N/A | Musty | Clear | [15 empty] | AOSS - Alarm Event - Needs full service - owner declined! System alarming high level - found fractured 90 degree fitting in pump tank - repaired - system pumped out of high level on own ... | This AOSS should now return to normal function after having provided the above state routine maintenance | 04/06/2021 | 08:00 AM
06/25/2021 |  | RoutineScheduled | 165-STS-333254 | Rockingham | This AOSS is functioning as designed and in accordance with the performance/maintenance requirements of 12VAC5-613 | Approved | EHD - Central Shenandoah | Onsite Wastewater Services - May Supply | 1942001627 | Drew | Shull | 1.000000 |  | Biomicrobics MicroFAST | none | Pump | Pressure | Drip | Not Applicable |  |  |  | NA | [15 empty] | Will be sent separately | Inspected |  | This AOSS is functioning as designed and in accordance with the performance/maintenance requirements of 12VAC5-613 | 04/01/2022 | 01:40 PM
11/01/2021 |  | Routine/Scheduled | 19-120-0082AR Conditional | Chesterfield | This AOSS is functioning as designed and in accordance with the performance/maintenance requirements of 12VAC5-613. | Approved | EHD - Chesterfield | Miller’s Septic Service | 1942001063 | K.R. Trapper | Davis | 1.000000 | 500 | Norweco Singulair ATU |  | Pump | Gravity | Trenches | Not Applicable | 600.000000 |  | ["BlowerCompressorAerator Operation","Control Operation","Dispersal System Operation","Distribution Pump Operation","Effluent Screens","Level Sensor Operation","Septic Tank Baffles","SludgeScum Accumulation"] | YES | Musty | Clear | [15 empty] | Routine Service. Trash Tank - normal level Aeration Tank - normal level - mixing present - aspirator serviced. Clarifieer - effluent screen serviced. Pump Tank - float sensors, pump & controls operating. Dbox - intact - all laterals accepting effluent. | This AOSS is functioning as designed and in accordance with the performance/maintenance requirements of 12VAC5-613. | 11/01/2021 | Jan 1 1900 9:00AM
12/29/2021 |  | RoutineScheduled | 061-16-250 | Fauquier | This AOSS is not functioning as designed or in accordance with the performance/maintenance requirements | Approved | EHD - Rappahannock-Rapidan | Dominion Septic, Inc | 1942001125 | Tom | Jackson | 5.000000 |  | Bio Barrier | Bio Barrier | Pump | Gravity | Drip | Not Applicable |  | ["BlowerCompressorAerator Operation" ,"Control Operation"] | ["Control Operation"] | NA | Musty | Clear | 7.500000 |  |  |  |  | 12/29/2021 | Pump Chamber | 12.000000 |  |  | 5.000000 | 71.430000 |  | Will be sent separately | Inspected | Biweekly inspection and routine sampling. Influent sample results from the primary septic tank: BOD = 94 mg/L; TSS = 20; pH = 7.66; D.O. = .5 @ 11.8*C; odor = faintly septic; TKN = 41.3; and Nitrite-Nitrate = 41.7 mg/L. Effluent results from discharge pump tank: BOD = 12 mg/L; TSS = 5; pH = 7.5; D.O. = 7.8 @ 12.8*C; odor = slightly musty; TKN = 4.03; and Nitrite-Nitrate = 67.4 mg/L. In the past 14 days, system has pumped an average of 936.4 gals/ day at 385.5 gals/ dose (avg.) for a total of 13,110 gallons. | This AOSS is not functioning as designed or in accordance with the performance/maintenance requirements | 02/01/2022 | 05:30 AM
06/16/2021 |  | RoutineScheduled | 124-STS-2379 | Page | This AOSS is not functioning as designed or in accordance with the performance/maintanence requirements | Rejected | EHD - Lord Fairfax | Cubbage Septic Solutions LLC | 1942001021 | Harrison | Cubbage | 1.000000 | 2000 | none | none | Pump | Gravity |  | Not Applicable |  | ["Attached Growth Medium" ,"Control Operation" ,"Dispersal System Operation" ,"Level Sensor Operation"] |  | NA | [15 empty] | Will be sent separately | Inspected | No effluent pump present No power supply to Pump No pvc laterals in sandfilter Alarm does not work Panel needs replacing due to improper output functions Drainfield needs to be mowed and maintained | This AOSS is not functioning as designed or in accordance with the performance/maintanence requirements | 07/13/2021 | 02:06 PM
08/10/2021 |  | RoutineScheduled |  | Loudoun | This AOSS is not functioning as designed or in accordance with the performance/maintanence requirements | Approved | EHD - Loudoun | SES Mid Atlantic, LLC | 1942001203 | James | Green | 2.000000 |  | Biomicrobics MicroFAST | none | Pump | Gravity | Trenches | Not Applicable |  |  |  | NA | [15 empty] | Will be sent separately | Inspected | Pump Tanks-Sludge 3" Scum0 Recir Treatment Tank #1- Sludge 4" Scum 0 Recir Treatment Tank #2- Sludge 0 Scum 0 Recir Calcite Tank- Sludge 0 Scum 0 Septic Tank #1- Sludge 16" Scum 0 Septic Tank #2- Sludge 8" Scum 3" Panel #1 EQ Tank Pump Amps 6.82/6.74 Cycle Count 8838/8826 ETM 11214 hrs Off 15 mins On 3 mins Panel #2 Recir Tank #2 Pump Amps 10.12/10.21 On 3 mins Off 3 hrs 45 secs Panel #3 Recie Tank Pump Amps 9.47/9.92 On 3 mins Off 4 mins Panel #4 D Nit Tank Pump Amps 9.21 ETM 46.72 Cycles 1358 On 2 mins Off 3 hrs Panel #5 Calcite Recir Pump Amps 4.80 On 3 mins Off 30 mins 2380 gpd EZ Treat Panel #6 Pump #1 Amps 10.46 Pump #2 Amps 30.16 Pump is BAD Pump #1 Count 1479 ETM 463 hrs 18 mins Pump #2 Count 1854 ETM 571 hrs 34 mins | This AOSS is not functioning as designed or in accordance with the performance/maintanence requirements | 11/16/2021 | 05:31 AM
10/04/2021 |  | RoutineScheduled | 12-120-0099AExt. | Chesterfield | This AOSS is functioning as designed and in accordance with the performance/maintenance requirements of 12VAC5-613. | Approved | EHD - Chesterfield | Lyttle Service Co., LLC dba Stamie E. Lyttle Co | 1942001332 | Benjamin | Chapin |  |  | MicroFast |  | Pump | Pressure |  |  |  | [] | ["BlowerCompressorAerator Operation","Dispersal System Operation","Control Operation","Distribution Pump Operation","Effluent Screens","Level Sensor Operation","SludgeScum Accumulation"] | YES | Musty | Clear | [14 empty] | Inspected |  | This AOSS is functioning as designed and in accordance with the performance/maintenance requirements of 12VAC5-613. | 10/04/2021 | Jan 1 1900 10:00AM
01/15/2021 |  | Routine/Scheduled | 19-120-0152AR | Chesterfield | This AOSS is functioning as designed and in accordance with the performance/maintenance requirements of 12VAC5-613 | Approved | EHD - Chesterfield | Madison Environmental LLC | 1942001333 | Larry | Madison, Jr. | 1.000000 |  | Clearstream ATU |  | Pump |  |  |  |  | ["Control Operation","Dispersal System Operation","Distribution Pump Operation","Septic Tank Baffles"] | ["Control Operation","Dispersal System Operation","Distribution Pump Operation","Septic Tank Baffles"] | N/A | [18 empty] | This AOSS is functioning as designed and in accordance with the performance/maintenance requirements of 12VAC5-613 | 01/15/2021 | Jan 1 1900 10:00PM
07/30/2021 | Alternative | RoutineScheduled | 115-16-0033 | Campbell | This AOSS is functioning as designed and in accordance with the performance/maintenance requirements of 12VAC5-613. | Approved | EHD - Central | Taylor's Septic Service, Inc | 1942001028 | Penny | Taylor | 1.000000 | 1500 | Septic Tank | Orenco Advantex | Pump | Pressure | Drip | Not Applicable | 450.000000 | ["Effluent Screens"] | ["Attached Growth Medium","Level Sensor Operation","Distribution Pump Operation","SludgeScum Accumulation"] | YES | Musty | Clear | [16 empty] | This AOSS is functioning as designed and in accordance with the performance/maintenance requirements of 12VAC5-613. | 07/30/2021 | 02:25 PM
06/25/2021 |  | RoutineScheduled | 182-16-0124 | Rockingham | This AOSS is functioning as designed and in accordance with the performance/maintenance requirements of 12VAC5-613 | Approved | EHD - Central Shenandoah | Onsite Wastewater Services - May Supply | 1942001627 | Drew | Shull | 1.000000 |  | Biomicrobics MicroFAST | none | Pump | Gravity | Drip | Not Applicable |  |  |  | NA | [15 empty] | Will be sent separately | Inspected |  | This AOSS is functioning as designed and in accordance with the performance/maintenance requirements of 12VAC5-613 | 04/01/2022 | 01:40 PM
09/23/2021 |  | RoutineScheduled | SD-06-23 | Fauquier | This AOSS is functioning as designed and in accordance with the performance/maintanence requirements of 12VAC5-613 | Approved | EHD - Rappahannock-Rapidan | Soils, Inc. | 1942001004 | Mark | Smith | 1.000000 |  | Puraflo | none | Pump | Gravity | Trenches | Not Applicable |  |  |  | NA | [15 empty] | Will be sent separately | Inspected |  | This AOSS is functioning as designed and in accordance with the performance/maintanence requirements of 12VAC5-613 | 10/19/2021 | 08:18 AM
10/14/2021 |  | RoutineScheduled | 107-16-0250 | Augusta | This AOSS is functioning as designed and in accordance with the performance/maintenance requirements of 12VAC5-613. | Approved | EHD - Central Shenandoah | Garland Easter Septic Service | 1942001206 | Garland | Easter |  |  |  |  | Pump | Pressure | Drip | Not Applicable |  | ["Auxiliary Filter","Effluent Screens"] | ["Auxiliary Filter","Effluent Screens"] | YES | Musty | Clear | [16 empty] | This AOSS is functioning as designed and in accordance with the performance/maintenance requirements of 12VAC5-613. | 02/24/2021 | 12:00 AM
11/04/2021 |  | RoutineScheduled | 179-12-0031-SWP | Stafford | This AOSS is functioning as designed and in accordance with the performance/Maintenance requirements of 12VAC5-613 | Approved | EHD - Rappahannock | EcoSeptix Alliance | 1942001101 | Joe | Malloy | 1.000000 |  | none | none | Pump | Gravity | Drip | Not Applicable |  | ["BlowerCompressorAerator Operation" ,"Auxiliary Filter" ,"Attached Growth Medium" ,"Dispersal System Operation" ,"Distribution Pump Operation" ,"SludgeScum Accumulation"] | ["BlowerCompressorAerator Operation" ,"Auxiliary Filter" ,"Attached Growth Medium" ,"Dispersal System Operation" ,"Distribution Pump Operation"] | NA | Sulphitic | Discolored | [13 empty] | Will be sent separately | Inspected | We recommend pumping the Septic Tank, the Aerobic Treatment Unit & the Pump Tank due to scum & sludge accumulation. | This AOSS is functioning as designed and in accordance with the performance/Maintenance requirements of 12VAC5-613 | 12/01/2021 | 07:33 AM
05/19/2021 |  | RoutineScheduled | -STS-43172 | Botetourt | This AOSS is functioning as designed and in accordance with the performance/maintenance requirements of 12VAC5-613. | Approved | EHD - Alleghany-Roanoke |  | 1942001505 | John | Burch | 1.000000 | 1500 | Septic compartment (trash tank of ATU) | Biomicrobics Microfast .5 | Pump | Pressure | Drip | Not Applicable | 200.000000 | ["Other"] | ["Effluent Screens","Distribution Pump Operation","Dispersal System Operation","Other"] | YES | Musty | Clear | 7.800000 | 8.700000 | 0.000000 | 1.000000 | [12 empty] | This AOSS is functioning as designed and in accordance with the performance/maintenance requirements of 12VAC5-613. | 05/19/2021 | Jan 1 1900 12:00PM
11/11/2021 |  | Routine/Scheduled | 124-STS-2379 | Fairfax | This AOSS is functioning as designed and in accordance with the performance/maintenance requirements of 12VAC5-613. | Approved | EHD - Fairfax | SES Mid Atlantic | 1942001203 | Michael | Green |  |  | Orenco Advantex |  |  |  |  | Not Applicable |  | ["None"] | ["None"] | NO | Musty | Clear | [15 empty] | Recir Pump Amps 11.30 Discharge Pump Amps 11.40/11.52 Septic Sludge 6" Scum 0.25 ATU Sludge 3" Scum 0 Pump Sludge 0 Scum 0 | This AOSS is functioning as designed and in accordance with the performance/maintenance requirements of 12VAC5-613. | 11/11/2021 | Jan 1 1900 11:17AM
12/01/2021 |  | Reportable Incident | 151-06-0156 | Lancaster | This AOSS should now return to normal function after having provided the above state routine maintenance. | Approved | EHD - Three Rivers | Miller’s Septic Service | 1942001468 | Kevin | Blasing | 1.000000 | 1000 | None | None | Pump | Gravity | Trenches | Not Applicable | 450.000000 | ["Control Operation","Distribution Pump Operation","Septic Tank Baffles"] | ["Control Operation","Dispersal System Operation","Distribution Pump Operation","Level Sensor Operation","Septic Tank Baffles","SludgeScum Accumulation"] | N/A | [16 empty] | Pumped Out | COSS with Pump - system flooded - high level alarm - pump/float failure. Pumped Septic tank and pump tank empty to effect repairs. Pump tank riser leaking badly, pump plumbing not easily accessible. 12/15/2021 - Replaced discharge tank riser with new Installed new discharge pump, upgraded pump plumbing, replaced all float sensors, installed new Orenco control paenl and electrical wiring. | This AOSS should now return to normal function after having provided the above state routine maintenance. | 12/16/2021 | 08:30 AM
04/21/2021 |  | Routine/Scheduled | 228-00-0704 | Virginia Beach | This AOSS is functioning as designed and in accordance with the performance/maintenance requirements of 12VAC5-613 | Approved | EHD - Virginia Beach | R & K Septic, Inc. | 1942001066 | Mary | VanHolten |  |  | Puraflo |  | Pump |  |  | Not Applicable |  | ["Attached Growth Medium","Control Operation","Dispersal System Operation","Distribution Pump Operation","Effluent Screens","Level Sensor Operation","SludgeScum Accumulation"] | ["Attached Growth Medium","Control Operation","Dispersal System Operation","Distribution Pump Operation","Effluent Screens","Level Sensor Operation","SludgeScum Accumulation"] | YES | None |  | 7.000000 | 3.000000 | [14 empty] | This AOSS is functioning as designed and in accordance with the performance/maintenance requirements of 12VAC5-613 | 04/21/2021 | Jan 1 1900 2:45PM
03/05/2021 |  |  | C14-180-0031 | Roanoke | This AOSS should now return to normal function after having provided the above state routine maintenance. | Approved | EHD - Alleghany-Roanoke | King's Alternative Septic | 1942001094 | David | King | 2.000000 | 1500 | Orenco AX 20 RT |  | Pump | Gravity | Trenches | Not Applicable | 250.000000 | ["Effluent Screens"] | ["Effluent Screens"] | YES | [17 empty] | Cleaned Effluent Screen, system is working correctly. | This AOSS should now return to normal function after having provided the above state routine maintenance. |  | 12:00 AM
11/24/2021 |  | Routine/Scheduled | 175-06-0719 | Prince William | This AOSS is functioning as designed and in accordance with the performance/maintenance requirements of 12VAC5-613. | Approved | EHD - Prince William | SES Mid Atlantic | 1942001203 | Michael | Green |  |  | Aquarobic Mini Plant |  |  |  |  | Not Applicable |  | ["BlowerCompressorAerator Operation"] | ["BlowerCompressorAerator Operation"] | N/A | Musty | Discolored | [15 empty] | Pump Amps 7.56 Septic Sludge 2" Scum 0 | This AOSS is functioning as designed and in accordance with the performance/maintenance requirements of 12VAC5-613. | 11/24/2021 | 12:25 PM
06/09/2021 |  | RoutineScheduled |  | Loudoun | This alternative discharging system is functioning as designed and in accordance with the performance/maintenance requirements of 12VAC5-640 | Approved | EHD - Loudoun | Mckim Construction | 1942001330 | Michelle | Mckim | 1.000000 |  | Puraflo | none | Pump | Gravity | Trenches | Not Applicable |  |  |  | NA | [15 empty] | Will be sent separately | Inspected |  | This alternative discharging system is functioning as designed and in accordance with the performance/maintenance requirements of 12VAC5-640 | 06/22/2021 | 08:34 AM
07/09/2021 |  | Initial Visit | 171-STS-34401 | Shenandoah | This AOSS is functioning as designed and in accordance with the performance/maintenance requirements of 12VAC5-613. | Approved | EHD - Lord Fairfax | Seals Septic Service | [5 empty] | Advantex | [6 empty] | ["Auxiliary Filter","Dispersal System Operation"] | ["Auxiliary Filter","Dispersal System Operation"] | [17 empty] | Inspected |  | This AOSS is functioning as designed and in accordance with the performance/maintenance requirements of 12VAC5-613. | 07/09/2021 | 12:00 AM
08/04/2021 |  | Follow-Up | SD-15-180 | Fauquier | This AOSS is functioning as designed and in accordance with the performance/maintanence requirements of 12VAC5-613 | Approved | EHD - Rappahannock-Rapidan | Dominion Septic, Inc | 1942001125 | Tom | Jackson | 2.000000 |  | Clearstream | none | Pump | Gravity | Pad | UV |  |  |  | NA | [9 empty] | 5.000000 |  | 240.000000 |  |  |  | Will be sent separately | Inspected |  | This AOSS is functioning as designed and in accordance with the performance/maintanence requirements of 12VAC5-613 | 08/18/2021 | 12:20 PM
06/25/2021 |  | RoutineScheduled |  | Loudoun | This AOSS is functioning as designed and in accordance with the performance/maintenance requirements of 12VAC5-613 | Pending Review | EHD - Loudoun | Aquarobic Services | 1934000142 | Michael | Blake |  |  | none | none | Pump | Gravity | Mound | Not Applicable |  | ["Auxiliary Filter" ,"Control Operation" ,"Level Sensor Operation"] | ["Auxiliary Filter" ,"Level Sensor Operation" ,"Control Operation"] | NA | Musty | Clear | [13 empty] | Will be sent separately | Inspected | Air pre-filter cleaned. There are no mechanical fittings for connections between blower housing and mechanical manway and therefore is a potential point of infiltration. | This AOSS is functioning as designed and in accordance with the performance/maintenance requirements of 12VAC5-613 | 07/01/2022 | 10:30 AM
05/24/2021 |  | RoutineScheduled | 177-15-0116-SWP | Spotsylvania | This alternative discharging system is functioning as designed and in accordance with the performance/maintenance requirements of 12VAC5-640 | Approved | EHD - Rappahannock | EcoSeptix Alliance | 1942001101 | Joe | Malloy |  |  | Orenco Advantex | none | Pump | Gravity | Trenches | Not Applicable |  | ["Attached Growth Medium" ,"Distribution Pump Operation" ,"Effluent Screens" ,"Recirculation Pump"] | ["Recirculation Pump" ,"Attached Growth Medium" ,"Effluent Screens" ,"Distribution Pump Operation"] | YES | [15 empty] | Will be sent separately | Inspected |  | This alternative discharging system is functioning as designed and in accordance with the performance/maintenance requirements of 12VAC5-640 | 06/16/2021 | 07:35 AM
01/25/2021 |  | RoutineScheduled | SP-04-213 | Caroline | This alternative discharging system is functioning as designed and in accordance with the performance/maintenance requirements of 12VAC5-640 | Approved | EHD - Rappahannock | EcoSeptix Alliance | 1942001101 | Joe | Malloy |  |  | Orenco Advantex | none | Pump | Gravity | Trenches | Not Applicable |  | ["Recirculation Pump" ,"Attached Growth Medium"] | ["Recirculation Pump" ,"Attached Growth Medium"] | NA | [15 empty] | Will be sent separately | Inspected |  | This alternative discharging system is functioning as designed and in accordance with the performance/maintenance requirements of 12VAC5-640 | 04/09/2021 | 03:25 PM
06/07/2021 |  | Routine/Scheduled | 02-163-0423 | New Kent | This AOSS is functioning as designed and in accordance with the performance/maintenance requirements of 12VAC5-613 | Approved | EHD - Chickahominy | Miller’s Septic Service | 1942001063 | K.R. Trapper | Davis | 1.000000 | 1500 | Orenco Advantex |  | Pump | Gravity | Trenches | Not Applicable | 450.000000 | ["Control Operation"] | ["Attached Growth Medium","Control Operation","Dispersal System Operation","Distribution Pump Operation","Effluent Screens","Level Sensor Operation","Recirculation Pump","Septic Tank Baffles","SludgeScum Accumulation"] | YES | Musty | Clear | [15 empty] | Routine Service Processing Tank - normal level but requires pumpout - RSV, Recirc Pump, Effluent Screen serviced. Treatment Module - media drapes and spray grid serviced. Pump Tank - normal level - float sensors, and pump operating properly - control panel logic controller has errors ... panel is aged / original to install. Distribution Box - concrete - intact - all laterals accepting effluent. | This AOSS is functioning as designed and in accordance with the performance/maintenance requirements of 12VAC5-613 | 06/21/2021 | Jan 1 1900 8:00AM
09/08/2021 |  | RoutineScheduled | 69090189 | Frederick | This AOSS is functioning as designed and in accordance with the performance/maintenance requirements of 12VAC5-613. | Approved | EHD - Lord Fairfax | DeHaven's Backhoe Service Inc. | 1942001541 | Wayne | Edmonson | 3.000000 | 3000 | Puraflo |  | Pump | Pressure | Drip | Not Applicable | 175.000000 | ["Auxiliary Filter","Effluent Screens"] | ["Auxiliary Filter","Effluent Screens"] | YES | [18 empty] | This AOSS is functioning as designed and in accordance with the performance/maintenance requirements of 12VAC5-613. | 09/12/2021 | 09:00 PM
03/30/2021 |  | Initial Visit | BMOE-BAWKT8 | Chesapeake | This AOSS should now return to normal function after having provided the above state routine maintenance. | Approved | EHD - Chesapeake | Farmer's Septic Service, Inc. | 1942001191 | Allen | Farmer | 1.000000 | [8 empty] | ["BlowerCompressorAerator Operation","Control Operation","Disinfection","Distribution Pump Operation","Effluent Screens","Level Sensor Operation","SludgeScum Accumulation"] | ["BlowerCompressorAerator Operation","Control Operation","Disinfection","Distribution Pump Operation","Effluent Screens","Level Sensor Operation","SludgeScum Accumulation"] | [10 empty] | 2.000000 |  | 1.000000 | [5 empty] | Serviced system. Checked the pump, panel, & floats (ok). Cleaned the filter in the Clearstream and cleaned the UV light bulb. Changed the diffuser in the Clearstream, changed the filter in the aerator, replaced the pressure switch on the aerator (it was broken), and changed the mesh screen in the spinfilter. The splice box has been removed from the pump tank - just pulled wires through. The spin disc was missing. The timer is set to 7 minutes every 1 hour. Took the initial BOD and Fecal samples. | This AOSS should now return to normal function after having provided the above state routine maintenance. | 03/30/2021 | Jan 1 1900 12:00PM
05/25/2021 |  | Routine/Scheduled | 153-STS-19053 | Prince William | This AOSS is functioning as designed and in accordance with the performance/maintenance requirements of 12VAC5-613 | Approved | EHD - Prince William | SES Mid Atlantic | 1942001203 | Michael | Green |  |  | Biomicrobics MicroFAST |  |  |  |  | UV |  | ["Auxiliary Filter","BlowerCompressorAerator Operation","Disinfection"] | ["Auxiliary Filter","BlowerCompressorAerator Operation","Disinfection"] | N/A | Musty | Clear | [15 empty] | Pump Amps 8.08 ETM 115 hrs Cycles 1189 Water Meter Reading 76800 Septic Sludge 10" Scum 1" ATU Sludge 6" Scum 0 Pump Sludge 0 Scum 0 On 6 mins Off 3 hrs 50 mins | This AOSS is functioning as designed and in accordance with the performance/maintenance requirements of 12VAC5-613 | 05/25/2021 | 01:03 PM
03/28/2021 |  |  | 124-STS-2379 | Fairfax | This AOSS is functioning as designed and in accordance with the performance/maintenance requirements of 12VAC5-613. | Approved | EHD - Fairfax | McKim Construction | 1942001330 | Michelle | McKim | [9 empty] | [] | [] | [8 empty] | 03/28/2021 |  |  |  | 2.000000 | [6 empty] | This AOSS is functioning as designed and in accordance with the performance/maintenance requirements of 12VAC5-613. | 03/28/2021 | 12:00 AM
05/11/2021 |  |  | SWP-04-259 | Spotsylvania | This AOSS is functioning as designed and in accordance with the performance/maintenance requirements of 12VAC5-613. | Approved | EHD - Rappahannock |  | 1942001165 | Michele | Ware | [9 empty] | [] | [] | [19 empty] | This AOSS is functioning as designed and in accordance with the performance/maintenance requirements of 12VAC5-613. | 05/11/2021 | 06:34 PM
03/26/2021 |  | RoutineScheduled |  | Loudoun | This alternative discharging system is functioning as designed and in accordance with the performance/maintenance requirements of 12VAC5-640 | Approved | EHD - Loudoun | Mckim Construction | 1942001330 | Michelle | Mckim | 1.000000 |  | Puraflo | none | Pump | Gravity | Trenches | Not Applicable |  |  |  | NA | [15 empty] | Will be sent separately | Inspected |  | This alternative discharging system is functioning as designed and in accordance with the performance/maintenance requirements of 12VAC5-640 | 04/14/2021 | 04:27 PM
09/13/2021 |  | Routine/Scheduled | 175-04-0420 | Prince William | This alternative discharging system is not functioning as designed or in accordance with the performance/maintenance requirements of 12VAC5-640. | Approved | EHD - Prince William | SES Mid Atlantic | 1942001203 | Michael | Green |  |  | Delta Environmental Products, DF Series |  |  |  |  | Not Applicable |  | ["Auxiliary Filter","BlowerCompressorAerator Operation"] | ["Auxiliary Filter","BlowerCompressorAerator Operation"] | N/A | Musty | Clear | [15 empty] | Pump Amps 11.79 ETM 6682 hrs Cycles 41839 Water Meter Reading 2478820 Septic Sludge 3" Scum 0.50 ATU Sludge 0 Scum 0.25 Pump Sludge 1" Scum 0 On 10 mins Off 1 hr 50mins | This alternative discharging system is not functioning as designed or in accordance with the performance/maintenance requirements of 12VAC5-640. | 09/13/2021 | 10:25 AM
08/05/2021 |  | Follow-Up | 179-STS-87782 | Stafford | This AOSS is functioning as designed and in accordance with the performance/maintanence requirements of 12VAC5-613 | Approved | EHD - Rappahannock | Dominion Septic, Inc | 1942001068 | David | Stewart |  |  | Orenco Advantex | none | Pump | Gravity | Trenches | Not Applicable |  |  |  | NA | [7 empty] | 08/05/2021 |  | 5.000000 | [5 empty] | Will be sent separately | Inspected |  | This AOSS is functioning as designed and in accordance with the performance/maintanence requirements of 12VAC5-613 | 08/18/2021 | 12:20 PM
04/14/2021 |  | RoutineScheduled |  | Loudoun | This alternative discharging system is functioning as designed and in accordance with the performance/maintenance requirements of 12VAC5-640 | Approved | EHD - Loudoun | Catoctin Environmental | 1942001137 | Cameron | Creighton |  |  | Biomicrobics MicroFAST | none | Pump | Gravity | Trenches | Not Applicable |  |  |  | NA | [15 empty] | Will be sent separately | Inspected | The pump was running dry upon arrival. Reset control panel and the pump appears to be functioning as designed again at this time. | This alternative discharging system is functioning as designed and in accordance with the performance/maintenance requirements of 12VAC5-640 | 05/27/2021 | 01:26 PM
05/19/2021 |  |  | 15-113-096 | Buchanan | This AOSS is functioning as designed and in accordance with the performance/maintenance requirements of 12VAC5-613. | Approved | EHD - Cumberland Plateau | S.E.P.T.I.C., Inc. | 1942001097 | Denny | Deel | [9 empty] | [] | [] | [8 empty] | 05/19/2021 | [7 empty] | Attached to this report |  | BOD: BDL TSS: BDL | This AOSS is functioning as designed and in accordance with the performance/maintenance requirements of 12VAC5-613. | 05/19/2021 | 12:00 AM
08/12/2021 |  | RoutineScheduled | VAG408334 | Augusta | This AOSS is functioning as designed and in accordance with the performance/maintenance requirements of 12VAC5-613 | Approved | EHD - Central Shenandoah | Onsite Wastewater Services - May Supply | 1942001627 | Drew | Shull | 1.000000 |  | Biomicrobics MicroFAST | none | Gravity | Gravity |  | Chlorination |  |  |  | NA | None | Clear | [13 empty] | Will be sent separately | Inspected | INSPECTION COMPLETED BY BLH ON 08-12-2021 | This AOSS is functioning as designed and in accordance with the performance/maintenance requirements of 12VAC5-613 | 06/09/2022 | 04:10 PM
03/17/2021 |  | Routine/Scheduled | 175-09-0459 | Prince William | This AOSS is functioning as designed and in accordance with the performance/maintenance requirements of 12VAC5-613 | Approved | EHD - Prince William | SES Mid Atlantic | 1942001203 | Michael | Green |  |  | EcoPod |  |  |  |  | Not Applicable |  | ["BlowerCompressorAerator Operation"] | ["BlowerCompressorAerator Operation"] | N/A | Musty | Clear | [5 empty] | 03/17/2021 | Pump Chamber | 2.000000 | [7 empty] | Pump Amps 6.10 ETM 436 hrs Cycles 4512 Septic Sludge 1" Scum 0 ATU Sludge 0 Scum 0 Pump Sludge 0 Scum 0 On 3 mins Off 3 hrs | This AOSS is functioning as designed and in accordance with the performance/maintenance requirements of 12VAC5-613 | 03/17/2021 | 04:05 PM
04/13/2021 |  | RoutineScheduled | 139-05-0701 | Page | This AOSS is functioning as designed and in accordance with the performance/maintenance requirements of 12VAC5-613. | Approved | EHD - Lord Fairfax | Seals Septic | [5 empty] | Puraflo | [6 empty] | ["Attached Growth Medium","Septic Tank Baffles","SludgeScum Accumulation"] | ["Attached Growth Medium","Septic Tank Baffles","SludgeScum Accumulation"] | [17 empty] | Inspected |  | This AOSS is functioning as designed and in accordance with the performance/maintenance requirements of 12VAC5-613. | 04/13/2021 | 12:00 AM
05/15/2021 |  | RoutineScheduled |  | Loudoun | This AOSS is functioning as designed and in accordance with the performance/maintanence requirements of 12VAC5-613 | Pending Payment | EHD - Loudoun | WasteMaster, Inc. | 1942001062 | Tim | Jenkins |  |  | Delta Environmental Products, DF Series | none | Pump | Gravity | Trenches | Not Applicable |  |  |  | NA | Musty | Clear | [5 empty] | 05/15/2021 | [5 empty] | 5.930000 |  | Will be sent separately | Inspected |  | This AOSS is functioning as designed and in accordance with the performance/maintanence requirements of 12VAC5-613 | 07/06/2021 | 07:32 AM
06/18/2021 |  | Routine/Scheduled |  | Frederick | This AOSS should now return to normal function after having provided the above state routine maintenance. | Pending Review | EHD - Lord Fairfax | POWELLS PLUMBING, INC. | 1942001036 | Kurt | Holthaus | 1.000000 | 1250 | Puraflo |  | Pump | Pressure | Drip |  | 600.000000 | ["Attached Growth Medium"] | ["Attached Growth Medium"] | YES | [18 empty] | This AOSS should now return to normal function after having provided the above state routine maintenance. | 07/22/2021 | 10:36 AM
08/25/2021 | Alternative | Follow-Up | 124-STS-2379 | Fairfax | This AOSS is functioning as designed and in accordance with the performance/maintenance requirements of 12VAC5-613 | Approved | EHD - Fairfax | Virginia Septic | 1942001004 | Mark | Smith |  |  | EZ Treat Sandfilter | none | Gravity | Gravity | Drip | UV |  |  |  | NO | Septic | Clear | [5 empty] | 08/25/2021 | Pump Chamber | 20.000000 | [5 empty] | Will be sent separately | Inspected |  | This AOSS is functioning as designed and in accordance with the performance/maintenance requirements of 12VAC5-613 | 05/09/2022 | Dec 30 1899 5:41AM
10/30/2021 |  | RoutineScheduled | 2121-12-153 | Prince William | This AOSS is functioning as designed and in accordance with the performance/maintenance requirements of 12VAC5-613. | Approved | EHD - Prince William | Dabney & Crooks, Inc. | 1942001489 | Robert | Fessler | 2.000000 | 2,000 | ATU | EZ Treat | Pump | Gravity | Discharge | UV | 250.000000 | ["Attached Growth Medium","BlowerCompressorAerator Operation","Control Operation","Disinfection","Dispersal System Operation","Level Sensor Operation","Septic Tank Baffles","SludgeScum Accumulation"] | ["Attached Growth Medium","BlowerCompressorAerator Operation","Disinfection","Dispersal System Operation","Level Sensor Operation","Septic Tank Baffles","SludgeScum Accumulation"] | NA | Musty | Clear | 6.300000 | [15 empty] | This AOSS is functioning as designed and in accordance with the performance/maintenance requirements of 12VAC5-613. |  | 12:00 AM
10/12/2021 |  | RoutineScheduled | 02-172-0575A | Powhatan | This AOSS is functioning as designed and in accordance with the performance/maintenance requirements of 12VAC5-613. | Approved | EHD - Chesterfield | Lyttle Service Co., LLC dba Stamie E. Lyttle Co | 1942001332 | Benjamin | Chapin |  |  | Advantex |  | Pump | Pressure | Trenches |  |  | [] | ["Attached Growth Medium","Dispersal System Operation","Control Operation","Distribution Pump Operation","Level Sensor Operation","SludgeScum Accumulation","Effluent Screens"] | YES | None | [15 empty] | Inspected |  | This AOSS is functioning as designed and in accordance with the performance/maintenance requirements of 12VAC5-613. | 10/12/2021 | Jan 1 1900 3:00PM
09/11/2021 |  | RoutineScheduled | 139160274 | Page | This AOSS is functioning as designed and in accordance with the performance/maintenance requirements of 12VAC5-613. | Approved | EHD - Lord Fairfax | dovel enterprises |  | jerry | dovel |  |  |  |  | Pump | Pressure | Drip |  |  | [] | [] | YES | [16 empty] | Inspected |  | This AOSS is functioning as designed and in accordance with the performance/maintenance requirements of 12VAC5-613. | 10/10/2021 | 12:00 AM
12/09/2021 |  | Routine/Scheduled | 093-06-0294 | Isle Of Wight | This AOSS is functioning as designed and in accordance with the performance/maintenance requirements of 12VAC5-613. | Approved | EHD - Western Tidewater | R & K Septic, Inc. | 1942001066 | Mary | VanHolten |  |  | Orenco Advantex |  | Pump |  | Pad | Not Applicable |  | ["Attached Growth Medium","Control Operation","Dispersal System Operation","Distribution Pump Operation","Level Sensor Operation","Recirculation Pump","SludgeScum Accumulation"] | ["Attached Growth Medium","Control Operation","Dispersal System Operation","Distribution Pump Operation","Level Sensor Operation","Recirculation Pump","SludgeScum Accumulation"] | N/A | None |  | 7.000000 | [15 empty] | This AOSS is functioning as designed and in accordance with the performance/maintenance requirements of 12VAC5-613. | 12/09/2021 | Jan 1 1900 1:25PM
05/19/2021 |  | RoutineScheduled |  | Loudoun | This alternative discharging system is functioning as designed and in accordance with the performance/maintenance requirements of 12VAC5-640 | Approved | EHD - Loudoun | Mckim Construction | 1942001330 | Michelle | Mckim | 1.000000 |  | none | none | Pump | Gravity | Trenches | Not Applicable |  |  |  | NA | [15 empty] | Will be sent separately | Inspected |  | This alternative discharging system is functioning as designed and in accordance with the performance/maintenance requirements of 12VAC5-640 | 05/27/2021 | 01:27 PM
10/16/2021 |  | RoutineScheduled | 133 05 0870 | Franklin | This AOSS is functioning as designed and in accordance with the performance/maintenance requirements of 12VAC5-613. | Approved | EHD - West Piedmont | The Creighton Companies, LLC | 1942001001 | J.J. | Keith | 1.000000 | 1000 | EcoFlow | EcoFlow | Pump | Gravity | Trenches |  |  | ["Auxiliary Filter"] | ["Auxiliary Filter"] | [18 empty] | Annual inspection. 8" of accumulated solids in septic tank. Cleaned septic tank filter. 6" of solids in pump tank. Raked peat in treatment units. Tested floats, pump and alarm. Most likely the septic tank and pump tank will need to be pumped next year. | This AOSS is functioning as designed and in accordance with the performance/maintenance requirements of 12VAC5-613. | 10/27/2021 | 07:03 PM
04/09/2021 |  | RoutineScheduled |  | Loudoun | This alternative discharging system is functioning as designed and in accordance with the performance/maintenance requirements of 12VAC5-640 | Approved | EHD - Loudoun | Catoctin Environmental | 1942001137 | Cameron | Creighton | 1.000000 |  | Puraflo | none | Pump | Gravity | Trenches | Not Applicable |  |  |  | NA | [15 empty] | Will be sent separately | Inspected |  | This alternative discharging system is functioning as designed and in accordance with the performance/maintenance requirements of 12VAC5-640 | 05/27/2021 | 01:26 PM
08/31/2021 |  | RoutineScheduled | 182-99-0024 (LEGACY ALT. SYSTEM) | Rockingham | This AOSS is functioning as designed and in accordance with the performance/maintenance requirements of 12VAC5-613 | Approved | EHD - Central Shenandoah | Onsite Wastewater Services - May Supply | 1942001627 | Drew | Shull |  |  | none | none | Pump | Gravity | Drip | Not Applicable |  |  |  | NA | None | Clear | [13 empty] | Will be sent separately | Inspected | INSPECTED ON 08/31/2021 BY DKS. | This AOSS is functioning as designed and in accordance with the performance/maintenance requirements of 12VAC5-613 | 06/09/2022 | 04:10 PM
07/09/2021 |  | RoutineScheduled | 124-STS-2379 | Accomack | This AOSS is functioning as designed and in accordance with the performance/maintenance requirements of 12VAC5-613 | Rejected | EHD - Eastern Shore | Onsite Wastewater Services - May Supply | 1942001627 | Drew | Shull | 1.000000 |  | Biomicrobics MicroFAST | none | Gravity | Gravity | Trenches | Not Applicable |  |  |  | NA | None | Clear | [13 empty] | Will be sent separately | Inspected | INSPECTION COMPLETED BY DKS ON 07-09-2021 | This AOSS is functioning as designed and in accordance with the performance/maintenance requirements of 12VAC5-613 | 06/09/2022 | 04:10 PM
08/05/2021 |  | Routine/Scheduled | 800-06-0384 | Suffolk | This AOSS is functioning as designed and in accordance with the performance/maintenance requirements of 12VAC5-613 | Approved | EHD - Western Tidewater | R & K Septic, Inc. | 1942001066 | Mary | VanHolten |  |  | Orenco Advantex |  | Pump |  |  | Not Applicable |  | ["Attached Growth Medium","Control Operation","Dispersal System Operation","Distribution Pump Operation","Level Sensor Operation","Recirculation Pump","SludgeScum Accumulation"] | ["Attached Growth Medium","Control Operation","Dispersal System Operation","Distribution Pump Operation","Level Sensor Operation","Recirculation Pump","SludgeScum Accumulation"] | N/A | None | Clear | 7.000000 | 4.000000 | [14 empty] | This AOSS is functioning as designed and in accordance with the performance/maintenance requirements of 12VAC5-613 | 08/05/2021 | Jan 1 1900 11:00AM
04/23/2021 |  | RoutineScheduled |  | Loudoun | This alternative discharging system is not functioning as designed or in accordance with the performance /maintenance requirements of 12VAC5-640 | Approved | EHD - Loudoun | Mckim Construction | 1942001330 | Michelle | Mckim | 1.000000 |  | Puraflo | none | Pump | Gravity | Trenches | Not Applicable |  |  |  | NA | [15 empty] | Will be sent separately | Inspected | pods 1,2 and 3 are holding effluent | This alternative discharging system is not functioning as designed or in accordance with the performance /maintenance requirements of 12VAC5-640 | 05/27/2021 | 01:27 PM
06/03/2021 |  | RoutineScheduled |  | Loudoun | This alternative discharging system is functioning as designed and in accordance with the performance/maintenance requirements of 12VAC5-640 | Approved | EHD - Loudoun | Mckim Construction | 1942001330 | Michelle | Mckim | 1.000000 |  | Orenco Advantex | none | Pump | Gravity | Trenches | Not Applicable |  |  |  | NA | [15 empty] | Will be sent separately | Inspected |  | This alternative discharging system is functioning as designed and in accordance with the performance/maintenance requirements of 12VAC5-640 | 06/22/2021 | 08:34 AM
05/20/2021 |  | RoutineScheduled | 124-STS-2379 | Page | This AOSS is functioning as designed and in accordance with the performance/maintanence requirements of 12VAC5-613 | Rejected | EHD - Lord Fairfax | Onsite Wastewater Services - May Supply | 1942001627 | Drew | Shull | 1.000000 |  | Biomicrobics MicroFAST | none | Pump | Pressure | Drip | Not Applicable |  |  |  | NA | Musty | Clear | [13 empty] | Will be sent separately | Inspected | System found to be maintained and operating per requirements. wmd | This AOSS is functioning as designed and in accordance with the performance/maintanence requirements of 12VAC5-613 | 10/18/2021 | 09:04 AM
02/26/2021 |  | RoutineScheduled | 069100072 | Frederick | This AOSS is functioning as designed and in accordance with the performance/maintenance requirements of 12VAC5-613. | Pending Review | EHD - Lord Fairfax | Combs Wastewater Management LLC | 1942001353 | Amy | Combs | 2.000000 |  |  | Microfast Drip | Pump | Gravity | Drip | Not Applicable | 450.000000 | [] | ["Auxiliary Filter","BlowerCompressorAerator Operation","Control Operation","Dispersal System Operation","Effluent Screens","Distribution Pump Operation","Level Sensor Operation","SludgeScum Accumulation"] | YES | [18 empty] | This AOSS is functioning as designed and in accordance with the performance/maintenance requirements of 12VAC5-613. | 03/01/2021 | 12:00 AM
05/03/2021 |  | RoutineScheduled |  | Loudoun | This alternative discharging system is functioning as designed and in accordance with the performance/maintenance requirements of 12VAC5-640 | Approved | EHD - Loudoun | SES Mid Atlantic, LLC | 1942001203 | James | Green |  |  | EcoPod | none | Gravity | Gravity | Drip | Not Applicable |  | ["BlowerCompressorAerator Operation" ,"Auxiliary Filter"] | ["Auxiliary Filter" ,"BlowerCompressorAerator Operation"] | NA | [9 empty] | 14.000000 | [5 empty] | Will be sent separately | Inspected | Components marked Fully Inspected are done so at the request of the LCHD but do not include the uncovering or physical removal of buried or submerged components such as pumps, floats, diffusers etc, nor inspection of the interior or exterior of tanks, boxes, valves or other buried components for leaks, structural defects or other abnormalities. | This alternative discharging system is functioning as designed and in accordance with the performance/maintenance requirements of 12VAC5-640 | 05/17/2021 | 09:34 AM
06/03/2021 |  | RoutineScheduled | SD-14-166 | Fauquier | This alternative discharging system is functioning as designed and in accordance with the performance/maintenance requirements of 12VAC5-640 | Approved | EHD - Rappahannock-Rapidan | Dominion Septic, Inc | 1942001125 | Tom | Jackson | 1.000000 |  | none | none | Pump | Gravity | Drip | Not Applicable |  | ["Auxiliary Filter" ,"Control Operation" ,"Distribution Pump Operation" ,"Level Sensor Operation"] | ["Auxiliary Filter" ,"Control Operation" ,"Distribution Pump Operation" ,"Level Sensor Operation"] | NA | None | Clear | [13 empty] | Will be sent separately | Inspected | Annual inspection. No signs of fungus or clogging in media, effluent crystal clear. High level count at 10. | This alternative discharging system is functioning as designed and in accordance with the performance/maintenance requirements of 12VAC5-640 | 06/07/2021 | 08:11 AM
01/15/2021 |  | Reportable Incident | 149-STS-10663 | Prince George | This AOSS is not functioning as designed or in accordance with the performance/maintenance requirements | Approved | EHD - Crater | Miller’s Septic Service | 1942001063 | K.R. Trapper | Davis | 1.000000 | 1000 | None | None | Pump | Gravity | Trenches | Not Applicable | 450.000000 | ["Distribution Pump Operation","Septic Tank Baffles"] | ["Control Operation","Dispersal System Operation","Distribution Pump Operation","Level Sensor Operation","Septic Tank Baffles","Sludge/Scum Accumulation"] | N/A | [16 empty] | Pumped Out | Emergency Alarm Call Primary Septic Tank - pumped empty for inspection. Pump Tank - pumped empty - partially collapsed - requires replacement ASAP - Referenced to Underground for Permitting and replacment | This AOSS is not functioning as designed or in accordance with the performance/maintenance requirements | 01/18/2021 | Jan 1 1900 8:30AM
01/13/2021 | Alternative | RoutineScheduled | 162-07-0195 | Nelson | This AOSS is functioning as designed and in accordance with the performance/maintenance requirements of 12VAC5-613. | Approved | EHD - Blue Ridge | Environmental Systems Service | 1942001050 | Troy | Jenkins |  |  | Septic Tank | Septic Tank | [5 empty] | [] | [] | [9 empty] | Sample Tap | 5.000000 |  |  |  | 71.990000 |  | Attached to this report |  | Annual DBB Meadows Annual DBB Campground Groundwater Monitoring Wells | This AOSS is functioning as designed and in accordance with the performance/maintenance requirements of 12VAC5-613. | 01/13/2021 | 12:00 AM
02/17/2021 |  | RoutineScheduled |  | Loudoun | This alternative discharging system is not functioning as designed or in accordance with the performance /maintenance requirements of 12VAC5-640 | Approved | EHD - Loudoun | Mckim Construction | 1942001330 | Michelle | Mckim | 1.000000 |  | Puraflo | none | Pump | Gravity | Trenches | Not Applicable |  |  |  | NA | [15 empty] | Will be sent separately | Inspected | Peat fiber needs to be replaced | This alternative discharging system is not functioning as designed or in accordance with the performance /maintenance requirements of 12VAC5-640 | 04/14/2021 | 04:27 PM
06/29/2021 |  | RoutineScheduled |  | Loudoun | This AOSS is functioning as designed and in accordance with the performance/maintanence requirements of 12VAC5-613 | Approved | EHD - Loudoun | Catoctin Environmental | 1942001137 | Cameron | Creighton | 1.000000 |  | none | none | Pump | Gravity | Trenches | Not Applicable |  |  |  | NA | [15 empty] | Will be sent separately | Inspected |  | This AOSS is functioning as designed and in accordance with the performance/maintanence requirements of 12VAC5-613 | 11/09/2021 | 04:10 PM
06/30/2021 |  | RoutineScheduled | 175-06-0742 | Prince William | This AOSS is functioning as designed and in accordance with the performance/maintenance requirements of 12VAC5-613 | Approved | EHD - Prince William | Aquarobic Services | 1934000142 | Michael | Blake |  |  | none | none | Pump | Gravity | Mound | Not Applicable |  | ["Level Sensor Operation" ,"Control Operation" ,"Auxiliary Filter"] | ["Level Sensor Operation" ,"Auxiliary Filter" ,"Control Operation"] | NA | Musty | Clear | [13 empty] | Will be sent separately | Inspected | Air pre-filter cleaned. Whine and slight bearing noise heard coming from the blower. Air flow seems to be diminishing. Recommend replace blower before it completely fails. | This AOSS is functioning as designed and in accordance with the performance/maintenance requirements of 12VAC5-613 | 07/01/2022 | 10:30 AM
08/03/2021 |  | RoutineScheduled | 2030-96-153 | Prince William | This AOSS is functioning as designed and in accordance with the performance/Maintenance requirements of 12VAC5-613 | Approved | EHD - Prince William | EcoSeptix Alliance | 1942001060 | Rob | Martin | 1.000000 |  | none | none | Gravity | Gravity |  | Chlorination |  |  |  | NA | Musty | Cloudy | [7 empty] | 14.000000 |  | 1600.000000 | 34.000000 |  |  | Will be sent separately | Inspected | We recommend replacing the concrete lid on the pump tank. | This AOSS is functioning as designed and in accordance with the performance/Maintenance requirements of 12VAC5-613 | 10/06/2021 | 10:54 AM
08/14/2021 |  | RoutineScheduled | 133 05 0246 | Franklin | This AOSS is functioning as designed and in accordance with the performance/maintenance requirements of 12VAC5-613. | Approved | EHD - West Piedmont | The Creighton Companies, LLC | 1942001001 | J.J. | Keith | 1.000000 | 1000 | Orenco Advantex |  | Pump | Gravity | Trenches |  |  | ["Auxiliary Filter"] | ["Auxiliary Filter"] | [18 empty] | Annual inspection. 14" of solids in septic tank. Cleaned septic tank solids filter. Flushed treatment unit spray manifold. Removed roots from treatment unit. Tested floats, pumps and alarm. | This AOSS is functioning as designed and in accordance with the performance/maintenance requirements of 12VAC5-613. | 08/26/2021 | 07:03 PM
02/20/2021 |  | RoutineScheduled | SD-07-289 | Fauquier | This AOSS is functioning as designed and in accordance with the performance/maintenance requirements of 12VAC5-613. | Approved | EHD - Rappahannock-Rapidan | Wastemaster Inc |  | Timothy | Jenkins | 2.000000 |  | BK 2000 |  | Pump | Gravity | Discharge | Chlorination |  | [] | [] |  | Musty | Clear | 7.000000 | 8.400000 |  | 1.600000 |  | 02/20/2021 |  | 4.000000 |  |  | 1.200000 |  |  | Attached to this report |  |  | This AOSS is functioning as designed and in accordance with the performance/maintenance requirements of 12VAC5-613. | 03/04/2021 | 01:15 PM
06/02/2021 |  | Reportable Incident | 179-13-0049-SP | Stafford | This alternative discharging system is functioning as designed and in accordance with the performance/maintenance requirements of 12VAC5-640 | Approved | EHD - Rappahannock | Dominion Septic, Inc | 1942001068 | David | Stewart | 1.000000 |  | Puraflo | none | Pump | Gravity | Pad | Not Applicable |  |  |  | NA | [15 empty] | Will be sent separately | Inspected | Service call. System was in high level due to timer float working intermittently. Replaced float. | This alternative discharging system is functioning as designed and in accordance with the performance/maintenance requirements of 12VAC5-640 | 06/07/2021 | 08:11 AM
11/29/2021 |  | RoutineScheduled | 18-197-049 | Wise | This AOSS is functioning as designed and in accordance with the performance/maintenance requirements of 12VAC5-613. | Approved | EHD - Lenowisco | S.E.P.T.I.C., Inc. | 1942001097 | Denny | Deel |  |  | ATL |  | Pump | Pressure | Mound | Not Applicable | 200.000000 | ["Control Operation","Distribution Pump Operation","Effluent Screens","Level Sensor Operation","SludgeScum Accumulation"] | ["Control Operation","Effluent Screens","Distribution Pump Operation","Level Sensor Operation","SludgeScum Accumulation"] | NA | Musty | Clear | [16 empty] | This AOSS is functioning as designed and in accordance with the performance/maintenance requirements of 12VAC5-613. | 11/29/2021 | 12:00 AM
02/22/2021 | Alternative | RoutineScheduled | 103-STS-93039 | Lancaster | This AOSS is functioning as designed and in accordance with the performance/maintenance requirements of 12VAC5-613. | Approved | EHD - Three Rivers | Church View Septic Service Inc. | 1942001302 | Charles | Langford | 1.000000 | 1500 | Microfast |  | Pump | Gravity | Pad | Not Applicable |  | ["None"] | ["None"] | [19 empty] | This AOSS is functioning as designed and in accordance with the performance/maintenance requirements of 12VAC5-613. | 02/22/2021 | 12:00 AM
06/05/2021 |  | RoutineScheduled |  | Loudoun | This AOSS is functioning as designed and in accordance with the performance/maintanence requirements of 12VAC5-613 | Pending Payment | EHD - Loudoun | WasteMaster, Inc. | 1942001062 | Tim | Jenkins |  |  | Multiflo FTB | none | Gravity | Gravity |  | Chlorination |  |  |  | NA | Musty | Clear | 7.700000 |  |  | 2.200000 | [9 empty] | Will be sent separately | Inspected |  | This AOSS is functioning as designed and in accordance with the performance/maintanence requirements of 12VAC5-613 | 07/06/2021 | 07:32 AM
10/21/2021 |  | RoutineScheduled | 143-STS-16841 | Pittsylvania | This AOSS is functioning as designed and in accordance with the performance/maintenance requirements of 12VAC5-613. | Approved | EHD - Pittsylvania-Danville | Virginia Septic Service | 1942001512 | iain | Waugh | 1.000000 | 1500 | Multi-Flo |  | Pump | Gravity | Trenches | Not Applicable |  | [] | [] | NA | [16 empty] | Inspected | Sludge levels--Newly replaced system, tanks were pumped or are new. No sludge found. Pump tank CLEAR -Goulds 1/3 hp 0312 Ran 5.4 amps on start and 5 amsp running. Good aeration in treatment tank0 Left pump in auto mode, Tested float switches, Effluent filter is clean. system should be ready for 6 month sampling inspection for the next visit. | This AOSS is functioning as designed and in accordance with the performance/maintenance requirements of 12VAC5-613. | 10/22/2021 | 09:30 AM
04/14/2021 |  | RoutineScheduled |  | Loudoun | This alternative discharging system is functioning as designed and in accordance with the performance/maintenance requirements of 12VAC5-640 | Approved | EHD - Loudoun | Catoctin Environmental | 1942001137 | Cameron | Creighton |  |  | none | none | Pump | Gravity | Trenches | Not Applicable |  |  |  | NA | [15 empty] | Will be sent separately | Inspected |  | This alternative discharging system is functioning as designed and in accordance with the performance/maintenance requirements of 12VAC5-640 | 05/27/2021 | 01:26 PM
09/28/2021 |  | RoutineScheduled | SWP 98-570 | Spotsylvania | This AOSS is not functioning as designed or in accordance with the performance/Maintenance requirements | Approved | EHD - Rappahannock | EcoSeptix Alliance | 1942001101 | Joe | Malloy | 1.000000 |  | none | none | Pump | Gravity | Drip | Not Applicable |  | ["Control Operation" ,"Dispersal System Operation"] |  | NA | Musty | Cloudy | [13 empty] | Will be sent separately | Inspected | The contactor for the pump is sticking, allowing the pump to run after the computer turns off. We recommend replacing the contactor. There is broken plumbing in the drip dispersal area which is allowing effluent to come to the ground surface. We recommend excavating by hand and repairing this plumbing. | This AOSS is not functioning as designed or in accordance with the performance/Maintenance requirements | 10/06/2021 | 10:54 AM
10/12/2021 |  | Routine/Scheduled | 175-13-0426 | Prince William | This AOSS is functioning as designed and in accordance with the performance/maintenance requirements of 12VAC5-613. | Approved | EHD - Prince William | SES Mid Atlantic | 1942001203 | Michael | Green |  |  | Biomicrobics MicroFAST |  |  |  |  | UV |  | ["Auxiliary Filter","BlowerCompressorAerator Operation","Disinfection"] | ["Auxiliary Filter","BlowerCompressorAerator Operation","Disinfection"] | N/A | Musty | Clear | [5 empty] | 10/12/2021 | Sample Chamber | 4.000000 |  | 49.000000 | [5 empty] | Pump Amps 12.60 ETM 11 hrs Cycles 116 Septic Sludge 0 Scum 0 ATU Sludge 2" Scum 0 Pump Sludge 0 Scum 0 | This AOSS is functioning as designed and in accordance with the performance/maintenance requirements of 12VAC5-613. | 10/12/2021 | 03:00 PM
03/20/2021 |  | RoutineScheduled | {FIPSCode}-STS-11298 | Prince William | This AOSS is functioning as designed and in accordance with the performance/maintenance requirements of 12VAC5-613. | Approved | EHD - Prince William | Wastemaster Inc |  | Timothy | Jenkins | 2.000000 |  | Recirculating Sand Filter |  | Pump | Gravity | Discharge | Chlorination |  | [] | [] |  | Musty | Clear | 7.500000 | 5.900000 |  | 1.500000 |  | 03/20/2021 |  | 1.800000 |  |  | 10.300000 |  |  | Attached to this report |  |  | This AOSS is functioning as designed and in accordance with the performance/maintenance requirements of 12VAC5-613. | 03/30/2021 | 02:25 PM
02/03/2021 |  | Routine/Scheduled | 183-STS-10499 | Sussex | This AOSS is functioning as designed and in accordance with the performance/maintenance requirements of 12VAC5-613 | Approved | EHD - Crater | Madison Environmental LLC | 1942001333 | Larry | Madison, Jr. | 1.000000 |  | Clearstream ATU |  | Pump |  |  |  |  | ["Control Operation","Distribution Pump Operation","Septic Tank Baffles"] | ["Control Operation","Septic Tank Baffles"] | N/A | [18 empty] | This AOSS is functioning as designed and in accordance with the performance/maintenance requirements of 12VAC5-613 | 02/03/2021 | Jan 1 1900 9:00PM
04/12/2021 | Alternative | Routine/Scheduled | 166-04-461 | Northumberland | This AOSS is functioning as designed and in accordance with the performance/maintenance requirements of 12VAC5-613 | Approved | EHD - Three Rivers | Miller's Septic Service | 1942001063 | K.R. Trapper | Davis | 1.000000 | 1500 | Biomicrobics MicroFAST |  | Pump | Pressure | Trenches | Not Applicable | 450.000000 |  | ["BlowerCompressorAerator Operation","Control Operation","Dispersal System Operation","Distribution Pump Operation","Level Sensor Operation","Septic Tank Baffles","SludgeScum Accumulation"] | N/A | Musty | Clear | [14 empty] | Pumped Out | Routine Service Trash Tank - normal level - requires pumpout and refill Aeration Tank - normal level - mixing present - compressor serviced. Pump Tank - normal level - pump, float sensors, controls operating. LPP Field - valve exercised - no indications of surfacing. 04/30/2021 - Processing Tank pumped empty and serviced - as noted during last service - refilled with fresh water and re-started. | This AOSS is functioning as designed and in accordance with the performance/maintenance requirements of 12VAC5-613 | 04/30/2021 | 08:00 AM
04/06/2021 |  | RoutineScheduled |  | Loudoun | This alternative discharging system is functioning as designed and in accordance with the performance/maintenance requirements of 12VAC5-640 | Approved | EHD - Loudoun | Mckim Construction | 1942001330 | Michelle | Mckim | 1.000000 |  | none | none | Pump | Gravity | Trenches | Not Applicable |  |  |  | NA | [15 empty] | Will be sent separately | Inspected |  | This alternative discharging system is functioning as designed and in accordance with the performance/maintenance requirements of 12VAC5-640 | 04/14/2021 | 04:27 PM
10/19/2021 |  | Routine/Scheduled | 175-93-0115 | Prince William | This AOSS is functioning as designed and in accordance with the performance/maintenance requirements of 12VAC5-613. | Approved | EHD - Prince William | SES Mid Atlantic | 1942001203 | Michael | Green | [9 empty] | ["Auxiliary Filter"] | ["Auxiliary Filter"] | N/A | [17 empty] | Pump Amps 10.91 ETM 61 hrs Cycles 2719 Water Meter Reading 114000 Septic Sludge 6" Scum 0 Pump Sludge 0 Scum 0 | This AOSS is functioning as designed and in accordance with the performance/maintenance requirements of 12VAC5-613. | 10/19/2021 | 04:52 PM
07/13/2021 |  | Reportable Incident | 136-05-0608 | Gloucester | This AOSS is not functioning as designed or in accordance with the performance/maintenance requirements | Approved | EHD - Three Rivers | Miller’s Septic Service | 1942001063 | K.R. Trapper | Davis | 1.000000 | 1000 | PremierTech, EFX |  | Pump | Gravity | Pad | Not Applicable | 450.000000 |  | ["Attached Growth Medium","Control Operation","Dispersal System Operation","Distribution Pump Operation","Effluent Screens","Level Sensor Operation","Septic Tank Baffles","SludgeScum Accumulation"] | YES | Musty | Clear | [15 empty] | New Owner - Alarm Event Primary septic tank - high level - effluent screen clogged and broken - requires replacing. Pump Basin - float sensors, pump and controls operating - surging events. BioFilter - fiberglass - peatmoss spent - requires replacing - raked / turned best able. 07/16/2021 - Alarm event - float sensor became disconnected from forcemain - repaird. | This AOSS is not functioning as designed or in accordance with the performance/maintenance requirements | 07/19/2021 | 08:30 AM
10/16/2021 |  | RoutineScheduled | 124-STS-2379 | Page | This AOSS is functioning as designed and in accordance with the performance/maintenance requirements of 12VAC5-613. | Rejected | EHD - Lord Fairfax | dovel enterprises |  | jerry | dovel | 1.000000 | 1000 |  |  | Pump | Pressure | Drip |  |  | [] | [] | [19 empty] | This AOSS is functioning as designed and in accordance with the performance/maintenance requirements of 12VAC5-613. | 11/14/2021 | 12:00 AM
11/10/2021 |  | RoutineScheduled | 07-184-5011 | Scott | This AOSS is functioning as designed and in accordance with the performance/maintenance requirements of 12VAC5-613. | Approved | EHD - Lenowisco | S.E.P.T.I.C., Inc. | 1942001097 | Denny | Deel |  |  | Norweco |  | Gravity | Gravity | Mound | Chlorination | 200.000000 | ["BlowerCompressorAerator Operation","Disinfection","Dispersal System Operation","Control Operation"] | ["BlowerCompressorAerator Operation","Disinfection","Dispersal System Operation","Control Operation"] | YES | Musty | Clear | [15 empty] | 5 Chlorine 14 Dechlorine | This AOSS is functioning as designed and in accordance with the performance/maintenance requirements of 12VAC5-613. | 11/10/2021 | 12:00 AM
07/24/2021 |  | RoutineScheduled | SD-03-7 | Culpeper | This AOSS is functioning as designed and in accordance with the performance/maintenance requirements of 12VAC5-613. | Approved | EHD - Rappahannock-Rapidan | Wastemaster Inc |  | Timothy | Jenkins | 2.000000 |  | ATU | Polishing Sand Filter | Pump | Gravity | Discharge | Chlorination |  | [] | [] |  | Musty | Clear | 7.400000 |  |  | 2.200000 | [12 empty] | This AOSS is functioning as designed and in accordance with the performance/maintenance requirements of 12VAC5-613. | 09/27/2021 | 12:20 PM
05/28/2021 |  | RoutineScheduled | 047-19-068 | Culpeper | This AOSS is functioning as designed and in accordance with the performance/maintenance requirements of 12VAC5-613. | Approved | EHD - Rappahannock-Rapidan | Environmental Systems Service | 1942001050 | Troy | Jenkins | [9 empty] | [] | [] |  | None | Clear | 7.270000 |  |  |  |  | 05/28/2021 | Sample Tap | 22.000000 |  |  | 5.800000 |  |  | Attached to this report |  |  | This AOSS is functioning as designed and in accordance with the performance/maintenance requirements of 12VAC5-613. |  | 12:00 AM
06/09/2021 |  | RoutineScheduled | 175-03-0942 | Prince William | This AOSS should now return to normal function after having provided the above state routine maintenance. | Approved | EHD - Prince William | Triple R Construction Co., Inc. | 1942001108 | Charles | Seamon | 2.000000 |  | Septic/ Microfast | Pump Tank | Pump | Pressure | Drip | Not Applicable |  | ["BlowerCompressorAerator Operation","Attached Growth Medium","SludgeScum Accumulation"] | ["BlowerCompressorAerator Operation"] | NA | [17 empty] | Septic-6"sludge 4"scum/ Microfast-13"sludge (Need pump out and media sprayed) Pump Tank-4"sludge (No pump out needed but sludge is starting to build up) Watermeter-216988.9/ Blower air filter cleaned/ No breakout or spongy areas on the drip field | This AOSS should now return to normal function after having provided the above state routine maintenance. |  | 12:00 AM
03/16/2021 |  |  | 124-STS-2379 | Fairfax | This AOSS is functioning as designed and in accordance with the performance/maintenance requirements of 12VAC5-613. | Approved | EHD - Fairfax | McKim Construction | 1942001330 | Michelle | McKim | [9 empty] | [] | [] | [8 empty] | 03/16/2021 | Pump Chamber | 37.000000 | [5 empty] | Attached to this report |  |  | This AOSS is functioning as designed and in accordance with the performance/maintenance requirements of 12VAC5-613. | 03/28/2021 | Jan 1 1900 1:40PM
09/16/2021 |  | RoutineScheduled | {FIPSCode}-STS-23956 | Wise | This alternative discharging system is functioning as designed and in accordance with the performance/maintenance requirements of 12VAC5-640. |  | EHD - Lenowisco |  |  |  |  | 1.000000 |  | Jet |  | Gravity | Gravity | Discharge | Chlorination | 450.000000 | ["None"] |  |  | None | Discolored | 6.000000 | 5.000000 | [14 empty] | This alternative discharging system is functioning as designed and in accordance with the performance/maintenance requirements of 12VAC5-640. | 09/17/2021 | 12:00 AM
01/06/2021 |  | Reportable Incident |  | Frederick | This AOSS should now return to normal function after having provided the above state routine maintenance. | Pending Review | EHD - Lord Fairfax | POWELLS PLUMBING, INC. | 1942001036 | Kurt | Holthaus |  |  | Puraflo | [6 empty] | ["Level Sensor Operation"] | ["Level Sensor Operation"] | N/A | [18 empty] | This AOSS should now return to normal function after having provided the above state routine maintenance. | 03/10/2021 | 10:45 AM
05/03/2021 |  | RoutineScheduled |  | Loudoun | This alternative discharging system is not functioning as designed or in accordance with the performance /maintenance requirements of 12VAC5-640 | Approved | EHD - Loudoun | Mckim Construction | 1942001330 | Michelle | Mckim | 1.000000 |  | none | none | Pump | Gravity | Trenches | Not Applicable |  |  |  | NA | [15 empty] | Will be sent separately | Inspected | septic tank needs pumped out grease and wipes | This alternative discharging system is not functioning as designed or in accordance with the performance /maintenance requirements of 12VAC5-640 | 05/27/2021 | 01:27 PM
08/17/2021 |  | Reportable Incident | 124-STS-2379 | Fairfax | This AOSS should now return to normal function after having provided the above state routine maintenance | Approved | EHD - Fairfax | SES Mid Atlantic | 1942001203 | Michael | Green | [9 empty] | ["Control Operation"] | ["Control Operation"] | N/A | [17 empty] | Replaced sensor in control panel. | This AOSS should now return to normal function after having provided the above state routine maintenance | 08/17/2021 | Jan 1 1900 1:40PM
08/05/2021 |  | RoutineScheduled | 177-07-0449-SWP | Spotsylvania | This AOSS is functioning as designed and in accordance with the performance/Maintenance requirements of 12VAC5-613 | Approved | EHD - Rappahannock | EcoSeptix Alliance | 1942001060 | Rob | Martin | 1.000000 |  | EcoPod | none | Pump | Gravity | Drip | Not Applicable |  | ["Attached Growth Medium" ,"Auxiliary Filter" ,"BlowerCompressorAerator Operation" ,"Dispersal System Operation" ,"Distribution Pump Operation"] | ["Distribution Pump Operation" ,"Attached Growth Medium" ,"Auxiliary Filter" ,"BlowerCompressorAerator Operation" ,"Dispersal System Operation"] | NA | [15 empty] | Will be sent separately | Inspected |  | This AOSS is functioning as designed and in accordance with the performance/Maintenance requirements of 12VAC5-613 | 10/06/2021 | 10:54 AM
09/14/2021 |  | RoutineScheduled | 69130179 | Frederick | This AOSS is functioning as designed and in accordance with the performance/maintenance requirements of 12VAC5-613. | Pending Review | EHD - Lord Fairfax | Combs Wastewater Management LLC | 1942001353 | Amy | Combs | 2.000000 |  | Norweco Drip |  | Pump | Gravity | Trenches | Not Applicable | 600.000000 | ["None"] | ["Auxiliary Filter","BlowerCompressorAerator Operation","Control Operation","Dispersal System Operation","Distribution Pump Operation","Effluent Screens","Level Sensor Operation","SludgeScum Accumulation"] | YES | [18 empty] | This AOSS is functioning as designed and in accordance with the performance/maintenance requirements of 12VAC5-613. | 09/15/2021 | 12:00 AM
11/12/2021 | Alternative | RoutineScheduled | 061-STS-23024 | Fauquier | This AOSS is functioning as designed and in accordance with the performance/maintenance requirements of 12VAC5-613 | Approved | EHD - Rappahannock-Rapidan | SES Mid Atlantic, LLC | 1942001236 | S. Michael | Lynn |  | 4200 | Whitewater ATU | Whitewater ATU | Pump | Gravity | Drip | Not Applicable |  | ["SludgeScum Accumulation"] | ["SludgeScum Accumulation"] | NA | Septic | Dark Brown | [13 empty] | Will be sent separately | Inspected | Grease trap and primary tank cleaned | This AOSS is functioning as designed and in accordance with the performance/maintenance requirements of 12VAC5-613 | 02/28/2022 | 04:59 AM
05/03/2021 | Alternative | Routine/Scheduled | 124-STS-2379 | Fairfax | This AOSS is not functioning as designed or in accordance with the performance/maintenance requirements | Approved | EHD - Fairfax | SES Mid Atlantic | 1942001203 | Michael | Green |  |  | Biomicrobics MicroFAST |  |  |  |  | Not Applicable |  | ["Auxiliary Filter","BlowerCompressorAerator Operation","Control Operation"] | ["Auxiliary Filter","BlowerCompressorAerator Operation"] | N/A | Musty | Clear | [15 empty] | Control panel needs toggle switch replacement. MicroFast needs pumping. Pump 1 Amps 8.13 ETM 220 hrs Cycles 2743 Pump 2 Amps 8.22 Water Meter Reading 153000 Septic Sludge 5" Scum 0.25 ATU Sludge 20" Scum 0 Pump Sludge 1" Scum 0 On 8 mins 36 secs Off 3 hrs Septic Sludge 5" Scum 0.25 | This AOSS is not functioning as designed or in accordance with the performance/maintenance requirements | 05/03/2021 | Dec 30 1899 1:11PM
05/05/2021 |  | RoutineScheduled | {FIPSCode}-STS-19857 | Wise | This AOSS is functioning as designed and in accordance with the performance/maintenance requirements of 12VAC5-613. | Approved | EHD - Lenowisco | S.E.P.T.I.C., Inc. | 1942001097 | Denny | Deel |  |  | Jet |  | Gravity | Gravity | Mound | Chlorination | 200.000000 | ["BlowerCompressorAerator Operation","Disinfection","Dispersal System Operation","Control Operation"] | ["BlowerCompressorAerator Operation","Dispersal System Operation","Control Operation","Disinfection"] | NA | Musty | Clear | [15 empty] | 5 Chlorination 7 Dechlorination | This AOSS is functioning as designed and in accordance with the performance/maintenance requirements of 12VAC5-613. | 05/05/2021 | 12:00 AM
04/12/2021 |  | RoutineScheduled | 182-01-0580 (LEGACY ALT. SYSTEM) | Rockingham | This AOSS is functioning as designed and in accordance with the performance/maintenance requirements of 12VAC5-613. | Approved | EHD - Central Shenandoah | Garland Easter Septic Service | 1942001206 | Garland | Easter |  |  |  |  | Pump | Pressure | Drip | Not Applicable |  | ["Auxiliary Filter","Effluent Screens"] | ["Auxiliary Filter","Effluent Screens"] | YES | Musty | Clear | [16 empty] | This AOSS is functioning as designed and in accordance with the performance/maintenance requirements of 12VAC5-613. | 02/24/2021 | 12:00 AM
06/29/2021 |  | Routine/Scheduled | 033-10-0158-SWP | Caroline | This AOSS is functioning as designed and in accordance with the performance/maintenance requirements of 12VAC5-613. | Approved | EHD - Rappahannock | Old Dominion Onsite, Inc. | 1942001503 | Jason | Hackler | 1.000000 | 300 | Clearstream |  | Pump | Gravity | Trenches | Not Applicable |  | ["BlowerCompressorAerator Operation","Control Operation","Distribution Pump Operation","Effluent Screens","SludgeScum Accumulation"] | ["BlowerCompressorAerator Operation","Control Operation","Distribution Pump Operation","Effluent Screens","SludgeScum Accumulation"] | YES | [16 empty] | Pumped Out | Trash tank pumped out. Sludge pumped out of treatment tank. Air filter cleaned. System appears to be operating normally. | This AOSS is functioning as designed and in accordance with the performance/maintenance requirements of 12VAC5-613. | 06/29/2021 | 07:55 AM
01/11/2021 |  | Routine/Scheduled |  | Frederick | This AOSS is not functioning as designed or in accordance with the performance/maintenance requirements. | Pending Review | EHD - Lord Fairfax | POWELLS PLUMBING, INC. | 1942001036 | Kurt | Holthaus | 1.000000 | 1000 | Puraflo |  | Pump | Gravity | Trenches |  | 450.000000 | ["Dispersal System Operation","Effluent Screens"] | ["Effluent Screens"] | YES | [18 empty] | This AOSS is not functioning as designed or in accordance with the performance/maintenance requirements. | 03/02/2021 | 01:33 PM
03/06/2021 |  | RoutineScheduled | 10-173-089 | Prince Edward | This AOSS is functioning as designed and in accordance with the performance/maintenance requirements of 12VAC5-613. | Approved | EHD - Piedmont | Taylor's Septic Service | 1942001028 | Penny | Taylor | 3.000000 | 4250 | septic | Delta Enviromental UC | Pump | Gravity | Trenches |  | 900.000000 | ["Effluent Screens","Dispersal System Operation","Control Operation"] | ["BlowerCompressorAerator Operation","Effluent Screens","Distribution Pump Operation","Control Operation"] | YES | Musty | Clear | [14 empty] | Inspected |  | This AOSS is functioning as designed and in accordance with the performance/maintenance requirements of 12VAC5-613. | 03/06/2021 | Jan 1 1900 9:00AM
10/30/2021 |  |  | 153-STS-20302 | Prince William | This AOSS is functioning as designed and in accordance with the performance/maintenance requirements of 12VAC5-613. | Approved | EHD - Prince William | Dabney & Crooks, Inc. | 1942001489 | Robert | Fessler | 2.000000 | 2,000 | EZ Treat |  | Pump |  | Discharge | UV |  | ["Attached Growth Medium","Disinfection","Dispersal System Operation","Effluent Screens","Level Sensor Operation","Septic Tank Baffles","SludgeScum Accumulation"] | ["Attached Growth Medium","Disinfection","Dispersal System Operation","Effluent Screens","Level Sensor Operation","Septic Tank Baffles","SludgeScum Accumulation"] | YES | Musty | Clear | 6.600000 | [15 empty] | This AOSS is functioning as designed and in accordance with the performance/maintenance requirements of 12VAC5-613. | 11/06/2021 | 12:00 AM
05/04/2021 |  | RoutineScheduled |  | Loudoun | This alternative discharging system is functioning as designed and in accordance with the performance/maintenance requirements of 12VAC5-640 | Approved | EHD - Loudoun | Catoctin Environmental | 1942001137 | Cameron | Creighton |  |  | none | none | Gravity | Gravity | Trenches | Not Applicable |  |  |  | NA | [15 empty] | Will be sent separately | Inspected | Breaker for the blower had tripped. It was reset at time of inspection and appears to be functioning as designed. | This alternative discharging system is functioning as designed and in accordance with the performance/maintenance requirements of 12VAC5-640 | 05/27/2021 | 01:26 PM
12/30/2021 |  | RoutineScheduled | 179-09-0183-SP | Stafford | This AOSS is functioning as designed and in accordance with the performance/maintenance requirements of 12VAC5-613 | Approved | EHD - Rappahannock | Dominion Septic, Inc | 1942001068 | David | Stewart | 1.000000 |  | Puraflo | none | Pump | Gravity | Trenches | Not Applicable |  | ["Level Sensor Operation" ,"Septic Tank Baffles" ,"SludgeScum Accumulation" ,"Dispersal System Operation" ,"Distribution Pump Operation" ,"Attached Growth Medium"] | ["Level Sensor Operation" ,"Septic Tank Baffles" ,"SludgeScum Accumulation" ,"Dispersal System Operation" ,"Distribution Pump Operation" ,"Attached Growth Medium"] | NA | None | Clear | [13 empty] | Will be sent separately | Inspected | Routine inspection. Installed 6 inch riser on pump tank to prevent infiltration. Roots in pod 2,3 and 4. Removed roots from pods and dug out rope holes. Applied root-x to distribution box. | This AOSS is functioning as designed and in accordance with the performance/maintenance requirements of 12VAC5-613 | 01/07/2022 | 06:18 AM
05/06/2021 |  | Routine/Scheduled | 124-STS-2379 | Fairfax | This AOSS is functioning as designed and in accordance with the performance/maintenance requirements of 12VAC5-613 | Approved | EHD - Fairfax | SES Mid Atlantic | 1942001203 | Michael | Green |  |  | Biomicrobics MicroFAST |  |  |  |  | Not Applicable |  | ["BlowerCompressorAerator Operation"] | ["BlowerCompressorAerator Operation"] | N/A | Musty | Discolored | [15 empty] | Pump 1 Amps 9.69 ETM 210 Cycles 39130 Pump 2 Amps 9.81 ETM 202 Cycles 40141 Water Meter Reading 2118850 Septic Sludge 12" Scum 4" Pump Sludge 2" Scum 0 On 3 mins 41 secs Off 5 hrs 58 mins | This AOSS is functioning as designed and in accordance with the performance/maintenance requirements of 12VAC5-613 | 05/06/2021 | Jan 1 1900 9:36AM
04/14/2021 |  | Routine/Scheduled | 234-16-443 | Chesapeake | This AOSS is functioning as designed and in accordance with the performance/maintenance requirements of 12VAC5-613 | Approved | EHD - Chesapeake | R & K Septic, Inc. | 1942001066 | Mary | VanHolten |  |  | Clearstream ATU |  | Pump |  | Drip | UV |  | ["BlowerCompressorAerator Operation","Control Operation","Disinfection","Dispersal System Operation","Distribution Pump Operation","Level Sensor Operation","SludgeScum Accumulation"] | ["BlowerCompressorAerator Operation","Control Operation","Disinfection","Dispersal System Operation","Distribution Pump Operation","Level Sensor Operation","SludgeScum Accumulation"] | N/A | None | Clear | 7.000000 | 4.000000 | [13 empty] | Replaced UV bulb | This AOSS is functioning as designed and in accordance with the performance/maintenance requirements of 12VAC5-613 | 04/14/2021 | Jan 1 1900 8:20AM
05/24/2021 |  | Routine/Scheduled | 550-STS-6335 | Chesapeake | This AOSS is functioning as designed and in accordance with the performance/maintenance requirements of 12VAC5-613 | Approved | EHD - Chesapeake | R & K Septic, Inc. | 1942001066 | Mary | VanHolten |  |  | Clearstream ATU |  | Pump |  | Drip | UV |  | ["BlowerCompressorAerator Operation","Control Operation","Disinfection","Dispersal System Operation","Distribution Pump Operation","Level Sensor Operation","SludgeScum Accumulation"] | ["BlowerCompressorAerator Operation","Control Operation","Disinfection","Dispersal System Operation","Distribution Pump Operation","Level Sensor Operation","SludgeScum Accumulation"] | N/A | None | Clear | 7.000000 | 5.000000 | [14 empty] | This AOSS is functioning as designed and in accordance with the performance/maintenance requirements of 12VAC5-613 | 05/24/2021 | Jan 1 1900 1:55PM
08/13/2021 |  |  | 2005-143-0277 | Henrico | This AOSS is functioning as designed and in accordance with the performance/maintenance requirements of 12VAC5-613. | Approved | EHD - Henrico | C&W Hanover Septic | 1942001281 | William | Shaw |  |  | Microfast | [6 empty] | ["BlowerCompressorAerator Operation","Control Operation","Distribution Pump Operation"] | ["BlowerCompressorAerator Operation","Control Operation","Distribution Pump Operation"] | [19 empty] | This AOSS is functioning as designed and in accordance with the performance/maintenance requirements of 12VAC5-613. | 09/01/2021 | 12:00 AM
05/21/2021 |  | RoutineScheduled | 1950-? | Buchanan | This AOSS is functioning as designed and in accordance with the performance/maintenance requirements of 12VAC5-613. | Approved | EHD - Cumberland Plateau | S.E.P.T.I.C., Inc. | 1942001097 | Denny | Deel |  |  | Norweco |  | Gravity | Gravity | Discharge | Chlorination | 200.000000 | ["BlowerCompressorAerator Operation","Disinfection","Dispersal System Operation","Control Operation","SludgeScum Accumulation"] | ["BlowerCompressorAerator Operation","Disinfection","Dispersal System Operation","Control Operation","SludgeScum Accumulation"] | YES | Musty | Clear | [16 empty] | This AOSS is functioning as designed and in accordance with the performance/maintenance requirements of 12VAC5-613. | 05/21/2021 | 12:00 AM
12/13/2021 |  | Routine/Scheduled | 175-13-0167 | Prince William | This AOSS is functioning as designed and in accordance with the performance/maintenance requirements of 12VAC5-613. | Approved | EHD - Prince William | SES Mid Atlantic | 1942001203 | Michael | Green |  |  | Clearstream |  |  |  |  | Not Applicable |  | ["BlowerCompressorAerator Operation"] | ["BlowerCompressorAerator Operation"] | N/A | Musty | Clear | [15 empty] | Pump Amps 11.02 ETM 241.43 Cycles 4042 Septic Sludge 4" Scum 0 ATU 4" Scum 0 Pump Sludge 0 Scum 0 | This AOSS is functioning as designed and in accordance with the performance/maintenance requirements of 12VAC5-613. | 12/13/2021 | 02:20 PM
08/10/2021 |  | RoutineScheduled | XS-98-511 | Stafford | This AOSS is functioning as designed and in accordance with the performance/maintanence requirements of 12VAC5-613 | Approved | EHD - Rappahannock | Dominion Septic, Inc | 1942001068 | David | Stewart | 1.000000 |  | Puraflo | none | Pump | Gravity | Pad | Not Applicable |  | ["Septic Tank Baffles" ,"SludgeScum Accumulation" ,"Attached Growth Medium" ,"Dispersal System Operation" ,"Distribution Pump Operation" ,"Level Sensor Operation"] | ["Septic Tank Baffles" ,"SludgeScum Accumulation" ,"Attached Growth Medium" ,"Dispersal System Operation" ,"Distribution Pump Operation" ,"Level Sensor Operation"] | NA | None | Clear | [13 empty] | Will be sent separately | Inspected | Routine inspection. | This AOSS is functioning as designed and in accordance with the performance/maintanence requirements of 12VAC5-613 | 08/18/2021 | 12:20 PM
10/26/2021 |  | Routine/Scheduled | 166-15-126 | Northumberland | This AOSS is functioning as designed and in accordance with the performance/maintenance requirements of 12VAC5-613. | Approved | EHD - Three Rivers | Thomas W. Beasley Septic Contractor | 1944001751 | Thomas | Beasley | 3.000000 | 3000 | EcoPod |  | Pump | Gravity | Trenches |  |  | ["BlowerCompressorAerator Operation","Control Operation","Dispersal System Operation","Distribution Pump Operation","Effluent Screens","Level Sensor Operation","Septic Tank Baffles","SludgeScum Accumulation"] | ["BlowerCompressorAerator Operation","Control Operation","Dispersal System Operation","Distribution Pump Operation","Effluent Screens","Level Sensor Operation","Recirculation Pump","Septic Tank Baffles"] | YES | [18 empty] | This AOSS is functioning as designed and in accordance with the performance/maintenance requirements of 12VAC5-613. | 10/26/2021 | 06:59 AM
04/27/2021 |  | RoutineScheduled | {FIPSCode}-STS-10798 | Frederick | This AOSS is functioning as designed and in accordance with the performance/maintenance requirements of 12VAC5-613. | Approved | EHD - Lord Fairfax | Dehavens Backhoe Service Inc. | 1942001541 | Michael | Edmonson | 2.000000 | 2000 | puraflo |  | Pump | Pressure | Drip | Not Applicable | 175.000000 | ["Auxiliary Filter","Effluent Screens"] | ["Auxiliary Filter","Effluent Screens"] | YES | [18 empty] | This AOSS is functioning as designed and in accordance with the performance/maintenance requirements of 12VAC5-613. | 04/30/2021 | 12:00 AM
04/01/2021 |  | RoutineScheduled | 182-08-0308 | Rockingham | This AOSS is functioning as designed and in accordance with the performance/maintanence requirements of 12VAC5-613 | Approved | EHD - Central Shenandoah | Onsite Wastewater Services - May Supply | 1942001627 | Drew | Shull | 1.000000 |  | Biomicrobics MicroFAST | none | Pump | Pressure | Drip | Not Applicable |  |  |  | NA | Musty | Clear | [13 empty] | Will be sent separately | Inspected |  | This AOSS is functioning as designed and in accordance with the performance/maintanence requirements of 12VAC5-613 | 10/11/2021 | 04:12 AM
08/06/2021 |  | RoutineScheduled | SP-04-642 | Caroline | This AOSS is functioning as designed and in accordance with the performance/maintenance requirements of 12VAC5-613. | Approved | EHD - Rappahannock | Drainfield Solutions | 2705163102 | Michele | Ware |  |  | PURAFLO | [6 empty] | [] | ["Auxiliary Filter","Attached Growth Medium","Control Operation","Dispersal System Operation","Effluent Screens","Distribution Pump Operation","Level Sensor Operation","SludgeScum Accumulation","Other"] | YES | [18 empty] | This AOSS is functioning as designed and in accordance with the performance/maintenance requirements of 12VAC5-613. | 01/24/2022 | 12:00 AM
06/29/2021 |  | RoutineScheduled | 175-14-0316 | Prince William | This AOSS is functioning as designed and in accordance with the performance/maintanence requirements of 12VAC5-613 | Approved | EHD - Prince William | Dominion Septic, Inc | 1942001125 | Tom | Jackson | 1.000000 |  | Biomicrobics MicroFAST | none | Pump | Gravity | Trenches | Not Applicable |  | ["SludgeScum Accumulation" ,"Control Operation" ,"Distribution Pump Operation" ,"Level Sensor Operation"] | ["Control Operation" ,"Distribution Pump Operation" ,"Level Sensor Operation"] | NA | None | Clear | [5 empty] | 06/29/2021 | Pump Chamber | [6 empty] | Will be sent separately | Inspected | Annual inspection. Pump rate has continued to decline, now below scouring velocity. Up-sized pump from N137 to N140. New pump did 35.9 gpm in drawdown test, and ran at 11.07 amps. Reduced run time to maintain dose of 225 gallons. Collected effluent sample for BOD test. Microfast tank needs pumped out asap. Owner called pumper and left a message. | This AOSS is functioning as designed and in accordance with the performance/maintanence requirements of 12VAC5-613 | 08/04/2021 | 12:41 PM
03/02/2021 |  | Routine/Scheduled |  | Suffolk | This AOSS is functioning as designed and in accordance with the performance/maintenance requirements of 12VAC5-613 | Pending Payment | EHD - Western Tidewater | R & K Septic, Inc. | 1942001066 | Mary | VanHolten |  |  | Clearstream ATU |  | Pump |  |  | Not Applicable |  | ["Blower/Compressor/Aerator Operation","Control Operation","Dispersal System Operation","Distribution Pump Operation","Level Sensor Operation","Sludge/Scum Accumulation"] | ["Blower/Compressor/Aerator Operation","Control Operation","Dispersal System Operation","Distribution Pump Operation","Level Sensor Operation","Sludge/Scum Accumulation"] | N/A | None | Clear | 7.000000 | 3.000000 | [14 empty] | This AOSS is functioning as designed and in accordance with the performance/maintenance requirements of 12VAC5-613 | 03/02/2021 | Jan 1 1900 10:15AM
05/21/2021 |  | Routine/Scheduled | 175-11-0040 | Prince William | This AOSS is functioning as designed and in accordance with the performance/maintenance requirements of 12VAC5-613 | Approved | EHD - Prince William | SES Mid Atlantic | 1942001203 | Michael | Green |  |  | Puraflo |  |  |  |  | Not Applicable |  | ["Effluent Screens","SludgeScum Accumulation"] | ["Effluent Screens","SludgeScum Accumulation"] | YES | [17 empty] | Pump Amps 16.5 ETM 106.26 Cycles 9963 Septic tank pumped. On 40 secs Off 2 hrs | This AOSS is functioning as designed and in accordance with the performance/maintenance requirements of 12VAC5-613 | 05/21/2021 | 12:25 PM
05/25/2021 |  | RoutineScheduled | 18-100-0018 | Accomack | This AOSS is functioning as designed and in accordance with the performance/maintenance requirements of 12VAC5-613. | Approved | EHD - Eastern Shore | Environmental Systems Service | 1942001050 | Troy | Jenkins | [9 empty] | [] | [] |  | None |  | 8.030000 | 7.590000 | [14 empty] | This AOSS is functioning as designed and in accordance with the performance/maintenance requirements of 12VAC5-613. |  | 12:00 AM
05/13/2021 |  | RoutineScheduled |  | Fauquier | This AOSS is functioning as designed and in accordance with the performance/maintanence requirements of 12VAC5-613 | Pending Review | EHD - Rappahannock-Rapidan | Soils, Inc. | 1942001004 | Mark | Smith | 1.000000 |  | Puraflo | none | Pump | Gravity | Trenches | Not Applicable |  | ["Effluent Screens"] | ["Effluent Screens"] | YES | [15 empty] | Will be sent separately | Inspected |  | This AOSS is functioning as designed and in accordance with the performance/maintanence requirements of 12VAC5-613 | 05/31/2021 | 09:07 AM
06/11/2021 |  | Routine/Scheduled | 17-174-0051 | Prince George | This AOSS is functioning as designed and in accordance with the performance/maintenance requirements of 12VAC5-613 | Approved | EHD - Crater | Miller’s Septic Service | 1942001063 | K.R. Trapper | Davis | 1.000000 | 1000 | PremierTech, EFX |  | Pump | Gravity | Trenches | Not Applicable | 450.000000 |  | ["Attached Growth Medium","Control Operation","Dispersal System Operation","Distribution Pump Operation","Effluent Screens","Level Sensor Operation","Septic Tank Baffles","SludgeScum Accumulation"] | YES | Musty | Clear | [15 empty] | Routine Service Primary Septic tank - normal level - effluent screen serviced. BioFilter - Concrete - peatmoss in good condition - raked / turned. Pump Basin - float sensors, pump and controls operating. Distribution Box - intact - all laterals accepting effluent. | This AOSS is functioning as designed and in accordance with the performance/maintenance requirements of 12VAC5-613 | 06/22/2021 | Jan 1 1900 11:30AM
01/04/2021 |  | Routine/Scheduled | 175-17-0488 | Prince William | This AOSS is functioning as designed and in accordance with the performance/maintenance requirements of 12VAC5-613 | Approved | EHD - Prince William | SES Mid Atlantic | 1942001203 | Michael | Green | [9 empty] | ["Auxiliary Filter","Blower/Compressor/Aerator Operation","Disinfection"] | ["Auxiliary Filter","Blower/Compressor/Aerator Operation","Disinfection"] | N/A | [18 empty] | This AOSS is functioning as designed and in accordance with the performance/maintenance requirements of 12VAC5-613 | 01/04/2021 | 12:24 PM
05/20/2021 |  | RoutineScheduled |  | Loudoun | This alternative discharging system is functioning as designed and in accordance with the performance/maintenance requirements of 12VAC5-640 | Approved | EHD - Loudoun | SES Mid Atlantic, LLC | 1942001203 | James | Green | 1.000000 |  | Clearstream | none | Pump | Gravity | Drip | Not Applicable |  | ["Auxiliary Filter" ,"BlowerCompressorAerator Operation"] | ["BlowerCompressorAerator Operation" ,"Auxiliary Filter"] | NA | [15 empty] | Will be sent separately | Inspected | Components marked Fully Inspected are done so at the request of the LCHD but do not include the uncovering or physical removal of buried or submerged components such as pumps, floats, diffusers etc, nor inspection of the interior or exterior of tanks, boxes, valves or other buried components for leaks, structural defects or other abnormalities. | This alternative discharging system is functioning as designed and in accordance with the performance/maintenance requirements of 12VAC5-640 | 06/17/2021 | 12:30 PM
11/05/2021 |  | Routine/Scheduled | 228-06-0125 | Virginia Beach | This AOSS is functioning as designed and in accordance with the performance/maintenance requirements of 12VAC5-613. | Approved | EHD - Virginia Beach | R & K Septic, Inc. | 1942001066 | Mary | VanHolten |  |  | Orenco Advantex |  | Pump |  |  | Not Applicable |  | ["Attached Growth Medium","Control Operation","Dispersal System Operation","Level Sensor Operation","Recirculation Pump","SludgeScum Accumulation"] | ["Attached Growth Medium","Control Operation","Dispersal System Operation","Level Sensor Operation","Recirculation Pump","SludgeScum Accumulation"] | N/A | None | Clear | 8.000000 | 4.000000 | [14 empty] | This AOSS is functioning as designed and in accordance with the performance/maintenance requirements of 12VAC5-613. | 11/05/2021 | Jan 1 1900 8:45AM
09/09/2021 |  | Routine/Scheduled | 175-05-0626 | Prince William | This AOSS is functioning as designed and in accordance with the performance/maintenance requirements of 12VAC5-613. | Approved | EHD - Prince William | SES Mid Atlantic | 1942001203 | Michael | Green |  |  | Delta Environmental Products, DF Series |  |  |  |  | Not Applicable |  | ["Auxiliary Filter","BlowerCompressorAerator Operation"] | ["Auxiliary Filter","BlowerCompressorAerator Operation"] | N/A | Musty | Clear | [15 empty] | Pump Amps 7.97 ETM 22 Cycles 135235 Water Meter Reading 927180 Septic Sludge 5" Scum 1" ATU Sludge 2" Scum 8" Pump Sludge 2" Scum 0 | This AOSS is functioning as designed and in accordance with the performance/maintenance requirements of 12VAC5-613. | 09/09/2021 | 11:51 AM
04/21/2021 |  | RoutineScheduled | 182-07-0040 | Rockingham | This AOSS is functioning as designed and in accordance with the performance/maintenance requirements of 12VAC5-613. | Approved | EHD - Central Shenandoah | Seals Septic Service | [5 empty] | FAST | [6 empty] | ["Auxiliary Filter","BlowerCompressorAerator Operation","Dispersal System Operation"] | ["Auxiliary Filter","BlowerCompressorAerator Operation","Dispersal System Operation"] | [17 empty] | Inspected |  | This AOSS is functioning as designed and in accordance with the performance/maintenance requirements of 12VAC5-613. | 04/21/2021 | 12:00 AM
10/14/2021 |  | RoutineScheduled |  | Frederick | This AOSS is functioning as designed and in accordance with the performance/maintenance requirements of 12VAC5-613 | Pending Review | EHD - Lord Fairfax | Onsite Wastewater Services - May Supply | 1942001627 | Drew | Shull | 1.000000 |  | none | none | Pump | Gravity | Drip | Not Applicable |  |  |  | NA | None | Clear | [13 empty] | Will be sent separately | Inspected | INSPECTED COMPLETED ON 10/14/2021 BY B.L.H | This AOSS is functioning as designed and in accordance with the performance/maintenance requirements of 12VAC5-613 | 06/09/2022 | 04:10 PM
01/27/2021 |  | RoutineScheduled | 124-STS-2379 | Fairfax | This AOSS is functioning as designed and in accordance with the performance/maintenance requirements of 12VAC5-613. | Approved | EHD - Fairfax | Great Falls Septic Service, Inc. | 2705051738 | Joshua | Hott | 1.000000 | 1500 | Septic | Puraflo | Pump | Gravity | Trenches | Not Applicable |  | ["Effluent Screens"] | ["Effluent Screens"] | YES | [18 empty] | This AOSS is functioning as designed and in accordance with the performance/maintenance requirements of 12VAC5-613. |  | 12:00 AM
12/08/2021 |  | RoutineScheduled | 124-STS-2379 | Fairfax | This AOSS is functioning as designed and in accordance with the performance/maintenance requirements of 12VAC5-613. | Approved | EHD - Fairfax | FIVE STAR SEPTIC INC | 1944001248 | AARON | GOINS |  |  |  |  | Pump | Pressure | Trenches |  |  | ["None"] | ["None"] | YES | [18 empty] | This AOSS is functioning as designed and in accordance with the performance/maintenance requirements of 12VAC5-613. | 12/09/2021 | Jan 1 1900 9:40AM
12/17/2021 |  | Routine/Scheduled | 15-120-0260A | Chesterfield | This AOSS is functioning as designed and in accordance with the performance/maintenance requirements of 12VAC5-613. | Approved | EHD - Chesterfield | Madison Environmental LLC | 1942001333 | Larry | Madison, Jr. | 1.000000 |  | Aqua Klear |  | Pump | Gravity | Trenches |  |  | ["BlowerCompressorAerator Operation","Control Operation","Distribution Pump Operation","Level Sensor Operation","Septic Tank Baffles","SludgeScum Accumulation"] | ["BlowerCompressorAerator Operation","Control Operation","Distribution Pump Operation","Level Sensor Operation","Septic Tank Baffles","SludgeScum Accumulation"] | N/A | [18 empty] | This AOSS is functioning as designed and in accordance with the performance/maintenance requirements of 12VAC5-613. | 12/17/2021 | Jan 1 1900 4:00PM
04/12/2021 |  | RoutineScheduled |  | Fauquier | This AOSS is functioning as designed and in accordance with the performance/maintanence requirements of 12VAC5-613 | Pending Review | EHD - Rappahannock-Rapidan | Soils, Inc. | 1942001004 | Mark | Smith | 1.000000 |  | Puraflo | none | Pump | Gravity | Trenches | Not Applicable |  |  |  | NA | Septic | Clear | [13 empty] | Will be sent separately | Inspected |  | This AOSS is functioning as designed and in accordance with the performance/maintanence requirements of 12VAC5-613 | 05/31/2021 | 09:07 AM
06/16/2021 |  | RoutineScheduled |  | Loudoun | This AOSS is functioning as designed and in accordance with the performance/maintanence requirements of 12VAC5-613 | Approved | EHD - Loudoun | Catoctin Environmental | 1942001137 | Cameron | Creighton | 1.000000 |  | none | none | Pump | Gravity | Trenches | Not Applicable |  |  |  | NA | [15 empty] | Will be sent separately | Inspected |  | This AOSS is functioning as designed and in accordance with the performance/maintanence requirements of 12VAC5-613 | 11/09/2021 | 04:10 PM
09/01/2021 |  | Routine/Scheduled | 800-12-0025 | Suffolk | This AOSS is functioning as designed and in accordance with the performance/maintenance requirements of 12VAC5-613 | Approved | EHD - Western Tidewater | R & K Septic, Inc. | 1942001066 | Mary | VanHolten |  |  | Clearstream ATU |  | Pump |  | Trenches |  |  | ["BlowerCompressorAerator Operation","Control Operation","Dispersal System Operation","Distribution Pump Operation","Level Sensor Operation","SludgeScum Accumulation"] | ["BlowerCompressorAerator Operation","Control Operation","Dispersal System Operation","Distribution Pump Operation","Level Sensor Operation","SludgeScum Accumulation"] | N/A | None | Clear | 8.020000 | [15 empty] | This AOSS is functioning as designed and in accordance with the performance/maintenance requirements of 12VAC5-613 | 09/01/2021 | Jan 1 1900 1:40PM
06/16/2021 |  | Routine/Scheduled | 228-11-0654 | Virginia Beach | This AOSS is functioning as designed and in accordance with the performance/maintenance requirements of 12VAC5-613 | Approved | EHD - Virginia Beach | R & K Septic, Inc. | 1942001066 | Mary | VanHolten |  |  | Clearstream ATU |  | Pump |  | Drip | UV |  | ["BlowerCompressorAerator Operation","Control Operation","Disinfection","Dispersal System Operation","Distribution Pump Operation","Level Sensor Operation","SludgeScum Accumulation"] | ["BlowerCompressorAerator Operation","Control Operation","Disinfection","Dispersal System Operation","Distribution Pump Operation","Level Sensor Operation","SludgeScum Accumulation"] | N/A | None | Clear | 7.000000 | 5.000000 | [14 empty] | This AOSS is functioning as designed and in accordance with the performance/maintenance requirements of 12VAC5-613 | 06/16/2021 | Jan 1 1900 12:55PM
03/17/2021 |  | Pump-Out Only |  | Warren | This AOSS is functioning as designed and in accordance with the performance/maintenance requirements of 12VAC5-613. | Pending Review | EHD - Lord Fairfax | POWELLS PLUMBING, INC. | 1942001036 | Kurt | Holthaus |  |  | Microfast | [6 empty] | ["SludgeScum Accumulation"] | ["SludgeScum Accumulation"] | N/A | [16 empty] | Pumped Out |  | This AOSS is functioning as designed and in accordance with the performance/maintenance requirements of 12VAC5-613. | 03/31/2021 | 09:40 AM
10/25/2021 |  |  | {FIPSCode}-STS-15912 | Wise | This AOSS is functioning as designed and in accordance with the performance/maintenance requirements of 12VAC5-613. | Approved | EHD - Lenowisco | S.E.P.T.I.C., Inc. | 1942001097 | Denny | Deel | [9 empty] | [] | [] | [8 empty] | 10/25/2021 |  | 2.490000 | [5 empty] | Attached to this report |  | BOD: 2.49 TSS: BDL | This AOSS is functioning as designed and in accordance with the performance/maintenance requirements of 12VAC5-613. | 10/25/2021 | 12:00 AM
04/26/2021 |  | RoutineScheduled | 109-08-0517 | Bedford | This AOSS is functioning as designed and in accordance with the performance/maintenance requirements of 12VAC5-613. | Approved | EHD - Central | Virginia Septic Service | 1942001512 | iain | Waugh | 1.000000 | 1500 | Advantex AX20 |  | Pump | Gravity | Trenches | Not Applicable |  | [] | [] | NA | [16 empty] | Inspected | Pumped out septic and recirculation chambers of 1500 gallon treatment unit, Owner refilled with fresh water. Recirc pump and discharge pumps operational. Alarm operational. Tested floats all good. No alarm in history, Cleaned filter. considring upgrade to online monitoring. Used wand to clean each media sheet and flushed to tank. Foutz Pumped system. Pulled spray manifold and pump basin. All Operational | This AOSS is functioning as designed and in accordance with the performance/maintenance requirements of 12VAC5-613. | 04/27/2021 | 09:30 AM
10/27/2021 |  | RoutineScheduled | 193-STS-94956 | Westmoreland | This AOSS is functioning as designed and in accordance with the performance/maintenance requirements of 12VAC5-613. | Approved | EHD - Three Rivers | Hutchens Septic Services LLC | 1942001509 | Robert | Hutchens, Jr. | 3.000000 |  | Biocoir |  | Pump | Pressure | Pad |  |  | ["None"] | ["None"] | NO | None | Clear | [5 empty] | 10/27/2021 | Pump Chamber | 6.200000 | [5 empty] | Attached to this report |  |  | This AOSS is functioning as designed and in accordance with the performance/maintenance requirements of 12VAC5-613. |  | 12:00 AM
03/19/2021 |  | Routine/Scheduled | 07-120-0402AR | Chesterfield | This AOSS is functioning as designed and in accordance with the performance/maintenance requirements of 12VAC5-613 | Approved | EHD - Chesterfield | Miller’s Septic Service | 1942001063 | K.R. Trapper | Davis | 1.000000 | 1500 | Orenco Advantex | None | Pump | Gravity | Trenches | Not Applicable | 450.000000 |  | ["Attached Growth Medium","Control Operation","Dispersal System Operation","Distribution Pump Operation","Effluent Screens","Level Sensor Operation","Recirculation Pump","Septic Tank Baffles","SludgeScum Accumulation"] | YES | None | Clear | [15 empty] | Routine Service Processing Tank - normal level - RSV, Recirc Pump, Effluent Screen Serviced. Treatment Module - media drapes & spray grid serviced. Pump Tank - normal level - discharge pump, float sensors, controls operating. | This AOSS is functioning as designed and in accordance with the performance/maintenance requirements of 12VAC5-613 | 03/22/2021 | Jan 1 1900 6:45AM
05/27/2021 |  | RoutineScheduled |  | Loudoun | This alternative discharging system is functioning as designed and in accordance with the performance/maintenance requirements of 12VAC5-640 | Approved | EHD - Loudoun | Mckim Construction | 1942001330 | Michelle | Mckim |  |  | Norweco Singulair ATU | none | Gravity | Gravity | Trenches | Not Applicable |  |  |  | NA | [15 empty] | Will be sent separately | Inspected |  | This alternative discharging system is functioning as designed and in accordance with the performance/maintenance requirements of 12VAC5-640 | 06/22/2021 | 08:34 AM
07/08/2021 |  | RoutineScheduled | SD-04-459 | Fauquier | This AOSS is functioning as designed and in accordance with the performance/maintanence requirements of 12VAC5-613 | Approved | EHD - Rappahannock-Rapidan | Dominion Septic, Inc | 1942001125 | Tom | Jackson | 1.000000 |  | Puraflo | none | Pump | Gravity | Trenches | Not Applicable |  | ["Dispersal System Operation"] | ["Dispersal System Operation"] | NA | None | Clear | [13 empty] | Will be sent separately | Inspected | Septic tank had only 6" of effluent so tank was recently pumped by others. Roots on bush beside inlet end of septic tank have grown into the septic tank through the buried wedge lid and are allowing groundwater infiltration. Lid needs resealed or riser added, and bush removed. Water treatment system discharge is plumbed into the septic system. Recommend reroute to sump pump or directly outside. Replaced missing orifice plate in pod #4 (furthest from sample box). This would explain why the peat was wetter in this pod. Distribution box was not working correctly because 2 of the dial-a-flow inserts had fallen out. Re-inserted them, pulled out a few grass roots, and re-timed the d-box. Infiltration at the septic tank inlet lid is the only remaining deficiency. | This AOSS is functioning as designed and in accordance with the performance/maintanence requirements of 12VAC5-613 | 08/04/2021 | 12:41 PM
01/23/2021 |  |  | 159-04-111 | Middlesex | This AOSS is functioning as designed and in accordance with the performance/maintenance requirements of 12VAC5-613. | Rejected | EHD - Three Rivers | obsidian onsite services | 1942001177 | joel | pinnix | [9 empty] | [] | [] | [19 empty] | This AOSS is functioning as designed and in accordance with the performance/maintenance requirements of 12VAC5-613. |  | 12:00 AM
09/23/2021 |  | Routine/Scheduled | 073-STS-102536 | Gloucester | This AOSS should now return to normal function after having provided the above state routine maintenance | Approved | EHD - Three Rivers | Miller's Septic Service | 1942001468 | Kevin | Blasing | 1.000000 | 1000 | None | None | Pump | Gravity | Trenches | Not Applicable | 450.000000 |  | ["Control Operation","Dispersal System Operation","Distribution Pump Operation","Level Sensor Operation","Septic Tank Baffles","SludgeScum Accumulation"] | [17 empty] | Pumped Out | COSS - Maintenance - Chesapeake Bay Primary septic tank pumped empty for maintenance & Chesapeake Bay. Pump Tank - new plumbing installed - new control panel installed - new riser access installed. | This AOSS should now return to normal function after having provided the above state routine maintenance | 09/24/2021 | 08:30 AM
03/17/2021 |  | RoutineScheduled |  | Loudoun | This alternative discharging system is functioning as designed and in accordance with the performance/maintenance requirements of 12VAC5-640 | Approved | EHD - Loudoun | Catoctin Environmental | 1942001137 | Cameron | Creighton | 1.000000 |  | EcoPod | none | Pump | Gravity | Drip | Not Applicable |  |  |  | NA | [15 empty] | Will be sent separately | Inspected |  | This alternative discharging system is functioning as designed and in accordance with the performance/maintenance requirements of 12VAC5-640 | 05/27/2021 | 01:26 PM
05/17/2021 |  | RoutineScheduled |  | Loudoun | This alternative discharging system is functioning as designed and in accordance with the performance/maintenance requirements of 12VAC5-640 | Approved | EHD - Loudoun | SES Mid Atlantic, LLC | 1942001203 | James | Green | 1.000000 |  | Puraflo | none | Pump | Gravity | Trenches | Not Applicable |  | ["Effluent Screens"] | ["Effluent Screens"] | YES | [15 empty] | Will be sent separately | Inspected | Components marked Fully Inspected are done so at the request of the LCHD but do not include the uncovering or physical removal of buried or submerged components such as pumps, floats, diffusers etc, nor inspection of the interior or exterior of tanks, boxes, valves or other buried components for leaks, structural defects or other abnormalities. | This alternative discharging system is functioning as designed and in accordance with the performance/maintenance requirements of 12VAC5-640 | 06/17/2021 | 12:30 PM
09/09/2021 | Alternative | Routine/Scheduled | 151-02-0120 | Lancaster | This AOSS is functioning as designed and in accordance with the performance/maintenance requirements of 12VAC5-613. | Approved | EHD - Three Rivers | Thomas W. Beasley Septic Contractor | 1944001751 | Thomas | Beasley | 2.000000 | 2250 | None |  | Pump | Gravity | Pad |  |  | ["BlowerCompressorAerator Operation","Control Operation","Dispersal System Operation","Distribution Pump Operation","Effluent Screens","Level Sensor Operation","SludgeScum Accumulation"] | ["BlowerCompressorAerator Operation","Control Operation","Dispersal System Operation","Distribution Pump Operation","Effluent Screens","Level Sensor Operation","SludgeScum Accumulation"] | YES | [16 empty] | Pumped Out |  | This AOSS is functioning as designed and in accordance with the performance/maintenance requirements of 12VAC5-613. | 09/09/2021 | 07:11 PM
12/20/2021 |  | RoutineScheduled | 099-14-0033-SWP | King George | This AOSS is functioning as designed and in accordance with the performance/maintenance requirements of 12VAC5-613 | Approved | EHD - Rappahannock | Dominion Septic, Inc | 1942001068 | David | Stewart | 1.000000 |  | Norweco Singulair ATU | none | Pump | Gravity | Pad | Not Applicable |  | ["BlowerCompressorAerator Operation" ,"Dispersal System Operation" ,"Distribution Pump Operation" ,"Level Sensor Operation" ,"Septic Tank Baffles" ,"SludgeScum Accumulation"] | ["BlowerCompressorAerator Operation" ,"Dispersal System Operation" ,"Distribution Pump Operation" ,"Level Sensor Operation" ,"Septic Tank Baffles" ,"SludgeScum Accumulation"] | NA | None | Clear | [13 empty] | Will be sent separately | Inspected | Routine inspection. | This AOSS is functioning as designed and in accordance with the performance/maintenance requirements of 12VAC5-613 | 01/07/2022 | 06:18 AM
05/25/2021 |  | RoutineScheduled | 179-14-0239-SWP | Stafford | This alternative discharging system is functioning as designed and in accordance with the performance/maintenance requirements of 12VAC5-640 | Approved | EHD - Rappahannock | EcoSeptix Alliance | 1942001101 | Joe | Malloy | 1.000000 |  | none | none | Pump | Gravity | Trenches | Not Applicable |  | ["Attached Growth Medium" ,"BlowerCompressorAerator Operation" ,"SludgeScum Accumulation"] | ["Attached Growth Medium" ,"BlowerCompressorAerator Operation"] | NA | [15 empty] | Will be sent separately | Inspected | We recommend pumping the Septic Tank and the Aerobic Treatment Unit due to scum & sludge accumulation. | This alternative discharging system is functioning as designed and in accordance with the performance/maintenance requirements of 12VAC5-640 | 06/16/2021 | 07:35 AM
11/11/2021 |  | RoutineScheduled | SD-05-424 | Orange | This AOSS is not functioning as designed or in accordance with the performance/Maintenance requirements | Approved | EHD - Rappahannock-Rapidan | EcoSeptix Alliance | 1942001101 | Joe | Malloy | 1.000000 |  | Biomicrobics MicroFAST | none | Pump | Gravity | Drip | Not Applicable |  | ["SludgeScum Accumulation" ,"Attached Growth Medium" ,"Auxiliary Filter" ,"BlowerCompressorAerator Operation" ,"Dispersal System Operation" ,"Distribution Pump Operation"] | ["Attached Growth Medium" ,"Dispersal System Operation" ,"Distribution Pump Operation" ,"Auxiliary Filter"] | NA | Pungent | Discolored | [13 empty] | Will be sent separately | Inspected | Upon arrival we found a clogged & crushed spin filter in the drip dispersal system. We replaced the spin filter. We recommend pumping the Septic Tank, the Aerobic Treatment Unit and the Pump Tank due to sludge accumulation in the tanks. We also recommend replacing the blower, psi gauge and the water meter that are not working. | This AOSS is not functioning as designed or in accordance with the performance/Maintenance requirements | 12/01/2021 | 07:33 AM
03/30/2021 |  | Reportable Incident | 175-12-0217 | Prince William | This AOSS should now return to normal function after having provided the above state routine maintenance | Approved | EHD - Prince William | SES Mid Atlantic | 1942001203 | Michael | Green | [9 empty] | ["Dispersal System Operation"] | ["Dispersal System Operation"] | N/A | [17 empty] | Repaired broken air relief valve. | This AOSS should now return to normal function after having provided the above state routine maintenance | 03/30/2021 | 11:00 AM
02/01/2021 |  | RoutineScheduled | 06-142-0080 | Hanover | This AOSS is functioning as designed and in accordance with the performance/maintenance requirements of 12VAC5-613. | Approved | EHD - Chickahominy | C&W Hanover Septic | 1942001281 | William | Shaw |  |  | EcoFlo | [6 empty] | ["Attached Growth Medium","Control Operation","Distribution Pump Operation","Effluent Screens"] | ["Attached Growth Medium","Control Operation","Distribution Pump Operation","Effluent Screens"] | [18 empty] | There were a lot of roots present in the peat moss. Homeowner said the peat had been changed three years ago. We recommended that he treat the system with root killer regularly. | This AOSS is functioning as designed and in accordance with the performance/maintenance requirements of 12VAC5-613. | 02/08/2021 | 12:00 AM
06/28/2021 |  | Routine/Scheduled | 810-STS-3821 | Virginia Beach | This AOSS is functioning as designed and in accordance with the performance/maintenance requirements of 12VAC5-613 | Approved | EHD - Virginia Beach | R & K Septic, Inc. | 1942001066 | Mary | VanHolten |  |  | Clearstream ATU |  | Pump |  | Drip | UV |  | ["BlowerCompressorAerator Operation","Control Operation","Disinfection","Dispersal System Operation","Distribution Pump Operation","Level Sensor Operation","SludgeScum Accumulation"] | ["BlowerCompressorAerator Operation","Control Operation","Disinfection","Dispersal System Operation","Distribution Pump Operation","Level Sensor Operation","SludgeScum Accumulation"] | N/A | None | Clear | 7.000000 | 5.000000 | [14 empty] | This AOSS is functioning as designed and in accordance with the performance/maintenance requirements of 12VAC5-613 | 06/28/2021 | Jan 1 1900 1:00PM
01/21/2021 |  | Routine/Scheduled | 02-142-0528 | Hanover | This AOSS is functioning as designed and in accordance with the performance/maintenance requirements of 12VAC5-613 | Approved | EHD - Chickahominy | Miller’s Septic Service | 1942001063 | K.R. Trapper | Davis | 1.000000 | 1500 | Orenco Advantex | None | Pump | Pressure | Trenches | Not Applicable | 450.000000 |  | ["Attached Growth Medium","Control Operation","Dispersal System Operation","Distribution Pump Operation","Effluent Screens","Level Sensor Operation","Recirculation Pump","Septic Tank Baffles","Sludge/Scum Accumulation"] | YES | None | Clear | [15 empty] | Routine Service. Processing Tank - normal level - RSV, Recirc Pump, Effluent Screen serviced. Treatment Module - media drapes & spray grid serviced. Pump Tank - normal level - pump, float sensors, controls operating properly. LPP - manifold valve exercised - no indications of surfacing. | This AOSS is functioning as designed and in accordance with the performance/maintenance requirements of 12VAC5-613 | 01/22/2021 | Jan 1 1900 7:15AM
03/11/2021 |  | RoutineScheduled |  | Loudoun | This alternative discharging system is functioning as designed and in accordance with the performance/maintenance requirements of 12VAC5-640 | Approved | EHD - Loudoun | Catoctin Environmental | 1942001137 | Cameron | Creighton | 1.000000 |  | Biomicrobics MicroFAST | none | Pump | Gravity | Trenches | Not Applicable |  |  |  | NA | [15 empty] | Will be sent separately | Inspected |  | This alternative discharging system is functioning as designed and in accordance with the performance/maintenance requirements of 12VAC5-640 | 05/27/2021 | 01:26 PM
01/19/2021 |  | Reportable Incident |  | Frederick | This AOSS is functioning as designed and in accordance with the performance/maintenance requirements of 12VAC5-613 | Pending Review | EHD - Lord Fairfax | Aquarobic Services | 1934000142 | Michael | Blake |  |  | none | none | Pump | Gravity | Mound | Not Applicable |  | ["BlowerCompressorAerator Operation" ,"Control Operation" ,"Auxiliary Filter"] | ["BlowerCompressorAerator Operation" ,"Control Operation" ,"Auxiliary Filter"] | NA | [15 empty] | Will be sent separately | Inspected | On site for blower not running. Blower alarm light on, but buzzer not sounding. Verified power to buzzer, needs replaced. Reset blower motor starter that was tripped, and then had to replace blower capacitor to make blower run. Replaced air filter. System has other obvious issues including single-point aeration in tank, pump not securely supported, high water lense cover damaged, and bulb burnt out for blower standby light. Owner declined repairs beyond making blower operational. | This AOSS is functioning as designed and in accordance with the performance/maintenance requirements of 12VAC5-613 | 07/01/2022 | 10:30 AM
03/02/2021 |  | RoutineScheduled | 145-09-0034 | Highland | This AOSS should now return to normal function after having provided the above state routine maintenance. | Approved | EHD - Central Shenandoah | Ken-Dig-It Services | 1942001128 | Kenneth | Ayres | 2.000000 | 2000 | SEPTIC TANK | RECIRCULATING SAND FILTER | Gravity | Gravity | Trenches | Not Applicable |  | ["Recirculation Pump"] | ["Recirculation Pump"] | NA | [16 empty] | Pumped Out | AT TIME OF INSPECTION, THE RECIRCULATING PUMP WAS NOT WORKING AND WAS REPLACED. THE SEPTIC TANK AND PUMP TANK WERE PUMPED DUE TO SLUDGE ACCUMULATION IN THE TANK. THE PUMP TANK WAS SEALED IN TWO PLACES WHERE GROUND WATER WAS ENTERING THE TANK. THE SAND FILTER WAS OPERATING AS DESIGNED ONCE THE NEW PUMP WAS INSTALLED. CONTROL OPERATIONS FUNCTIONING AS DESIGNED. THE SEPTIC TANK FILTERS WERE CLEANED. NO VISIBLE LEAKS IN THE LEECH FIELD. LIDS WERE SECURED | This AOSS should now return to normal function after having provided the above state routine maintenance. | 03/31/2021 | 07:30 AM
08/02/2021 | Alternative | Routine/Scheduled | 151-16-0144 | Lancaster | This AOSS is functioning as designed and in accordance with the performance/maintenance requirements of 12VAC5-613. | Approved | EHD - Three Rivers | Thomas W. Beasley Septic Contractor | 1944001751 | Thomas | Beasley | 3.000000 | 3000 | EcoPod |  | Pump | Gravity | Trenches |  |  | ["BlowerCompressorAerator Operation","Control Operation","Dispersal System Operation","Distribution Pump Operation","Effluent Screens","Level Sensor Operation","Septic Tank Baffles","SludgeScum Accumulation"] | ["BlowerCompressorAerator Operation","Control Operation","Dispersal System Operation","Distribution Pump Operation","Effluent Screens","Level Sensor Operation","Septic Tank Baffles","SludgeScum Accumulation"] | YES | [18 empty] | This AOSS is functioning as designed and in accordance with the performance/maintenance requirements of 12VAC5-613. | 08/02/2021 | 05:47 PM
04/27/2021 |  | RoutineScheduled |  | Loudoun | This alternative discharging system is functioning as designed and in accordance with the performance/maintenance requirements of 12VAC5-640 | Approved | EHD - Loudoun | Mckim Construction | 1942001330 | Michelle | Mckim | 1.000000 |  | Puraflo | none | Pump | Gravity | Trenches | Not Applicable |  |  |  | NA | [15 empty] | Will be sent separately | Inspected |  | This alternative discharging system is functioning as designed and in accordance with the performance/maintenance requirements of 12VAC5-640 | 05/27/2021 | 01:27 PM
09/21/2021 |  | Pump-Out Only |  | Shenandoah | This AOSS is functioning as designed and in accordance with the performance/maintenance requirements of 12VAC5-613. | Pending Review | EHD - Lord Fairfax | POWELLS PLUMBING, INC. | 1942001036 | Kurt | Holthaus |  |  | Puraflo |  | Pump | Pressure | Drip |  |  |  |  | N/A | [16 empty] | Pumped Out |  | This AOSS is functioning as designed and in accordance with the performance/maintenance requirements of 12VAC5-613. | 10/14/2021 | 01:47 PM
12/31/2021 |  | RoutineScheduled | 182-06-0317 | Rockingham | This AOSS is functioning as designed and in accordance with the performance/maintenance requirements of 12VAC5-613. | Approved | EHD - Central Shenandoah | Garland Easter Septic Service | 1942001206 | Garland | Easter |  |  |  |  | Pump | Pressure | Drip | Not Applicable |  | ["Effluent Screens","Auxiliary Filter"] | ["Effluent Screens","Auxiliary Filter"] | YES | Musty | Clear | [16 empty] | This AOSS is functioning as designed and in accordance with the performance/maintenance requirements of 12VAC5-613. | 02/24/2022 | 12:00 AM
01/09/2021 |  | RoutineScheduled | SD-98-43 | Culpeper | This AOSS is functioning as designed and in accordance with the performance/maintenance requirements of 12VAC5-613. | Approved | EHD - Rappahannock-Rapidan | Wastemaster Inc |  | Timothy | Jenkins | 2.000000 |  | Recirculating Sand Filter |  | Pump | Gravity | Discharge | Chlorination |  | [] | [] |  | Musty | Clear | 7.000000 |  |  | 2.200000 | [12 empty] | This AOSS is functioning as designed and in accordance with the performance/maintenance requirements of 12VAC5-613. | 01/25/2021 | 10:15 AM
08/27/2021 |  | RoutineScheduled |  | Shenandoah | This AOSS is functioning as designed and in accordance with the performance/maintenance requirements of 12VAC5-613. | Pending Review | EHD - Lord Fairfax | Inboden Environmental Services, Inc | 1942001173 | Darrin | Plauger | [9 empty] | [] | [] |  | None | Clear | 8.500000 | [15 empty] | This AOSS is functioning as designed and in accordance with the performance/maintenance requirements of 12VAC5-613. | 09/14/2021 | 10:50 AM
06/16/2021 |  | Routine/Scheduled | 136-14-0193 | Gloucester | This AOSS should now return to normal function after having provided the above state routine maintenance. | Approved | EHD - Three Rivers | Farmer's Septic Service, Inc. | 1942001191 | Allen | Farmer | 1.000000 | [8 empty] | ["BlowerCompressorAerator Operation","Control Operation","Disinfection","Distribution Pump Operation","Effluent Screens","Level Sensor Operation","SludgeScum Accumulation"] | ["BlowerCompressorAerator Operation","Control Operation","Disinfection","Distribution Pump Operation","Effluent Screens","Level Sensor Operation","SludgeScum Accumulation"] | [18 empty] | Serviced system. Checked the pump, panel, & floats (ok). Cleaned the filter in the Clearstream. Changed the diffuser in the Clearstream and changed the filter in the aerator. Replaced the UV light bulb and UV ballast. The timer is set to 3 minutes every 2.5 hours. | This AOSS should now return to normal function after having provided the above state routine maintenance. | 06/16/2021 | 12:00 PM
04/16/2021 |  | RoutineScheduled | 2009-143-0102 | Henrico | This AOSS should now return to normal function after having provided the above state routine maintenance. | Approved | EHD - Henrico | Onsite Maintenance Team | 1942001039 | Corey | Braxton | 3.000000 |  | Hoot |  | Pump | Pressure | Drip |  | 300.000000 | ["BlowerCompressorAerator Operation"] | ["BlowerCompressorAerator Operation","Effluent Screens","Level Sensor Operation","Distribution Pump Operation"] | NA | Musty | Clear | 7.650000 |  |  |  | Turbidity 15 | [11 empty] | This AOSS should now return to normal function after having provided the above state routine maintenance. |  | 12:00 AM
11/06/2021 |  | RoutineScheduled | SD-05-06 | Fauquier | This AOSS is functioning as designed and in accordance with the performance/maintenance requirements of 12VAC5-613. | Approved | EHD - Rappahannock-Rapidan | Brown's Septic Inspections LLC | 1942001049 | Jason | Brown | 2.000000 | 2000 | septic | puraflo | Gravity | Pressure | Trenches | Not Applicable |  | [] | ["Attached Growth Medium","Control Operation","Dispersal System Operation","Effluent Screens","Distribution Pump Operation","Level Sensor Operation","Septic Tank Baffles","SludgeScum Accumulation"] | YES | Musty | Cloudy | [16 empty] | This AOSS is functioning as designed and in accordance with the performance/maintenance requirements of 12VAC5-613. | 11/16/2021 | 08:05 AM
03/27/2021 |  | RoutineScheduled | SD-08-49 | Culpeper | This AOSS is functioning as designed and in accordance with the performance/maintenance requirements of 12VAC5-613. | Approved | EHD - Rappahannock-Rapidan | Wastemaster Inc |  | Timothy | Jenkins | 2.000000 |  | ATU |  |  |  | Discharge | Chlorination |  | [] | [] | [5 empty] | 40.000000 | [12 empty] | No discharge | This AOSS is functioning as designed and in accordance with the performance/maintenance requirements of 12VAC5-613. | 04/13/2021 | 12:35 PM
08/12/2021 |  | RoutineScheduled | 124-STS-2379 | Fairfax | This AOSS is functioning as designed and in accordance with the performance/maintenance requirements of 12VAC5-613. | Approved | EHD - Fairfax | Great Falls Septic Service, Inc. | 2705051738 | Joshua | Hott | 1.000000 | 1250 | Septic | Puraflo | Pump | Gravity | Trenches | Not Applicable |  | [] | [] | NA | [18 empty] | This AOSS is functioning as designed and in accordance with the performance/maintenance requirements of 12VAC5-613. |  | 12:00 AM
09/29/2021 |  | Initial Visit | 550-STS-6623 | Chesapeake | This AOSS is functioning as designed and in accordance with the performance/maintenance requirements of 12VAC5-613. | Approved | EHD - Chesapeake | Farmer's Septic Service, Inc. | 1942001191 | Allen | Farmer | 1.000000 | [8 empty] | ["BlowerCompressorAerator Operation","Control Operation","Distribution Pump Operation","Effluent Screens","Level Sensor Operation","SludgeScum Accumulation"] | ["BlowerCompressorAerator Operation","Control Operation","Distribution Pump Operation","Effluent Screens","Level Sensor Operation","SludgeScum Accumulation"] | [10 empty] | 76.000000 | [7 empty] | Serviced system. Checked the pump, panel, & floats (ok). Cleaned the filter and cleaned the diffuser in the Clearstream. Changed the filter in the aerator. Removed the spinfilter screen. Fixed the grade on the pipe in the Clearstream. The timer is set to 3 minutes every 2 hours. Took initial BOD sample. NOTE: BOD sample was a little high - system should work properly after service. | This AOSS is functioning as designed and in accordance with the performance/maintenance requirements of 12VAC5-613. | 09/29/2021 | Jan 1 1900 9:30AM
01/15/2021 |  | Routine/Scheduled | 07-142-0281 | Hanover | This AOSS is functioning as designed and in accordance with the performance/maintenance requirements of 12VAC5-613. | Approved | EHD - Chickahominy | Old Dominion Onsite, Inc. | 1942001134 | John | Ewing | 1.000000 | 1500 | Microfast |  | Pump | Pressure | Trenches | Not Applicable | 350.000000 | ["Blower/Compressor/Aerator Operation","Control Operation"] | ["Blower/Compressor/Aerator Operation","Control Operation"] | N/A | [17 empty] | Pump tank riser is broken and needs replacing. Air vent should be raised to avoid standing water infiltration. Dirt should be added around tanks to promote drainage away from tanks | This AOSS is functioning as designed and in accordance with the performance/maintenance requirements of 12VAC5-613. | 02/23/2021 | Jan 1 1900 8:24AM
01/07/2021 |  | RoutineScheduled | 175-05-0428 | Prince William | This AOSS is functioning as designed and in accordance with the performance/maintenance requirements of 12VAC5-613 | Approved | EHD - Prince William | Aquarobic Services | 1934000142 | Michael | Blake |  |  | none | none | Pump | Gravity | Mound | Not Applicable |  | ["Auxiliary Filter" ,"Control Operation" ,"Distribution Pump Operation" ,"Level Sensor Operation"] | ["Auxiliary Filter" ,"Distribution Pump Operation" ,"Level Sensor Operation" ,"Control Operation"] | NA | [15 empty] | Will be sent separately | Inspected | Routine inspection. Air pre-filter cleaned. Slight blower bearing noise observed. | This AOSS is functioning as designed and in accordance with the performance/maintenance requirements of 12VAC5-613 | 07/01/2022 | 10:30 AM
01/20/2021 |  | Follow-Up | 147-17-0007 | James City | This AOSS should now return to normal function after having provided the above state routine maintenance. | Approved | EHD - Peninsula | Farmer's Septic Service, Inc. | 1942001191 | Allen | Farmer | 1.000000 | [8 empty] | ["Blower/Compressor/Aerator Operation","Control Operation","Disinfection","Distribution Pump Operation","Effluent Screens","Level Sensor Operation","Sludge/Scum Accumulation"] | ["Blower/Compressor/Aerator Operation","Control Operation","Disinfection","Distribution Pump Operation","Effluent Screens","Level Sensor Operation","Sludge/Scum Accumulation"] | N/A | [17 empty] | Hooked the pressure switch on the aerator back up. Turned breaker back on - on the UV and connected the alarm back due to there being enough water in the system. | This AOSS should now return to normal function after having provided the above state routine maintenance. | 01/20/2021 | Jan 1 1900 12:00PM
01/21/2021 |  | Pump-Out Only | 2007-141-077 | Halifax |  |  | EHD - Southside | Matthews Sanitation |  | Brian | Matthews | 1.000000 | 1000 | [30 empty] | 12:00 AM
04/29/2021 |  |  | 181-05-0247 | Rockbridge | This AOSS is functioning as designed and in accordance with the performance/maintenance requirements of 12VAC5-613. | Approved | EHD - Central Shenandoah | Hunter E. Ayres, General Contractor | 1942001166 | Hunter | Ayres | 1.000000 | 1500 | Biomicrobics MicroFAST |  | Pump | Pressure | Drip | Not Applicable |  | ["Auxiliary Filter","Effluent Screens","Dispersal System Operation"] | ["Auxiliary Filter","Effluent Screens","Dispersal System Operation"] | YES | [17 empty] | Filters checked and cleaned. Control panels and pumps functioning properly. No apparent leaks in system or drain field area. New spin filter installed. System did not need to be pumped. Lids properly secured. | This AOSS is functioning as designed and in accordance with the performance/maintenance requirements of 12VAC5-613. | 05/10/2021 | 09:40 PM
03/10/2021 |  | RoutineScheduled | 05-125-073 | Dickenson | This AOSS is functioning as designed and in accordance with the performance/maintenance requirements of 12VAC5-613. | Approved | EHD - Cumberland Plateau | S.E.P.T.I.C., Inc. | 1942001097 | Denny | Deel |  |  | Norweco |  | Gravity | Gravity | Trenches | Not Applicable | 200.000000 | ["BlowerCompressorAerator Operation","Control Operation","Dispersal System Operation"] | ["BlowerCompressorAerator Operation","Control Operation","Dispersal System Operation"] | YES | Musty | Clear | [16 empty] | This AOSS is functioning as designed and in accordance with the performance/maintenance requirements of 12VAC5-613. | 03/10/2021 | 12:00 AM
05/26/2021 | Alternative | Routine/Scheduled | 124-STS-2379 | Fairfax | This AOSS is functioning as designed and in accordance with the performance/maintenance requirements of 12VAC5-613 | Approved | EHD - Fairfax | SES Mid Atlantic | 1942001203 | Michael | Green |  |  | Biomicrobics MicroFAST |  |  |  |  | Not Applicable |  | ["BlowerCompressorAerator Operation"] | ["BlowerCompressorAerator Operation"] | N/A | Musty | Clear | [5 empty] | 05/26/2021 | Pump Chamber | 14.000000 | [7 empty] | Septic Sludge 6" Scum 1" ATU Sludge 2" Scum 0 | This AOSS is functioning as designed and in accordance with the performance/maintenance requirements of 12VAC5-613 | 05/26/2021 | Dec 30 1899 11:41AM
10/04/2021 |  | RoutineScheduled | 182-01-0124 (LEGACY ALT. SYSTEM) | Rockingham | This AOSS is functioning as designed and in accordance with the performance/Maintenance requirements of 12VAC5-613 | Approved | EHD - Central Shenandoah | Cubbage Septic Solutions LLC | 1942001021 | Harrison | Cubbage | 1.000000 |  | Biomicrobics MicroFAST | none | Pump | Gravity | Pad | Not Applicable |  | ["BlowerCompressorAerator Operation"] | ["BlowerCompressorAerator Operation"] | NA | [15 empty] | Will be sent separately | Inspected |  | This AOSS is functioning as designed and in accordance with the performance/Maintenance requirements of 12VAC5-613 | 12/26/2021 | 11:36 AM
06/30/2021 |  | RoutineScheduled | 124-STS-2379 | Fairfax | This AOSS is functioning as designed and in accordance with the performance/maintenance requirements of 12VAC5-613. | Approved | EHD - Fairfax | Ashleys Septic Service | 1930332 | Shane | Majewski | 1.000000 | 1250 |  |  | Pump | Gravity | Pad | Not Applicable | 450.000000 | ["None"] | ["None"] | YES | [18 empty] | This AOSS is functioning as designed and in accordance with the performance/maintenance requirements of 12VAC5-613. | 07/30/2021 | 12:00 AM
04/17/2021 |  | RoutineScheduled | SD-03-7 | Culpeper | This AOSS is functioning as designed and in accordance with the performance/maintenance requirements of 12VAC5-613. | Approved | EHD - Rappahannock-Rapidan | Wastemaster Inc |  | Timothy | Jenkins | 2.000000 |  | ATU | Polishing Sand Filter |  | Gravity | Discharge | Chlorination |  | ["SludgeScum Accumulation"] | [] |  | Musty | Clear | 7.600000 |  |  | 2.200000 | [11 empty] | Trash Tank and ATU require pumping. | This AOSS is functioning as designed and in accordance with the performance/maintenance requirements of 12VAC5-613. | 04/23/2021 | 12:10 PM
07/19/2021 |  | Routine/Scheduled | 234-13-463 | Chesapeake | This AOSS is functioning as designed and in accordance with the performance/maintenance requirements of 12VAC5-613 | Approved | EHD - Chesapeake | R & K Septic, Inc. | 1942001066 | Mary | VanHolten |  |  | Clearstream ATU |  |  |  |  | Not Applicable |  | ["BlowerCompressorAerator Operation","Control Operation","Dispersal System Operation","Distribution Pump Operation","Level Sensor Operation","SludgeScum Accumulation"] | ["BlowerCompressorAerator Operation","Control Operation","Dispersal System Operation","Distribution Pump Operation","Level Sensor Operation","SludgeScum Accumulation"] | N/A | None | Clear | 7.000000 | 5.000000 | [14 empty] | This AOSS is functioning as designed and in accordance with the performance/maintenance requirements of 12VAC5-613 | 07/19/2021 | Jan 1 1900 11:40AM
08/19/2021 |  | Follow-Up | 187-17-0065 | Warren | This AOSS is functioning as designed and in accordance with the performance/maintenance requirements of 12VAC5-613. | Approved | EHD - Lord Fairfax | DeHaven's Backhoe Service Inc. | 1942001541 | Michael | Edmonson | 1.000000 | 1500 | Sand Filter |  | Pump | Pressure | Trenches | Not Applicable |  | [] | ["Level Sensor Operation","Control Operation","SludgeScum Accumulation","Distribution Pump Operation"] | NA | [17 empty] | Re-inspection post repair work. Septic tank overall liquid depth was 3' with 1-3" of sludge. Pump tank floats appear to now be operational and the high level alarm sounded when tested. All PVC laterals in sand filter have been repaired and are dispersing effluent. Recommendation: Improve sand filter PVC to get more evenly dispersed effluent flow (mildly unbalanced). | This AOSS is functioning as designed and in accordance with the performance/maintenance requirements of 12VAC5-613. | 09/29/2021 | 12:00 AM
10/21/2021 |  | Routine/Scheduled | 14-142-0189 | Hanover | This AOSS is functioning as designed and in accordance with the performance/maintenance requirements of 12VAC5-613. | Approved | EHD - Chickahominy | Madison Environmental LLC | 1942001333 | Larry | Madison, Jr. | 1.000000 |  | Orenco Advantex |  | Pump | Pressure | Pad |  |  | ["Attached Growth Medium","Control Operation","Distribution Pump Operation","Level Sensor Operation","SludgeScum Accumulation"] | ["Attached Growth Medium","Control Operation","Distribution Pump Operation","Level Sensor Operation","SludgeScum Accumulation"] | N/A | [18 empty] | This AOSS is functioning as designed and in accordance with the performance/maintenance requirements of 12VAC5-613. | 10/21/2021 | Jan 1 1900 7:20AM
02/05/2021 |  | Initial Visit | 01-120-0770A | Chesterfield | This AOSS is functioning as designed and in accordance with the performance/maintenance requirements of 12VAC5-613 | Approved | EHD - Chesterfield | Miller’s Septic Service | 1942001063 | K.R. Trapper | Davis | 1.000000 | 1500 | Orenco Advantex |  | Pump | Gravity | Trenches | Not Applicable | 450.000000 |  | ["Attached Growth Medium","Control Operation","Dispersal System Operation","Distribution Pump Operation","Effluent Screens","Level Sensor Operation","Recirculation Pump","Septic Tank Baffles","Sludge/Scum Accumulation"] | YES | Musty | Clear | [15 empty] | Initial Visit - unknown previous service provider. Processing Tank - nomal level - having higher than normal drawdown due to partially clogged effluent screen - serviced. RSV serviced, Recirc Pump Serviced. One riser at grade and had standing surface water on top of riser access. Treatment Module - Media drapes serviced - spray grid serviced. Pump Tank - normal level - discharge pump, float sensors and controls serviced serviced and operating. Distribution Box - concrete - intact - removed minor root intrusion - all laterals accepting effluent. | This AOSS is functioning as designed and in accordance with the performance/maintenance requirements of 12VAC5-613 | 02/08/2021 | Jan 1 1900 7:30AM
03/03/2021 |  |  | 18-142-0021 | Hanover | This AOSS is functioning as designed and in accordance with the performance/maintenance requirements of 12VAC5-613. | Approved | EHD - Chickahominy | C&W Hanover Septic | 1942001281 | William | Shaw |  |  | Ecoflo | [6 empty] | ["Attached Growth Medium","Control Operation","Distribution Pump Operation","Effluent Screens"] | ["Attached Growth Medium","Control Operation","Distribution Pump Operation","Effluent Screens"] | [19 empty] | This AOSS is functioning as designed and in accordance with the performance/maintenance requirements of 12VAC5-613. | 04/01/2021 | 12:00 AM
01/28/2021 |  | Routine/Scheduled | 175-15-0218 | Prince William | This alternative discharging system is functioning as designed and in accordance with the performance/maintenance requirements of 12VAC5-640 | Approved | EHD - Prince William | SES Mid Atlantic | 1942001203 | Michael | Green |  |  | EZ Treat Sandfilter | Clearstream ATU |  |  |  | UV |  | ["Attached Growth Medium","Blower/Compressor/Aerator Operation","Disinfection","Effluent Screens"] | ["Attached Growth Medium","Blower/Compressor/Aerator Operation","Disinfection","Effluent Screens"] | YES | Musty | Clear | [5 empty] | 01/28/2021 | Sample Chamber | 20.000000 |  | 1.000000 | 30.000000 |  |  |  |  | Pump Amps 9.30 Septic Sludge 12" Scum 8" ATU Sludge 0 Scum 0.25 Pump Sludge 0 Scum 0 | This alternative discharging system is functioning as designed and in accordance with the performance/maintenance requirements of 12VAC5-640 | 01/28/2021 | 01:05 PM
09/09/2021 |  | RoutineScheduled |  | Warren | This AOSS is functioning as designed and in accordance with the performance/maintenance requirements of 12VAC5-613. | Pending Review | EHD - Lord Fairfax | Cloverleaf Environmental Consulting, Inc | 1942001135 | Robert | Charnley |  |  | Advantex |  | Pump | Gravity | Trenches | Not Applicable |  | ["Attached Growth Medium","Effluent Screens","Recirculation Pump"] | ["Attached Growth Medium","Effluent Screens","Recirculation Pump"] | YES | [18 empty] | This AOSS is functioning as designed and in accordance with the performance/maintenance requirements of 12VAC5-613. |  | 12:00 AM
12/17/2021 |  | Routine/Scheduled | 124-STS-2379 | Fairfax | This AOSS is not functioning as designed or in accordance with the performance/maintenance requirements. | Approved | EHD - Fairfax | SES Mid Atlantic | 1942001203 | Michael | Green |  |  | Biomicrobics MicroFAST |  |  |  |  | UV |  | ["Auxiliary Filter","BlowerCompressorAerator Operation","Disinfection"] | ["Auxiliary Filter","BlowerCompressorAerator Operation","Disinfection"] | N/A | Musty | Clear | [15 empty] | Pump Amps 6.78 ETM 1168 hrs Cycles 11748 Pump Amps 6.45 Water Meter Reading 653700 Septic Sludge 9" Scum 1" ATU Sludge 24" Scum 1" Pump Sludge 1" Scum 0 MicroFast needs pumping. | This AOSS is not functioning as designed or in accordance with the performance/maintenance requirements. | 12/17/2021 | Jan 1 1900 1:58PM
08/11/2021 |  | Routine/Scheduled | 124-STS-2379 | Fairfax | This AOSS is functioning as designed and in accordance with the performance/maintenance requirements of 12VAC5-613 | Approved | EHD - Fairfax | SES Mid Atlantic | 1942001203 | Michael | Green |  |  | Puraflo |  |  |  |  | Not Applicable |  | ["Dispersal System Operation","Effluent Screens"] | ["Effluent Screens"] | YES | [17 empty] | Puraflo modules are ponding. Septic Sludge 6" Scum 0.50 Pump Sludge 1" Scum 0 | This AOSS is functioning as designed and in accordance with the performance/maintenance requirements of 12VAC5-613 | 08/11/2021 | Jan 1 1900 10:47AM
05/03/2021 |  | RoutineScheduled | 02-100-1108 | Accomack | This AOSS is functioning as designed and in accordance with the performance/maintenance requirements of 12VAC5-613. | Approved | EHD - Eastern Shore | Bundick Well & Pump | 1942001051 | Peter | Duer | 1.000000 | 1500 | Septic Tank | Orenco Advantex | Gravity | Pressure | Trenches | Not Applicable | 450.000000 | ["None"] | ["None"] | YES | [18 empty] | This AOSS is functioning as designed and in accordance with the performance/maintenance requirements of 12VAC5-613. | 05/04/2021 | 09:15 AM
08/20/2021 |  | RoutineScheduled | 179-STS-88952 | Stafford | This AOSS is functioning as designed and in accordance with the performance/Maintenance requirements of 12VAC5-613 | Approved | EHD - Rappahannock | EcoSeptix Alliance | 1942001060 | Rob | Martin |  |  | Orenco Advantex | none | Pump | Gravity | Drip | Not Applicable |  |  |  | NA | Musty | Clear | [13 empty] | Will be sent separately | Inspected | 90-Day Inspection | This AOSS is functioning as designed and in accordance with the performance/Maintenance requirements of 12VAC5-613 | 10/06/2021 | 10:54 AM
11/19/2021 |  | RoutineScheduled | 182-00-0459 (LEGACY ALT. SYSTEM) | Rockingham | This AOSS is functioning as designed and in accordance with the performance/maintenance requirements of 12VAC5-613 | Approved | EHD - Central Shenandoah | Onsite Wastewater Services - May Supply | 1942001627 | Drew | Shull | 1.000000 |  | none | none | Pump | Gravity | Drip | Not Applicable |  |  |  | NA | [15 empty] | Will be sent separately | Inspected |  | This AOSS is functioning as designed and in accordance with the performance/maintenance requirements of 12VAC5-613 | 06/09/2022 | 04:10 PM
06/08/2021 |  | RoutineScheduled | 107-96-0637 (LEGACY ALT. SYSTEM) | Augusta | This AOSS is functioning as designed and in accordance with the performance/maintenance requirements of 12VAC5-613 | Approved | EHD - Central Shenandoah | Onsite Wastewater Services - May Supply | 1942001627 | Drew | Shull | 1.000000 |  | none | none | Pump | Gravity | Drip | Not Applicable |  |  |  | NA | None | Clear | [13 empty] | Will be sent separately | Inspected |  | This AOSS is functioning as designed and in accordance with the performance/maintenance requirements of 12VAC5-613 | 04/01/2022 | 01:40 PM
04/07/2021 |  | RoutineScheduled |  | Loudoun | This alternative discharging system is functioning as designed and in accordance with the performance/maintenance requirements of 12VAC5-640 | Approved | EHD - Loudoun | Mckim Construction | 1942001330 | Michelle | Mckim | 1.000000 |  | Puraflo | none | Pump | Gravity | Trenches | Not Applicable |  |  |  | NA | [15 empty] | Will be sent separately | Inspected |  | This alternative discharging system is functioning as designed and in accordance with the performance/maintenance requirements of 12VAC5-640 | 04/14/2021 | 04:27 PM
10/01/2021 |  | RoutineScheduled | 18-160-0019 | Montgomery | This AOSS is functioning as designed and in accordance with the performance/maintenance requirements of 12VAC5-613. | Approved | EHD - New River | MSS INC | 1942001003 | Tim | Conner | 1.000000 | 1000 |  |  | Gravity | Gravity | Mound | Not Applicable |  | [] | [] | YES | None | Cloudy | [6 empty] | Sample Tap | [9 empty] | This AOSS is functioning as designed and in accordance with the performance/maintenance requirements of 12VAC5-613. | 10/01/2021 | 10:15 AM
11/09/2021 |  | RoutineScheduled | 07-137-0111 | Goochland | This AOSS is functioning as designed and in accordance with the performance/maintenance requirements of 12VAC5-613. | Approved | EHD - Chickahominy | Lyttle Service Co., LLC dba Stamie E. Lyttle Co | 1942001332 | Benjamin | Chapin |  |  | EcoFlo |  | Pump | Pressure | Trenches |  |  | [] | ["Control Operation","Dispersal System Operation","Distribution Pump Operation","Effluent Screens","Level Sensor Operation","SludgeScum Accumulation"] | YES | None | Clear | [14 empty] | Inspected |  | This AOSS is functioning as designed and in accordance with the performance/maintenance requirements of 12VAC5-613. | 11/09/2021 | Jan 1 1900 10:00AM
03/24/2021 |  | RoutineScheduled |  | Loudoun | This alternative discharging system is functioning as designed and in accordance with the performance/maintenance requirements of 12VAC5-640 | Approved | EHD - Loudoun | Mckim Construction | 1942001330 | Michelle | Mckim | 1.000000 |  | Puraflo | none | Pump | Gravity | Trenches | Not Applicable |  |  |  | NA | [15 empty] | Will be sent separately | Inspected | Home owner has a constant flow of water coming thru clean out. When asked he told us that he has a toilet that was running. We recommended he get it fixed. | This alternative discharging system is functioning as designed and in accordance with the performance/maintenance requirements of 12VAC5-640 | 04/14/2021 | 04:27 PM
09/25/2021 |  | RoutineScheduled | 067-STS-38685 | Franklin | This AOSS is functioning as designed and in accordance with the performance/maintenance requirements of 12VAC5-613. | Approved | EHD - West Piedmont | The Creighton Companies, LLC | 1942001001 | J.J. | Keith | 0.000000 | 0 | Modifi ed Extended Aeration |  | Pump | Gravity | Trenches |  |  | ["Auxiliary Filter"] | ["Auxiliary Filter"] | [8 empty] | 09/07/2021 | Pump Chamber | 3.500000 |  |  | 2.000000 | 23.700000 |  |  |  | Total flow to drain fields September 2021 - 138,360 gallons, 5,534 gallons per day. All aspects of the system are operational. Wasting of settled mixed liquor from the clarifier to the digester and decanting of supernatant from digester are occurring regularly. | This AOSS is functioning as designed and in accordance with the performance/maintenance requirements of 12VAC5-613. | 10/05/2021 | 07:03 PM
12/08/2021 |  |  | 159-15-0151 | Middlesex | This AOSS is functioning as designed and in accordance with the performance/maintenance requirements of 12VAC5-613. | Approved | EHD - Three Rivers | Church View Septic Service Inc. | 1942001302 | Charles | Langford | 1.000000 | 1000 | Aquasafe |  | Pump | Pressure | Pad | UV |  | ["BlowerCompressorAerator Operation","Auxiliary Filter"] | ["BlowerCompressorAerator Operation","Auxiliary Filter"] | [19 empty] | This AOSS is functioning as designed and in accordance with the performance/maintenance requirements of 12VAC5-613. | 01/10/2022 | 12:00 AM
06/11/2021 |  | Routine/Scheduled | 800-12-0100 | Suffolk | This AOSS is functioning as designed and in accordance with the performance/maintenance requirements of 12VAC5-613 | Approved | EHD - Western Tidewater | R & K Septic, Inc. | 1942001066 | Mary | VanHolten |  |  | Clearstream ATU |  | Pump |  |  |  |  | ["BlowerCompressorAerator Operation","Control Operation","Dispersal System Operation","Distribution Pump Operation","Level Sensor Operation","SludgeScum Accumulation"] | ["BlowerCompressorAerator Operation","Control Operation","Dispersal System Operation","Distribution Pump Operation","Level Sensor Operation","SludgeScum Accumulation"] | N/A | None | Clear | 7.000000 | 5.000000 | [14 empty] | This AOSS is functioning as designed and in accordance with the performance/maintenance requirements of 12VAC5-613 | 06/11/2021 | Jan 1 1900 3:10PM
08/11/2021 |  | RoutineScheduled | 175-17-0090 | Prince William | This AOSS is functioning as designed and in accordance with the performance/maintenance requirements of 12VAC5-613. | Approved | EHD - Prince William | Triple R Construction Co., Inc. | 1942001108 | Charles | Seamon | 2.000000 |  | Septic Tank/ Advantex Recirc. Tank | Discharge pump tank | Pump | Pressure | Drip | Not Applicable |  | ["Effluent Screens"] | ["Effluent Screens"] | YES | [17 empty] | Septic/Recirculation Tank-0"sludge 0"scum/ Discharge Pump Tank-2"sludge/ No pump out needed at this time/ Watermeter-045098.7/ Drip rate-5.3 Gal. Per Min. /Advantex AX-20 Serial # 425204 / No breakout or spongy areas at the drip area/ Floats operating correctly. | This AOSS is functioning as designed and in accordance with the performance/maintenance requirements of 12VAC5-613. |  | 12:00 AM
08/24/2021 |  | RoutineScheduled |  | Shenandoah | This AOSS is functioning as designed and in accordance with the performance/maintenance requirements of 12VAC5-613. | Pending Review | EHD - Lord Fairfax | Inboden Environmental Services, Inc | 1942001173 | Darrin | Plauger | [9 empty] | [] | [] |  | Musty |  | 7.110000 |  |  |  |  | 08/24/2021 |  | 10.000000 | [8 empty] | This AOSS is functioning as designed and in accordance with the performance/maintenance requirements of 12VAC5-613. | 09/14/2021 | 10:10 AM
03/05/2021 |  | RoutineScheduled |  | Warren | This alternative discharging system is functioning as designed and in accordance with the performance/maintenance requirements of 12VAC5-640 | Pending Payment | EHD - Lord Fairfax | Cubbage Septic Solutions LLC | 1942001021 | Harrison | Cubbage | 1.000000 |  | none | none | Gravity | Gravity |  | Not Applicable |  | ["BlowerCompressorAerator Operation" ,"Control Operation" ,"Auxiliary Filter"] | ["Auxiliary Filter" ,"BlowerCompressorAerator Operation" ,"Control Operation"] | NA | [15 empty] | Will be sent separately | Inspected | Please update us with new homeowner information please | This alternative discharging system is functioning as designed and in accordance with the performance/maintenance requirements of 12VAC5-640 | 04/26/2021 | 09:04 AM
12/10/2021 |  | Reportable Incident |  | Warren | This AOSS should now return to normal function after having provided the above state routine maintenance. | Pending Review | EHD - Lord Fairfax | POWELLS PLUMBING, INC. | 1942001036 | Kurt | Holthaus |  |  | Puraflo | [6 empty] | ["Level Sensor Operation"] | ["Level Sensor Operation"] | N/A | [18 empty] | This AOSS should now return to normal function after having provided the above state routine maintenance. | 12/17/2021 | 01:43 PM
01/12/2021 |  | RoutineScheduled | 124-STS-2379 | Fairfax | This AOSS is functioning as designed and in accordance with the performance/maintenance requirements of 12VAC5-613. | Pending Payment | EHD - Fairfax | FIVE STAR SEPTIC INC | 1944001248 | AARON | GOINS | [9 empty] | [] | [] | [19 empty] | This AOSS is functioning as designed and in accordance with the performance/maintenance requirements of 12VAC5-613. | 01/12/2021 | 12:00 AM
07/15/2021 |  | RoutineScheduled | 033-16-0192-SP | Caroline | This AOSS is functioning as designed and in accordance with the performance/maintenance requirements of 12VAC5-613. | Approved | EHD - Rappahannock | Drainfield Solutions | 2705163102 | Michele | Ware |  |  | Norweco | [6 empty] | [] | [] | YES | [18 empty] | This AOSS is functioning as designed and in accordance with the performance/maintenance requirements of 12VAC5-613. | 05/12/2022 | 12:00 AM
06/18/2021 |  | Routine/Scheduled | 04-160-0356 | Montgomery | This AOSS is functioning as designed and in accordance with the performance/maintenance requirements of 12VAC5-613 | Approved | EHD - New River | Advanced Environmental & Septic, LLC | 1942001042 | Rodney | Rice | 1.000000 |  | Orenco Advantex |  | Pump | Gravity | Trenches | Not Applicable |  | ["None"] | ["Control Operation","Distribution Pump Operation","Effluent Screens","Level Sensor Operation","Recirculation Pump","Septic Tank Baffles","SludgeScum Accumulation"] | YES | [18 empty] | This AOSS is functioning as designed and in accordance with the performance/maintenance requirements of 12VAC5-613 | 06/18/2021 | 10:00 AM
09/24/2021 |  | RoutineScheduled | 124-STS-2379 | Fairfax | This AOSS is not functioning as designed or in accordance with the performance/maintenance requirements. | Approved | EHD - Fairfax | McKim Construction | 1942001330 | Michelle | McKim | [9 empty] | ["SludgeScum Accumulation"] | ["Attached Growth Medium","Control Operation","BlowerCompressorAerator Operation","Disinfection","Dispersal System Operation","Distribution Pump Operation","Level Sensor Operation","Recirculation Pump","Septic Tank Baffles","SludgeScum Accumulation"] | NA | [17 empty] | Septic/atu and pump tank need pumped out we are pumping out on November 12 | This AOSS is not functioning as designed or in accordance with the performance/maintenance requirements. | 10/02/2021 | 12:00 AM
09/13/2021 |  | Routine/Scheduled | 124-STS-2379 | Fairfax | This AOSS is functioning as designed and in accordance with the performance/maintenance requirements of 12VAC5-613. | Approved | EHD - Fairfax | SES Mid Atlantic | 1942001203 | Michael | Green |  |  | Biomicrobics MicroFAST |  |  |  |  | Not Applicable |  | ["BlowerCompressorAerator Operation"] | ["BlowerCompressorAerator Operation"] | N/A | Musty | Clear | [5 empty] | 09/13/2021 | Sample Tap | 10.000000 | [7 empty] | Pump 1 Amps 8.21 ETM 5 h 5m Cycles 65 Pump 2 Amps 8.34 ETM 5 h 5 m Cycles 64 Septic Sludge 2" Scum 2" ATU Sludge 0 Scum 0 Pump Sludge 0 Scum 0 | This AOSS is functioning as designed and in accordance with the performance/maintenance requirements of 12VAC5-613. | 09/13/2021 | Jan 1 1900 1:40PM
03/08/2021 |  | RoutineScheduled | 033-STS-87689 | Caroline | This alternative discharging system is functioning as designed and in accordance with the performance/maintenance requirements of 12VAC5-640 | Approved | EHD - Rappahannock | EcoSeptix Alliance | 1942001101 | Joe | Malloy |  |  | Orenco Advantex | none | Pump | Gravity | Trenches | Not Applicable |  |  |  | NA | [15 empty] | Will be sent separately | Inspected | 90-Day Inspection The riser on the Septic Tank is leaking and the Advantex Tank has settled causing it to lean toward the septic tank. This should be covered under the installer's warranty. We have contacted the installer to make him aware of these issues. | This alternative discharging system is functioning as designed and in accordance with the performance/maintenance requirements of 12VAC5-640 | 04/09/2021 | 03:25 PM
02/19/2021 |  | RoutineScheduled |  | Buckingham | This AOSS is functioning as designed and in accordance with the performance/maintenance requirements of 12VAC5-613. | Pending Review | EHD - Piedmont | Taylor's Septic Service | 1942001028 | Penny | Taylor | 3.000000 | 6000 | septic | EZ Treat Snadfilter | Pump | Gravity | Trenches |  | 1400.000000 | ["Effluent Screens","BlowerCompressorAerator Operation","Distribution Pump Operation","Level Sensor Operation"] | ["Effluent Screens","BlowerCompressorAerator Operation","Dispersal System Operation","Control Operation"] | YES | Musty | Clear | [14 empty] | Inspected |  | This AOSS is functioning as designed and in accordance with the performance/maintenance requirements of 12VAC5-613. | 02/19/2021 | Jan 1 1900 9:00AM
10/06/2021 |  | Reportable Incident | 175-11-0248 | Prince William | This AOSS should now return to normal function after having provided the above state routine maintenance. | Approved | EHD - Prince William | SES Mid Atlantic | 1942001203 | Michael | Green | [9 empty] | ["None"] | ["None"] | [18 empty] | Repaired force main in pump tank. | This AOSS should now return to normal function after having provided the above state routine maintenance. | 10/06/2021 | 11:21 AM
09/29/2021 |  | RoutineScheduled | 177-12-0288-SP | Spotsylvania | This AOSS is functioning as designed and in accordance with the performance/maintanence requirements of 12VAC5-613 | Approved | EHD - Rappahannock | Dominion Septic, Inc | 1942001403 | Isail | Marquez | 1.000000 |  | Orenco Advantex | none | Pump | Gravity | Trenches | Not Applicable |  | ["Level Sensor Operation" ,"Recirculation Pump" ,"Control Operation"] | ["Control Operation" ,"Level Sensor Operation" ,"Recirculation Pump"] | NA | Musty | Clear | [5 empty] | 09/29/2021 | [7 empty] | Will be sent separately | Inspected | Water was clear even with dirty sheets, wanded them after taking sample. | This AOSS is functioning as designed and in accordance with the performance/maintanence requirements of 12VAC5-613 | 10/04/2021 | 05:48 AM
06/30/2021 |  | Reportable Incident | 17-172-0205A | Powhatan | This AOSS should now return to normal function after having provided the above state routine maintenance | Approved | EHD - Chesterfield | Miller’s Septic Service | 1942001063 | K.R. Trapper | Davis | 1.000000 | 1500 | Orenco Advantex |  | Pump | Pressure | Drip | UV | 450.000000 |  | ["Attached Growth Medium","Control Operation","Dispersal System Operation","Distribution Pump Operation","Effluent Screens","Level Sensor Operation","Recirculation Pump","Septic Tank Baffles","SludgeScum Accumulation"] | YES | Musty | Clear | [15 empty] | Alarm - last known service conducted July 2019 - no service agreement in place. Owner reports system alarming Processing Tank - normal level - RSV, recirc pump, Effluent Screen serviced. Treatment Module - media drapes & spray grid serviced. U.V. disinfection - bulb failed - cause of alarm - requires replacement. Pump Tank - normal level - discharge pump serviced - float sensors and controls operating. Drip Headworks - disc filter serviced, zone valve serviced, field flushed. | This AOSS should now return to normal function after having provided the above state routine maintenance | 07/06/2021 | Jan 1 1900 8:00AM
07/29/2021 |  | Routine/Scheduled | {FIPSCode}-STS-3329 | Chesapeake | This AOSS is functioning as designed and in accordance with the performance/maintenance requirements of 12VAC5-613 | Approved | EHD - Chesapeake | R & K Septic, Inc. | 1942001066 | Mary | VanHolten |  |  | Clearstream ATU |  | Pump |  |  | Not Applicable |  | ["BlowerCompressorAerator Operation","Control Operation","Dispersal System Operation","Distribution Pump Operation","Level Sensor Operation","SludgeScum Accumulation"] | ["BlowerCompressorAerator Operation","Control Operation","Dispersal System Operation","Distribution Pump Operation","Level Sensor Operation","SludgeScum Accumulation"] | N/A | None | Clear | 6.000000 | 5.000000 | [14 empty] | This AOSS is functioning as designed and in accordance with the performance/maintenance requirements of 12VAC5-613 | 07/29/2021 | Jan 1 1900 10:05AM
03/22/2021 |  | RoutineScheduled | 179-12-0274-SWP | Stafford | This AOSS is functioning as designed and in accordance with the performance/Maintenance requirements of 12VAC5-613 | Approved | EHD - Rappahannock | EcoSeptix Alliance | 1942001060 | Rob | Martin | 1.000000 |  | Orenco Advantex | none | Pump | Gravity | Trenches | Not Applicable |  | ["Effluent Screens" ,"Recirculation Pump"] | ["Effluent Screens" ,"Recirculation Pump"] | YES | Musty | Clear | [13 empty] | Will be sent separately | Inspected | We recommend pumping the Advantex RT tank and the distribution box when the Septic Tank is pumped as required by the well & septic addendum. | This AOSS is functioning as designed and in accordance with the performance/Maintenance requirements of 12VAC5-613 | 04/09/2021 | 03:25 PM
12/13/2021 |  | RoutineScheduled | SWP-04-252 | Stafford | This AOSS is not functioning as designed or in accordance with the performance/maintenance requirements | Approved | EHD - Rappahannock | EcoSeptix Alliance | 1942001101 | Joe | Malloy | 1.000000 |  | Puraflo | none | Pump | Gravity | Trenches | Not Applicable |  | ["Effluent Screens" ,"Attached Growth Medium"] | ["Effluent Screens" ,"Attached Growth Medium"] | YES | Musty | Cloudy | [13 empty] | Will be sent separately | Inspected | The peat in the Puraflo modules has deteriorated and is no longer providing treatment. | This AOSS is not functioning as designed or in accordance with the performance/maintenance requirements | 01/05/2022 | 01:41 PM
01/14/2021 | Alternative | Reportable Incident | 133-STS-105910 | Northumberland | This AOSS is functioning as designed and in accordance with the performance/maintenance requirements of 12VAC5-613 | Approved | EHD - Three Rivers | Miller's Septic Service | 1942001063 | K.R. Trapper | Davis | 2.000000 | 1750 | None | None | Gravity | Gravity | Trenches | Not Applicable | 450.000000 |  | ["Dispersal System Operation","Septic Tank Baffles","Sludge/Scum Accumulation"] | YES | [16 empty] | Pumped Out | COSS - Maintenance Upgrade Installed access risers on primary septic tank. Installed access risers on secondary septic tank. Installed effluent screen in outlet of secondary septic tank. Installed new conveyance line to distribution box. Installed new concrete distribution box - 12 port - balanced. Installed / spliced new header lines and spliced other headers. | This AOSS is functioning as designed and in accordance with the performance/maintenance requirements of 12VAC5-613 | 01/15/2021 | 08:30 AM
05/14/2021 |  | RoutineScheduled | 124-STS-2379 | Fairfax | This AOSS is functioning as designed and in accordance with the performance/maintenance requirements of 12VAC5-613. | Approved | EHD - Fairfax | Ashleys Septic Service | 304 | Shane | Majewski | 1.000000 | 1200 |  |  | Pump | Gravity | Trenches | Not Applicable | 600.000000 | ["None"] | ["None"] | YES | [18 empty] | This AOSS is functioning as designed and in accordance with the performance/maintenance requirements of 12VAC5-613. | 06/14/2021 | 12:00 AM
06/01/2021 |  |  | 177-06-0003-SWP | Spotsylvania | This AOSS is functioning as designed and in accordance with the performance/maintenance requirements of 12VAC5-613. | Approved | EHD - Rappahannock | Drainfield Solutions, LLC |  | Michele | Ware | [9 empty] | [] | [] | [19 empty] | This AOSS is functioning as designed and in accordance with the performance/maintenance requirements of 12VAC5-613. | 06/01/2021 | 12:00 AM
08/02/2021 | Alternative | Routine/Scheduled | 151-11-0166 | Lancaster | This AOSS is functioning as designed and in accordance with the performance/maintenance requirements of 12VAC5-613. | Approved | EHD - Three Rivers | Thomas W. Beasley Septic Contractor | 1944001751 | Thomas | Beasley | 2.000000 | 2500 | Microfast |  | Gravity | Gravity | Pad |  |  | ["BlowerCompressorAerator Operation","Dispersal System Operation","Distribution Pump Operation","Effluent Screens","Level Sensor Operation","Septic Tank Baffles","SludgeScum Accumulation"] | ["BlowerCompressorAerator Operation","Dispersal System Operation","Distribution Pump Operation","Effluent Screens","Level Sensor Operation","Septic Tank Baffles","SludgeScum Accumulation"] | YES | [18 empty] | This AOSS is functioning as designed and in accordance with the performance/maintenance requirements of 12VAC5-613. | 08/02/2021 | 05:43 PM
06/22/2021 |  | Reportable Incident | 124-STS-2379 | Fairfax | This AOSS should now return to normal function after having provided the above state routine maintenance | Approved | EHD - Fairfax | SES Mid Atlantic | 1942001203 | Michael | Green | [9 empty] | ["None"] | ["None"] | N/A | [17 empty] | Installed new Puraflo lid from tree falling. | This AOSS should now return to normal function after having provided the above state routine maintenance | 06/22/2021 | Jan 1 1900 4:00PM
08/04/2021 |  | RoutineScheduled | 132-11-0035 | Fluvanna | This AOSS is functioning as designed and in accordance with the performance/maintenance requirements of 12VAC5-613. | Approved | EHD - Blue Ridge | Enviro-Klean Co. | 1942001087 | michael | clark |  |  | MicroFast |  | Gravity | Gravity | Discharge | Chlorination | 450.000000 | [] | ["Attached Growth Medium","BlowerCompressorAerator Operation","Control Operation","Disinfection","SludgeScum Accumulation"] | NA |  |  | 6.780000 | 8.200000 |  | 2.200000 |  | 08/04/2021 |  | 2.000000 |  |  | 3.900000 | [5 empty] | This AOSS is functioning as designed and in accordance with the performance/maintenance requirements of 12VAC5-613. |  | 12:00 AM
05/20/2021 |  | RoutineScheduled | 069-17-0416 | Frederick | This AOSS is functioning as designed and in accordance with the performance/maintenance requirements of 12VAC5-613. | Approved | EHD - Lord Fairfax | DeHaven's Backhoe Service | 1942001541 | Michael | Edmonson | 1.000000 | 1250 | MicroFAST 0.5 Unit |  | Pump | Pressure | Drip | Not Applicable |  | [] | ["BlowerCompressorAerator Operation","Control Operation","Recirculation Pump","Level Sensor Operation","SludgeScum Accumulation","Distribution Pump Operation"] | NO | [17 empty] | NOTE: Please try to avoid mowing toward MicroFAST unit to avoid build-up of cut grass in and around unit's air intake. | This AOSS is functioning as designed and in accordance with the performance/maintenance requirements of 12VAC5-613. | 05/24/2021 | 10:00 AM
09/20/2021 |  | Initial Visit | 800-04-0303 | Suffolk | This AOSS is functioning as designed and in accordance with the performance/maintenance requirements of 12VAC5-613 | Approved | EHD - Western Tidewater | Miller’s Septic Service | 1942001468 | Kevin | Blasing | 1.000000 | 500 | Advanced Septic |  | Pump | Gravity | Pad | Not Applicable | 450.000000 |  | ["BlowerCompressorAerator Operation","Control Operation","Dispersal System Operation","Distribution Pump Operation","Level Sensor Operation","Recirculation Pump","Septic Tank Baffles","SludgeScum Accumulation"] | N/A | Musty | Clear | [15 empty] | Install - System Start-up / Commissioning New 500 gallon concrete septic tank installed - riser to grade. FujiClean 500 Installed - compressor operational - recirc flow adjusted. New 500 gallon concrete pump tank installed - riser to grade - timer enabled controls. Gravel pad / bed installed (shallow) - concrete distribution box - timed / balanced. | This AOSS is functioning as designed and in accordance with the performance/maintenance requirements of 12VAC5-613 | 09/20/2021 | Jan 1 1900 11:00AM
06/03/2021 |  | Routine/Scheduled | 087-STS-6340 | Henrico | This AOSS is functioning as designed and in accordance with the performance/maintenance requirements of 12VAC5-613. | Approved | EHD - Henrico | Old Dominion Onsite, Inc. | 1942001134 | John | Ewing | 1.000000 | 1000 | BioCoir |  | Gravity | Gravity | Pad | Not Applicable | 150.000000 | ["Dispersal System Operation"] | ["Dispersal System Operation"] | [8 empty] | 06/03/2021 | Sample Chamber | 16.000000 | [5 empty] | Will be sent separately |  | Counters: Low water - CC=14, ETM = 0; High water - CC=13, ETM 122; Pump - CC=8117, ETM=137 Levelers in distribution box were adjusted for more even distribution Sample taken for compliance testing | This AOSS is functioning as designed and in accordance with the performance/maintenance requirements of 12VAC5-613. | 06/28/2021 | 01:55 PM
03/13/2021 |  | RoutineScheduled | 133 05 0919 | Franklin | This AOSS is functioning as designed and in accordance with the performance/maintenance requirements of 12VAC5-613. | Approved | EHD - West Piedmont | The Creighton Companies, LLC | 1942001001 | J.J. | Keith | 1.000000 | 1500 | Advantex |  | Pump | Gravity | Trenches |  |  | ["Auxiliary Filter"] | ["Auxiliary Filter"] | [18 empty] | Annual inspection. Cleaned recirculation basket filter. Tested pump, floats and alarm. Flushed spray manifold in treatment unit. 12" of solids in the septic tank. | This AOSS is functioning as designed and in accordance with the performance/maintenance requirements of 12VAC5-613. | 03/18/2021 | 07:03 PM
09/27/2021 |  | Routine/Scheduled | 234-02-10069 | Chesapeake | This AOSS is functioning as designed and in accordance with the performance/maintenance requirements of 12VAC5-613. | Approved | EHD - Chesapeake | R & K Septic, Inc. | 1942001066 | Mary | VanHolten | [9 empty] | ["BlowerCompressorAerator Operation","Control Operation","Dispersal System Operation","Level Sensor Operation","SludgeScum Accumulation"] | ["BlowerCompressorAerator Operation","Control Operation","Dispersal System Operation","Level Sensor Operation","SludgeScum Accumulation"] | N/A | None | Clear | 7.000000 | 4.000000 | [14 empty] | This AOSS is functioning as designed and in accordance with the performance/maintenance requirements of 12VAC5-613. | 09/27/2021 | Jan 1 1900 9:30AM
10/20/2021 |  | RoutineScheduled | 124-STS-2379 | Fairfax | This AOSS is functioning as designed and in accordance with the performance/maintenance requirements of 12VAC5-613. | Approved | EHD - Fairfax | Triple R Construction Co., Inc. | 1942001108 | Charles | Seamon | 2.000000 |  | Septic/ Microfast | Pump Tank | Pump | Pressure | Drip | UV |  | ["BlowerCompressorAerator Operation","Disinfection"] | ["BlowerCompressorAerator Operation","Disinfection"] | [18 empty] | Septic-6"sludge 3"scum/ Microfast-6"sludge/ Pump Tank-0"sludge/ No pump out needed at this time/ Blower air filter cleaned/ UV-Light sleeve cleaned/ UV-Light functioning properly/ Pumps, controls, floats and alarms functioning properly/ Counts: Pump-4499 ETM-876h 33m/ Peak cnts-13 ETM-140h 7m/ Water meter-020132412/ No breakout or spongy areas on the drip field/ Drip functioning properly. | This AOSS is functioning as designed and in accordance with the performance/maintenance requirements of 12VAC5-613. |  | 12:00 AM
01/25/2021 |  | RoutineScheduled | 177-STS-87469 | Spotsylvania | This alternative discharging system is functioning as designed and in accordance with the performance/maintenance requirements of 12VAC5-640 | Approved | EHD - Rappahannock | EcoSeptix Alliance | 1942001101 | Joe | Malloy | 1.000000 |  | none | none | Pump | Gravity | Drip | Not Applicable |  |  |  | NA | [15 empty] | Will be sent separately | Inspected | 90-Day Inspection | This alternative discharging system is functioning as designed and in accordance with the performance/maintenance requirements of 12VAC5-640 | 04/09/2021 | 03:25 PM
09/23/2021 |  | RoutineScheduled | {FIPSCode}-STS-61359 | Spotsylvania | This AOSS is functioning as designed and in accordance with the performance/maintanence requirements of 12VAC5-613 | Approved | EHD - Rappahannock | Dominion Septic, Inc | 1942001403 | Isail | Marquez | 1.000000 |  | none | none | Pump | Gravity | Drip | Not Applicable |  | ["Level Sensor Operation" ,"Control Operation"] | ["Control Operation" ,"Level Sensor Operation"] | NA | None | [14 empty] | Will be sent separately | Inspected | Both tanks have several points of infiltration. No water infiltrating at this time. Owner hasbeen provided with a repair estimate. | This AOSS is functioning as designed and in accordance with the performance/maintanence requirements of 12VAC5-613 | 10/04/2021 | 05:48 AM
07/16/2021 |  | RoutineScheduled | 124-STS-2379 | Fairfax | This AOSS should now return to normal function after having provided the above state routine maintenance. | Approved | EHD - Fairfax | Triple R Construction Co., Inc. | 1942001108 | Charles | Seamon | 2.000000 |  | Septic Tank | Pump Tank for Puraflo | Pump | Gravity | Trenches | Not Applicable |  | ["Attached Growth Medium"] | ["Attached Growth Medium"] | YES | [17 empty] | Septic Tank-6"sludge 0"scum/ Pump Tank-2"sludge/ No pump out needed at this time/ Puraflo Peat turned in all 6 modules/ Counts: cc1-16121 ETM-189.53h/ cc2-14534 ETM-172.15h/ No breakout or spongy areas on the drainfield/ Repairs needed on the supply pipe in one of the modules and seal a leaking concrete riser. | This AOSS should now return to normal function after having provided the above state routine maintenance. |  | 12:00 AM
04/12/2021 |  | RoutineScheduled |  | Loudoun | This alternative discharging system is functioning as designed and in accordance with the performance/maintenance requirements of 12VAC5-640 | Approved | EHD - Loudoun | Mckim Construction | 1942001330 | Michelle | Mckim | 1.000000 |  | Orenco Advantex | none | Gravity | Gravity | Trenches | Not Applicable |  |  |  | NA | [15 empty] | Will be sent separately | Inspected |  | This alternative discharging system is functioning as designed and in accordance with the performance/maintenance requirements of 12VAC5-640 | 05/27/2021 | 01:27 PM
12/27/2021 |  | Follow-Up | 124-STS-2379 | Fairfax | This AOSS should now return to normal function after having provided the above state routine maintenance. | Approved | EHD - Fairfax | SES Mid Atlantic | 1942001203 | Michael | Green | [9 empty] | ["Level Sensor Operation"] | ["Level Sensor Operation"] | [9 empty] | Sample Tap | [8 empty] | Replaced low water float under warranty. | This AOSS should now return to normal function after having provided the above state routine maintenance. | 12/27/2021 | Jan 1 1900 11:00AM
01/21/2021 |  | RoutineScheduled | S102-19-0003 | Alleghany | This alternative discharging system is functioning as designed and in accordance with the performance/maintenance requirements of 12VAC5-640 | Pending Payment | EHD - Alleghany-Roanoke | Cubbage Septic Solutions LLC | 1942001021 | Harrison | Cubbage | 1.000000 |  | none | none | Pump | Gravity |  | Not Applicable |  | ["Control Operation" ,"Auxiliary Filter"] | ["Control Operation" ,"Auxiliary Filter"] | NA | [15 empty] | Will be sent separately | Inspected |  | This alternative discharging system is functioning as designed and in accordance with the performance/maintenance requirements of 12VAC5-640 | 04/26/2021 | Jan 1 1900 9:04AM
11/16/2021 |  | RoutineScheduled |  | Shenandoah | This AOSS is functioning as designed and in accordance with the performance/maintenance requirements of 12VAC5-613. | Pending Review | EHD - Lord Fairfax | Seals Septic Service | [5 empty] | Low pressure | [6 empty] | ["Septic Tank Baffles"] | ["Septic Tank Baffles"] | [19 empty] | This AOSS is functioning as designed and in accordance with the performance/maintenance requirements of 12VAC5-613. | 11/16/2021 | 12:00 AM
01/05/2021 |  | Routine/Scheduled |  | Chesapeake | This AOSS is functioning as designed and in accordance with the performance/maintenance requirements of 12VAC5-613 | Pending Payment | EHD - Chesapeake | R & K Septic, Inc. | 1942001066 | Mary | VanHolten |  |  | Orenco Advantex |  | Pump | Distribution Box |  | None |  | ["Attached Growth Medium","Control Operation","Dispersal System Operation","Distribution Pump Operation","Level Sensor (Float) Operation","Recirculation Pump","Sludge/Scum Accumulation"] | ["Attached Growth Medium","Control Operation","Dispersal System Operation","Distribution Pump Operation","Level Sensor (Float) Operation","Recirculation Pump","Sludge/Scum Accumulation"] | N/A |  |  | 7.000000 | 5.000000 | [14 empty] | This AOSS is functioning as designed and in accordance with the performance/maintenance requirements of 12VAC5-613 | 01/05/2021 | Jan 1 1900 3:00PM
06/30/2021 |  | Reportable Incident | 175-13-0493 | Prince William | This AOSS is functioning as designed and in accordance with the performance/maintanence requirements of 12VAC5-613 | Approved | EHD - Prince William | Dominion Septic, Inc | 1942001125 | Tom | Jackson | 1.000000 |  | Clearstream | none | Pump | Gravity | Trenches | Not Applicable |  | ["BlowerCompressorAerator Operation"] | ["BlowerCompressorAerator Operation"] | NA | None | Clear | [13 empty] | Will be sent separately | Inspected | On site to investigate septic odor complaint around tanks. Replaced diffuser in atu and added 1/4" x 3/4" weather-stripping between top of riser and lid. Also cleaned septic lid gasket and tightened down lid with 6 screws. | This AOSS is functioning as designed and in accordance with the performance/maintanence requirements of 12VAC5-613 | 08/04/2021 | 12:41 PM
12/27/2021 |  | RoutineScheduled | SD-04-201 | Madison | This AOSS is functioning as designed and in accordance with the performance/maintenance requirements of 12VAC5-613 | Approved | EHD - Rappahannock-Rapidan | EcoSeptix Alliance | 1942001101 | Joe | Malloy | 1.000000 |  | Best 1 | none | Pump | Gravity | Trenches | Not Applicable |  | ["BlowerCompressorAerator Operation" ,"Effluent Screens"] | ["BlowerCompressorAerator Operation" ,"Effluent Screens"] | YES | Musty | Clear | [13 empty] | Will be sent separately | Inspected |  | This AOSS is functioning as designed and in accordance with the performance/maintenance requirements of 12VAC5-613 | 01/05/2022 | 01:41 PM
12/18/2021 |  | RoutineScheduled | 109-09-0262 | Bedford | This AOSS is functioning as designed and in accordance with the performance/maintenance requirements of 12VAC5-613. | Approved | EHD - Central | The Creighton Companies, LLC | 1942001001 | J.J. | Keith | 1.000000 | 1000 | Orenco Advantex |  | Gravity | Gravity | Trenches |  |  | ["Auxiliary Filter"] | ["Auxiliary Filter"] | [18 empty] | Annual inspection. 10" of accumulated solids in septic tank. Cleaned recirculation pump basket filter. Flushed treatment unit spray manifold. Tested floats, pump and alarm. Sprayed treatment unit fabric sheets. | This AOSS is functioning as designed and in accordance with the performance/maintenance requirements of 12VAC5-613. | 01/12/2022 | 07:03 PM
10/28/2021 |  | Routine/Scheduled | 234-17-138 | Chesapeake | This AOSS is functioning as designed and in accordance with the performance/maintenance requirements of 12VAC5-613. | Approved | EHD - Chesapeake | R & K Septic, Inc. | 1942001066 | Mary | VanHolten |  |  | Clearstream ATU |  | Pump |  |  | Not Applicable |  | ["BlowerCompressorAerator Operation","Control Operation","Dispersal System Operation","Distribution Pump Operation","Level Sensor Operation","SludgeScum Accumulation"] | ["BlowerCompressorAerator Operation","Control Operation","Dispersal System Operation","Distribution Pump Operation","Level Sensor Operation","SludgeScum Accumulation"] | N/A | None | Clear | 7.000000 | 5.000000 | [14 empty] | This AOSS is functioning as designed and in accordance with the performance/maintenance requirements of 12VAC5-613. | 10/28/2021 | Jan 1 1900 1:10PM
02/17/2021 |  | Routine/Scheduled | 124-STS-2379 | Fairfax | This AOSS is functioning as designed and in accordance with the performance/maintenance requirements of 12VAC5-613 | Approved | EHD - Fairfax | SES Mid Atlantic | 1942001203 | Michael | Green |  |  | Biomicrobics MicroFAST |  |  |  |  | Not Applicable |  | ["Blower/Compressor/Aerator Operation"] | ["Blower/Compressor/Aerator Operation"] | N/A | Musty | Cloudy | [15 empty] | Pump 1 Amps 10.05 ETM 205 hrs Cycles 39054 Pump 2 Amps 10.07 ETM 197 hrs Cycles 40066 Water Meter Reading 2091120 Septic Sludge 6" Scum 3" Pump Sludge 3" Scum 0 On 3 mins 41 secs Off 5 hrs 58 mins | This AOSS is functioning as designed and in accordance with the performance/maintenance requirements of 12VAC5-613 | 02/17/2021 | Jan 1 1900 10:21AM
09/14/2021 |  | RoutineScheduled | 124-STS-2379 | Fairfax | This AOSS is functioning as designed and in accordance with the performance/maintenance requirements of 12VAC5-613. | Approved | EHD - Fairfax | Triple R Construction Co., Inc. | 1942001108 | Charles | Seamon |  |  | 2-Septic Tanks | EZ-Treat to Discharge pump tank | Pump | Pressure | Trenches | Not Applicable |  | ["Other"] | ["Other"] | [8 empty] | 09/14/2021 | Sample Chamber | 17.000000 |  |  | 7.000000 |  |  | Attached to this report |  | Septic Tank1-4"sludge 8" scum/ Septic Tank2-2"sludge 0"scum/ Recirc. Tank-0"sludge/ LPD Discharge pump tank-3"sludge/ No pump out needed at this time/ Roots found in the recirc tank and were removed and sealed the outside top seam/ Recirc counts: cc1-100,440 ETM-441,145/ Counts pump to drainfield: cc1-7,776 ETM-256,893/ cc2-7,656 ETM-256,685/ Counts pump to LPD: Peak-77/ High-10/ Pump1-388 ETM-20h 38m/ Pump2- 363 ETM-19h 17m/ Controls , floats and alarms functioning properly/ No breakout or spongy areas on the drainfields. | This AOSS is functioning as designed and in accordance with the performance/maintenance requirements of 12VAC5-613. |  | 12:00 AM
04/20/2021 |  | RoutineScheduled | 124-STS-2379 | Fairfax | This AOSS is functioning as designed and in accordance with the performance/maintenance requirements of 12VAC5-613. | Approved | EHD - Fairfax | McKim Construction | 1942001330 | Michelle | McKim |  |  |  |  | Pump | Gravity | Trenches | Not Applicable |  | [] | ["Attached Growth Medium","Control Operation","Dispersal System Operation","Distribution Pump Operation","Effluent Screens","Level Sensor Operation","Septic Tank Baffles","SludgeScum Accumulation"] | YES | [18 empty] | This AOSS is functioning as designed and in accordance with the performance/maintenance requirements of 12VAC5-613. | 05/13/2021 | Jan 1 1900 1:40PM
02/25/2021 |  | RoutineScheduled |  | Loudoun | This alternative discharging system is not functioning as designed or in accordance with the performance /maintenance requirements of 12VAC5-640 | Approved | EHD - Loudoun | Mckim Construction | 1942001330 | Michelle | Mckim |  |  | none | none | Pump | Gravity | Trenches | Not Applicable |  |  |  | NA | [15 empty] | Will be sent separately | Inspected | anua needs pumped out | This alternative discharging system is not functioning as designed or in accordance with the performance /maintenance requirements of 12VAC5-640 | 04/14/2021 | 04:27 PM
03/13/2021 |  | RoutineScheduled | 153-STS-20160 | Prince William | This AOSS is functioning as designed and in accordance with the performance/maintenance requirements of 12VAC5-613. | Approved | EHD - Prince William | Wastemaster Inc |  | Timothy | Jenkins | 2.000000 |  | Polishing Sand Filter |  | Pump | Gravity | Discharge | Chlorination |  | [] | [] | [18 empty] | No discharge, no riser on septic tank dosing siphon | This AOSS is functioning as designed and in accordance with the performance/maintenance requirements of 12VAC5-613. | 03/23/2021 | 02:15 PM
04/20/2021 |  | RoutineScheduled | SD-05-352 | Culpeper | This alternative discharging system is functioning as designed and in accordance with the performance/maintenance requirements of 12VAC5-640 | Approved | EHD - Rappahannock-Rapidan | Dominion Septic, Inc | 1942001125 | Tom | Jackson | 1.000000 |  | Ecoflo | none | Pump | Gravity | Pad | Not Applicable |  | ["Distribution Pump Operation" ,"Level Sensor Operation" ,"SludgeScum Accumulation"] | ["Distribution Pump Operation" ,"Level Sensor Operation"] | NA | None | Clear | [13 empty] | Will be sent separately | Inspected | Annual inspection/maintenance. Peat in about same shape as last year, still working. Effluent in pump basin was clear. Septic tank needs pumped out. Owner to make arrangements. | This alternative discharging system is functioning as designed and in accordance with the performance/maintenance requirements of 12VAC5-640 | 04/22/2021 | 11:21 AM
11/04/2021 |  | Routine/Scheduled | 03-172-0204A | Powhatan | This AOSS is functioning as designed and in accordance with the performance/maintenance requirements of 12VAC5-613. | Approved | EHD - Chesterfield | Miller’s Septic Service | 1942001468 | Kevin | Blasing | 1.000000 | 1500 | Orenco Advantex |  | Pump | Gravity | Trenches | Not Applicable | 450.000000 |  | ["Attached Growth Medium","Control Operation","Dispersal System Operation","Distribution Pump Operation","Effluent Screens","Level Sensor Operation","Recirculation Pump","Septic Tank Baffles","SludgeScum Accumulation"] | YES | Musty | Clear | [15 empty] | Routine Service. Processing Tank - RSV, recirc pump & effluent screen serviced. Treatment Module - media drapes & spray grid serviced. Pump Tank - float sensors, pump & controls operating. DBox - lid damaged - all laterals accepting effluent. | This AOSS is functioning as designed and in accordance with the performance/maintenance requirements of 12VAC5-613. | 11/08/2021 | Jan 1 1900 7:30AM
05/26/2021 |  | Routine/Scheduled | 234-17-191 | Chesapeake | This AOSS is functioning as designed and in accordance with the performance/maintenance requirements of 12VAC5-613 | Approved | EHD - Chesapeake | R & K Septic, Inc. | 1942001066 | Mary | VanHolten |  |  | Clearstream ATU |  | Pump |  | Drip | UV |  | ["Auxiliary Filter","BlowerCompressorAerator Operation","Control Operation","Disinfection","Dispersal System Operation","Distribution Pump Operation","Level Sensor Operation","SludgeScum Accumulation"] | ["BlowerCompressorAerator Operation","Control Operation","Disinfection","Dispersal System Operation","Distribution Pump Operation","Level Sensor Operation","SludgeScum Accumulation"] | N/A | None | Clear | 7.000000 | 5.000000 | [14 empty] | This AOSS is functioning as designed and in accordance with the performance/maintenance requirements of 12VAC5-613 | 05/26/2021 | Jan 1 1900 2:45PM
04/01/2021 |  | RoutineScheduled |  | Loudoun | This AOSS is functioning as designed and in accordance with the performance/maintanence requirements of 12VAC5-613 | Approved | EHD - Loudoun | Eco Virginia | 1942001235 | William | Poindexter |  |  | Delta Environmental Products, UC Series | none | Gravity | Gravity | Drip | Not Applicable |  | ["BlowerCompressorAerator Operation" ,"Control Operation"] | ["BlowerCompressorAerator Operation" ,"Control Operation"] | NA | Musty | Clear | [13 empty] | Will be sent separately | Inspected | 24324 cycles | This AOSS is functioning as designed and in accordance with the performance/maintanence requirements of 12VAC5-613 | 06/03/2021 | 05:53 AM
04/23/2021 |  | RoutineScheduled | SR-02-552 | Stafford | This AOSS is functioning as designed and in accordance with the performance/Maintenance requirements of 12VAC5-613 | Approved | EHD - Rappahannock | EcoSeptix Alliance | 1942001060 | Rob | Martin | 1.000000 |  | Orenco Advantex | Orenco Advantex | Pump | Gravity | Trenches | Not Applicable |  | ["Attached Growth Medium" ,"Effluent Screens" ,"Recirculation Pump"] | ["Attached Growth Medium" ,"Effluent Screens" ,"Recirculation Pump"] | YES | Musty | Clear | [13 empty] | Will be sent separately | Inspected |  | This AOSS is functioning as designed and in accordance with the performance/Maintenance requirements of 12VAC5-613 | 06/02/2021 | 07:05 AM
07/13/2021 | Alternative | RoutineScheduled | 115-03-0494 | Campbell | This AOSS is functioning as designed and in accordance with the performance/maintenance requirements of 12VAC5-613. | Approved | EHD - Central | Virginia Septic Service | 1942001512 | iain | Waugh | 1.000000 | 1000 | MultiFlo ATU |  | Gravity | Gravity | Trenches | Not Applicable |  | [] | [] | NA | [16 empty] | Inspected | Sludge levels-- 5-6" Scum 10" sludge in Septic tank. Huge Island of grease in septic tank has grown some since last year. Try to minimize Fat oil and grease in drains. Treatment tank 2" scum on top and 5-12" sludge on bottom, Aerator pump running and alarm tested good. Reccomend to get the septic tank and the surface of the multiflo unit pumped before next years visit. Clear Effluent on top leaving system. Scum buildup is due to time to pump, Please call FOUTZ to arrange pump out of septic tank and treatment unit. 540 525 4505 | This AOSS is functioning as designed and in accordance with the performance/maintenance requirements of 12VAC5-613. | 07/26/2021 | 09:30 AM
09/21/2021 | Alternative | Routine/Scheduled | SD-04-414 | Fauquier | This AOSS is functioning as designed and in accordance with the performance/maintenance requirements of 12VAC5-613. | Approved | EHD - Rappahannock-Rapidan | SES Mid Atlantic | 1942001203 | Michael | Green |  |  | Puraflo |  |  |  |  | Not Applicable |  | ["Effluent Screens"] | ["Effluent Screens"] | YES | [17 empty] | Pump 1 Amps 10.08 ETM 859.07 Cycles 12853 Pump 2 Amps 10.23 ETM 823.58 Cycles 21068 Septic Sludge 4" Scum 0 Pump Sludge 0 Scum 0 | This AOSS is functioning as designed and in accordance with the performance/maintenance requirements of 12VAC5-613. | 09/21/2021 | 12:00 PM
10/07/2021 |  | RoutineScheduled | 14-197-A2 | Wise | This AOSS is functioning as designed and in accordance with the performance/maintenance requirements of 12VAC5-613. | Approved | EHD - Lenowisco | S.E.P.T.I.C., Inc. | 1942001097 | Denny | Deel |  |  | Multiflo |  | Gravity | Gravity | Mound | Chlorination | 200.000000 | ["BlowerCompressorAerator Operation","Disinfection","Dispersal System Operation","Control Operation"] | ["BlowerCompressorAerator Operation","Disinfection","Dispersal System Operation","Control Operation"] | NA | Musty | Clear | [15 empty] | 5 Chlorine 7 Dechlorine | This AOSS is functioning as designed and in accordance with the performance/maintenance requirements of 12VAC5-613. | 10/07/2021 | 12:00 AM
04/26/2021 |  | Routine/Scheduled | 03-120-0495A | Chesterfield | This AOSS is functioning as designed and in accordance with the performance/maintenance requirements of 12VAC5-613 | Approved | EHD - Chesterfield | Miller’s Septic Service | 1942001063 | K.R. Trapper | Davis | 1.000000 | 1000 | Orenco Advantex |  | Pump | Gravity | Trenches | Not Applicable | 450.000000 |  | ["Attached Growth Medium","Control Operation","Dispersal System Operation","Distribution Pump Operation","Effluent Screens","Level Sensor Operation","Recirculation Pump","Septic Tank Baffles","SludgeScum Accumulation"] | YES | None | Clear | [15 empty] | Routine Service Primary Septic Tank - no riser access - Homeowner does not want risers and requests that this tank be inspected once per 5 years !!! Processing Tank - normal level - RSV, recirc pump, Effluent Screen serviced. Treatment Module - Media drapes & spray grid serviced. Pump Tank - normal level - pump, float sensors & controls operating. Distribution Box - intact - all laterals accepting effluent. | This AOSS is functioning as designed and in accordance with the performance/maintenance requirements of 12VAC5-613 | 07/27/2021 | Jan 1 1900 7:30AM
10/11/2021 |  | Routine/Scheduled | C102-06-0008 | Alleghany | This AOSS is functioning as designed and in accordance with the performance/maintenance requirements of 12VAC5-613. | Approved | EHD - Alleghany-Roanoke | Advanced Environmental & Septic, LLC | 1942001042 | Rodney | Rice | 1.000000 |  | Delta Environmental Products, DF Series |  | Pump | Pressure | Drip | Not Applicable |  | ["None"] | ["BlowerCompressorAerator Operation","Effluent Screens","SludgeScum Accumulation"] | YES | [18 empty] | This AOSS is functioning as designed and in accordance with the performance/maintenance requirements of 12VAC5-613. | 10/11/2021 | Jan 1 1900 1:00PM
10/08/2021 | Alternative | Reportable Incident | 119-STS-106014 | Middlesex | This AOSS should now return to normal function after having provided the above state routine maintenance. | Approved | EHD - Three Rivers | Miller's Septic Service | 1942001468 | Kevin | Blasing | 1.000000 | 1000 | None | None | Gravity | Gravity | Trenches | Not Applicable | 450.000000 |  | ["Dispersal System Operation","Septic Tank Baffles","SludgeScum Accumulation"] | N/A | [16 empty] | Pumped Out | COSS - Maintenance - Chesapeake Bay Pumpout Septic tank pumped empty and inspected. Installed new 4" conveyance line. Installed new concrete distribution box. spliced to existing header lines. | This AOSS should now return to normal function after having provided the above state routine maintenance. | 10/11/2021 | 09:30 AM
07/20/2021 |  | Follow-Up | {FIPSCode}-STS-71796 | Spotsylvania | This AOSS is functioning as designed and in accordance with the performance/maintanence requirements of 12VAC5-613 | Approved | EHD - Rappahannock | Dominion Septic, Inc | 1942001125 | Tom | Jackson | 1.000000 |  | none | none | Pump | Gravity | Drip | Not Applicable |  | ["Auxiliary Filter" ,"Control Operation" ,"Dispersal System Operation" ,"Distribution Pump Operation"] | ["Auxiliary Filter" ,"Dispersal System Operation" ,"Distribution Pump Operation" ,"Control Operation"] | NA | None | Clear | [13 empty] | Will be sent separately | Inspected | System had been in peak since flow meter was installed. Eliminated weep hole in pump pipe to increase pressure (typically not needed on drip systems). Replaced both zone check valves. Bleach-flushed drip tubing, manifolds, supply and return lines. Disc filters appeared to be a little dirty, but also had kind of a sticky residue on them. Swapped disc filters with a clean, used set. Drip rates and flush rates increased nicely and are at an acceptable level for a 20-year old system with no pretreatment. | This AOSS is functioning as designed and in accordance with the performance/maintanence requirements of 12VAC5-613 | 08/04/2021 | 12:41 PM
02/09/2021 |  | RoutineScheduled | C08-180-0156 | Roanoke | This AOSS is functioning as designed and in accordance with the performance/maintenance requirements of 12VAC5-613. | Approved | EHD - Alleghany-Roanoke | The Creighton Companies, LLC | 1942001001 | J.J. | Keith | 2.000000 | 2000 | Advantex |  | Pump | Pressure | Drip |  |  | ["Auxiliary Filter"] | ["Auxiliary Filter"] | [18 empty] | Annual inspection. 16" of solids in first septic tank. 10" of solids in second septic tank. Cleaned recirculation pump basket filter. Flushed spray manifolds in each treatment unit. Cleaned drip manifold spin filter. Replaced one of two charcoal air vents. Need replace PVC piping on second unit and install another charcoal air vent filter. | This AOSS is functioning as designed and in accordance with the performance/maintenance requirements of 12VAC5-613. | 03/12/2021 | Jan 1 1900 7:03PM
04/08/2021 |  | RoutineScheduled | 177-06-0260-SWP | Spotsylvania | This alternative discharging system is functioning as designed and in accordance with the performance/maintenance requirements of 12VAC5-640 | Approved | EHD - Rappahannock | EcoSeptix Alliance | 1942001101 | Joe | Malloy | 1.000000 |  | none | none | Pump | Gravity | Pad | Not Applicable |  | ["Effluent Screens" ,"SludgeScum Accumulation" ,"Attached Growth Medium"] | ["Effluent Screens" ,"Attached Growth Medium"] | YES | [15 empty] | Will be sent separately | Inspected | We recommend pumping the Septic Tank due to scum & sludge accumulation. | This alternative discharging system is functioning as designed and in accordance with the performance/maintenance requirements of 12VAC5-640 | 04/26/2021 | 01:53 PM
07/01/2021 |  | RoutineScheduled |  | Loudoun | This AOSS is functioning as designed and in accordance with the performance/Maintenance requirements of 12VAC5-613 | Pending Review | EHD - Loudoun | Mckim Construction | 1942001330 | Michelle | Mckim | 1.000000 |  | none | none | Pump | Gravity | Trenches | Not Applicable |  |  |  | NA | [15 empty] | Will be sent separately | Inspected |  | This AOSS is functioning as designed and in accordance with the performance/Maintenance requirements of 12VAC5-613 | 07/19/2021 | 05:59 AM
04/08/2021 |  | RoutineScheduled | 133 06 0431 | Franklin | This AOSS is functioning as designed and in accordance with the performance/maintenance requirements of 12VAC5-613. | Approved | EHD - West Piedmont | Western Virginia Water Authority | 1942001145 | Michael | Doss | [8 empty] | 0.008630 | [21 empty] | This AOSS is functioning as designed and in accordance with the performance/maintenance requirements of 12VAC5-613. | 04/08/2021 | 12:00 AM
03/23/2021 |  | Routine/Scheduled | 04-160-0250 | Montgomery | This AOSS is functioning as designed and in accordance with the performance/maintenance requirements of 12VAC5-613 | Approved | EHD - New River | Advanced Environmental & Septic, LLC | 1942001042 | Rodney | Rice | 1.000000 |  | Delta Environmental Products, DF Series |  | Pump | Gravity | Trenches | Not Applicable |  | ["None"] | ["BlowerCompressorAerator Operation","Distribution Pump Operation","Level Sensor Operation","SludgeScum Accumulation"] | N/A | [18 empty] | This AOSS is functioning as designed and in accordance with the performance/maintenance requirements of 12VAC5-613 | 03/23/2021 | 01:15 PM
12/08/2021 |  | RoutineScheduled | SWP-03-134 | Stafford | This AOSS is functioning as designed and in accordance with the performance/maintenance requirements of 12VAC5-613 | Approved | EHD - Rappahannock | Dominion Septic, Inc | 1942001403 | Isail | Marquez |  |  | Orenco Advantex | none | Pump | Gravity | Trenches | Not Applicable |  | ["Level Sensor Operation" ,"Control Operation" ,"Recirculation Pump"] | ["Level Sensor Operation" ,"Control Operation" ,"Recirculation Pump"] | NA | None | Cloudy | [13 empty] | Will be sent separately | Inspected | water quality was bad due to dirty sheets and pump intake.(sheets didn't clean very well recommend to pump tank and clean sheets again). Found roots on recirculation tank top seem close to inlet and on out riser adapter. water comes out of observation pipe when pump runs by D-box, suspect box is full of roots or pipe broken between box and observation pipe. will send proposal for repair. possible leaks where those roots infiltrate the tank. | This AOSS is functioning as designed and in accordance with the performance/maintenance requirements of 12VAC5-613 | 01/07/2022 | 06:18 AM
03/09/2021 |  | Routine/Scheduled | 136-17-0335 | Gloucester | This AOSS is functioning as designed and in accordance with the performance/maintenance requirements of 12VAC5-613 | Approved | EHD - Three Rivers | Miller’s Septic Service | 1942001063 | K.R. Trapper | Davis | 1.000000 | 1500 | Delta Environmental Products, UC Series | Delta Environmental Products, UC Series | Pump | Pressure | Trenches | Not Applicable | 1000.000000 |  | ["BlowerCompressorAerator Operation","Control Operation","Dispersal System Operation","Distribution Pump Operation","Effluent Screens","Level Sensor Operation","Septic Tank Baffles","SludgeScum Accumulation"] | YES | Musty | Clear | [15 empty] | Routine Service Primary Septic Tank - normal level - effluent screen serviced - recommend pumping next service event. Flow Equalization - normal level - pump, float sensors & controls operating. EcoPod ATU #1 - normal level - mixing present - compressor serviced. EcoPod ATU #2 - normal level - mixing present - compressor serviced. Pump Tank - normal level - pump, float sensors & controls operating | This AOSS is functioning as designed and in accordance with the performance/maintenance requirements of 12VAC5-613 | 03/15/2021 | 08:00 AM
03/13/2021 |  | RoutineScheduled | 139-10-0019 | Page | This AOSS is functioning as designed and in accordance with the performance/maintenance requirements of 12VAC5-613. | Approved | EHD - Lord Fairfax | dovel enterprises |  | jerry | dovel | 1.000000 |  | 1000 |  | Pump | Pressure | Drip |  |  | [] | [] | NO | [18 empty] | This AOSS is functioning as designed and in accordance with the performance/maintenance requirements of 12VAC5-613. |  | 12:00 AM
08/16/2021 |  | Routine/Scheduled | 07-120-0593A | Chesterfield | This AOSS should now return to normal function after having provided the above state routine maintenance | Approved | EHD - Chesterfield | Miller’s Septic Service | 1942001468 | Kevin | Blasing | 1.000000 | 1500 | Orenco Advantex |  | Pump | Pressure | Drip | Not Applicable | 450.000000 |  | ["Attached Growth Medium","Control Operation","Dispersal System Operation","Distribution Pump Operation","Effluent Screens","Level Sensor Operation","Recirculation Pump","Septic Tank Baffles","SludgeScum Accumulation"] | YES | Musty | Clear | [15 empty] | Routine Service. Processing Tank - RSV, recirc pump & effluent screen serviced. Treatment Module - media drapes & spray grid serviced. Pump Tank - float sensors, pump & controls operating. Drip field - drip screen serviced - field has been damaged and homeowner made "repairs" !!! 08/17/2021 - proper / appropriate repairs made to damaged drip field - | This AOSS should now return to normal function after having provided the above state routine maintenance | 08/19/2021 | Jan 1 1900 8:15AM
12/27/2021 |  | RoutineScheduled |  | Warren | This AOSS is functioning as designed and in accordance with the performance/maintenance requirements of 12VAC5-613 | Pending Payment | EHD - Lord Fairfax | Cubbage Septic Solutions LLC | 1942001021 | Harrison | Cubbage | 1.000000 |  | Biomicrobics MicroFAST | none | Pump | Gravity |  | Not Applicable |  | ["Auxiliary Filter" ,"BlowerCompressorAerator Operation" ,"Control Operation"] | ["Control Operation" ,"Auxiliary Filter" ,"BlowerCompressorAerator Operation"] | NA | [15 empty] | Will be sent separately | Inspected | Plan to pump fast tank in June 2022 | This AOSS is functioning as designed and in accordance with the performance/maintenance requirements of 12VAC5-613 | 01/29/2022 | 07:48 AM
04/27/2021 |  | RoutineScheduled | 109-04-0947 | Bedford | This AOSS is functioning as designed and in accordance with the performance/maintenance requirements of 12VAC5-613. | Approved | EHD - Central | The Creighton Companies, LLC | 1942001001 | J.J. | Keith | 1.000000 | 1500 | MultiFlo ATU |  | Gravity | Gravity | Trenches |  |  | ["None"] | ["None"] | [18 empty] | Annual inspection. 10" of solids in septic tank. Cleaned out solids from treatment "socks" with sludge judge. Adequate aeration, excellent treatment. | This AOSS is functioning as designed and in accordance with the performance/maintenance requirements of 12VAC5-613. | 05/17/2021 | 07:03 PM
01/28/2021 |  | RoutineScheduled |  | Loudoun | This alternative discharging system is functioning as designed and in accordance with the performance/maintenance requirements of 12VAC5-640 | Approved | EHD - Loudoun | Mckim Construction | 1942001330 | Michelle | Mckim | 1.000000 |  | Delta Environmental Products, DF Series | none | Gravity | Gravity | Drip | Not Applicable |  |  |  | NA | [15 empty] | Will be sent separately | Inspected |  | This alternative discharging system is functioning as designed and in accordance with the performance/maintenance requirements of 12VAC5-640 | 04/14/2021 | 04:27 PM
04/15/2021 | Alternative | RoutineScheduled | {FIPSCode}-STS-51112 | Northumberland | This AOSS is functioning as designed and in accordance with the performance/maintenance requirements of 12VAC5-613. | Approved | EHD - Three Rivers | obsidian onsite services | 1942001177 | joel | pinnix | [9 empty] | [] | [] | [8 empty] | 04/12/2021 | [10 empty] | This AOSS is functioning as designed and in accordance with the performance/maintenance requirements of 12VAC5-613. |  | 12:00 AM
07/27/2021 |  | RoutineScheduled | 14-142-0120 | Hanover | This AOSS is functioning as designed and in accordance with the performance/maintenance requirements of 12VAC5-613. | Approved | EHD - Chickahominy | GeoEnvironmental Services, Inc. | 1942001010 | Peter | Mamunes | 1.000000 | 1500 | Microfast |  | Pump | Pressure | Trenches |  |  | ["Attached Growth Medium","BlowerCompressorAerator Operation","Control Operation","Dispersal System Operation","Distribution Pump Operation","Level Sensor Operation","SludgeScum Accumulation"] | ["Attached Growth Medium","BlowerCompressorAerator Operation","Control Operation","Dispersal System Operation","Distribution Pump Operation","Level Sensor Operation","SludgeScum Accumulation"] | [19 empty] | This AOSS is functioning as designed and in accordance with the performance/maintenance requirements of 12VAC5-613. | 07/27/2021 | Jan 1 1900 1:40PM
11/03/2021 |  | RoutineScheduled |  | Frederick | This AOSS is functioning as designed and in accordance with the performance/maintenance requirements of 12VAC5-613. | Pending Review | EHD - Lord Fairfax | Inboden Environmental Services, Inc | 1942001173 | Darrin | Plauger | [9 empty] | [] | [] |  | Musty |  | 7.200000 | 6.890000 | [14 empty] | This AOSS is functioning as designed and in accordance with the performance/maintenance requirements of 12VAC5-613. | 12/08/2021 | 02:10 AM
07/07/2021 |  | Routine/Scheduled | 157-17-0062 | Mathews | This AOSS is functioning as designed and in accordance with the performance/maintenance requirements of 12VAC5-613 | Approved | EHD - Three Rivers | Miller’s Septic Service | 1942001063 | K.R. Trapper | Davis | 1.000000 | 1000 | EcoPod |  | Pump | Gravity | Trenches | Not Applicable | 450.000000 |  | ["BlowerCompressorAerator Operation","Control Operation","Dispersal System Operation","Distribution Pump Operation","Effluent Screens","Level Sensor Operation","Septic Tank Baffles","SludgeScum Accumulation"] | YES | Musty | Clear | [15 empty] | Routine Service. Primary Septic Tank - normal level - effluent screen serviced. Aeration Tank - normal level - mixing present - compressor serviced. Pump Tank - normal level - float sensors, pump & controls operating. Distribution Box - intact - all laterals accepting effluent. | This AOSS is functioning as designed and in accordance with the performance/maintenance requirements of 12VAC5-613 | 07/08/2021 | 09:00 AM
06/10/2021 |  | RoutineScheduled | 179-STS-87941 | Stafford | This AOSS is functioning as designed and in accordance with the performance/Maintenance requirements of 12VAC5-613 | Approved | EHD - Rappahannock | EcoSeptix Alliance | 1942001060 | Rob | Martin |  |  | Orenco Advantex | none | Pump | Gravity | Drip | Not Applicable |  | ["Dispersal System Operation"] |  | NA | Musty | Clear | [13 empty] | Will be sent separately | Inspected | We recommend removing the sprinkler heads that have been installed in the dispersal area. We have advised the installer of this and are in the process of contacting the system designer. | This AOSS is functioning as designed and in accordance with the performance/Maintenance requirements of 12VAC5-613 | 10/06/2021 | 10:54 AM
08/02/2021 |  | RoutineScheduled | 179-13-0361-SP | Stafford | This AOSS is functioning as designed and in accordance with the performance/Maintenance requirements of 12VAC5-613 | Approved | EHD - Rappahannock | EcoSeptix Alliance | 1942001060 | Rob | Martin | 1.000000 |  | Orenco Advantex | none | Pump | Gravity | Trenches | Not Applicable |  | ["Distribution Pump Operation" ,"Effluent Screens" ,"Recirculation Pump" ,"Attached Growth Medium"] | ["Distribution Pump Operation" ,"Effluent Screens" ,"Recirculation Pump" ,"Attached Growth Medium"] | YES | Musty | Clear | [13 empty] | Will be sent separately | Inspected |  | This AOSS is functioning as designed and in accordance with the performance/Maintenance requirements of 12VAC5-613 | 10/06/2021 | 10:54 AM
09/25/2021 |  | Reportable Incident | 136 02 520 | Gloucester | This AOSS should now return to normal function after having provided the above state routine maintenance | Approved | EHD - Three Rivers | Miller's Septic Service | 1942001468 | Kevin | Blasing | 2.000000 | 2500 | None | None | Pump | Gravity | Trenches | Not Applicable | 900.000000 |  | ["Control Operation","Dispersal System Operation","Distribution Pump Operation","Level Sensor Operation","Septic Tank Baffles","SludgeScum Accumulation"] | N/A | [16 empty] | Pumped Out | COSS - Multi-Family - complaint regarding "sinkhole" present. Evaluation determined that pump tank and controls not receiving power - owner/ management company to conduct further evaluation. Pumped primary septic tank, secondary septic tank empty, and pump station midway. | This AOSS should now return to normal function after having provided the above state routine maintenance | 09/26/2021 | 08:45 AM
03/03/2021 |  | RoutineScheduled | 124-STS-2379 | Fairfax | This AOSS is functioning as designed and in accordance with the performance/maintenance requirements of 12VAC5-613. | Approved | EHD - Fairfax | Triple R Construction Co., Inc. | 1942001108 | Charles | Seamon | 2.000000 |  | Septic/ Microfast | Pump Tank | Pump | Gravity | Trenches | Not Applicable |  | ["BlowerCompressorAerator Operation"] | ["BlowerCompressorAerator Operation"] | [8 empty] | 03/03/2021 | Sample Chamber | 26.000000 | [5 empty] | Attached to this report |  | Septic-6"sludge 3"scum/ Microfast-0"sludge/ Pump Tank-0"sludge/ No pump out needed at this time/ Counts: Pump1-214 ETM-4h 52m/ Pump2 cnts-208 ETM-4h 47m/ Peak-6/ High-9/ Blower air filter cleaned/ No breakout or spongy areas on the drainfield area. | This AOSS is functioning as designed and in accordance with the performance/maintenance requirements of 12VAC5-613. |  | 12:00 AM
12/31/2021 | Alternative | Routine/Scheduled | 166-04-703 | Northumberland | This AOSS is functioning as designed and in accordance with the performance/maintenance requirements of 12VAC5-613. | Approved | EHD - Three Rivers | Miller's Septic Service | 1942001468 | Kevin | Blasing | 1.000000 | 1000 | PremierTech, EFX |  | Pump | Gravity | Trenches | Not Applicable | 450.000000 |  | ["Attached Growth Medium","Control Operation","Dispersal System Operation","Distribution Pump Operation","Effluent Screens","Level Sensor Operation","Septic Tank Baffles","SludgeScum Accumulation"] | YES | Musty | Clear | [15 empty] | Routine Service. Primary Septic Tank - normal level - effluent screen serviced. Biofilter - Fiberglass - peatmoss in poor condition - raked / turned. Pump Basin - float sensors, pump & controls operating. | This AOSS is functioning as designed and in accordance with the performance/maintenance requirements of 12VAC5-613. | 01/03/2022 | 09:15 AM
10/27/2021 |  | RoutineScheduled | 019-STS-24753 | Bedford | This AOSS is functioning as designed and in accordance with the performance/maintenance requirements of 12VAC5-613. | Approved | EHD - Central | Virginia Septic Service | 1942001512 | iain | Waugh | 1.000000 | 1000 | Advantex AX25 RT |  | Pump | Gravity | Trenches | Not Applicable |  | [] | [] | NA | [16 empty] | Inspected | Yearly Inspection- Septic tank old 1-2" scum and 4" sludge- New septic tank no scum and 8" sludge- Recirculation zone trace- Discharge zone -Clear - Checked pumps and computer settings. Ran system in test mode. Alarm is good, Both pumps operational. Recirc pump pulls 11-10.6 amps Start and running. Dischagre pump pulls 11.6 amps on start and 11.0 amps running. | This AOSS is functioning as designed and in accordance with the performance/maintenance requirements of 12VAC5-613. | 10/28/2021 | 09:30 AM
12/13/2021 |  |  | 157-13-0123 | Mathews | This AOSS is functioning as designed and in accordance with the performance/maintenance requirements of 12VAC5-613. | Approved | EHD - Three Rivers | Church View Septic Service Inc. | 1942001302 | Charles | Langford | 1.000000 | 1000 | Clearstream |  | Pump | Pressure | Drip | UV |  | ["Disinfection"] | [] | [18 empty] | UV light not working since overflow of system due to breaker being turned off. No further problems since July | This AOSS is functioning as designed and in accordance with the performance/maintenance requirements of 12VAC5-613. | 01/10/2022 | 12:00 AM
04/13/2021 |  | Routine/Scheduled | 124-STS-2379 | Fairfax | This AOSS is functioning as designed and in accordance with the performance/maintenance requirements of 12VAC5-613 | Approved | EHD - Fairfax | SES Mid Atlantic | 1942001203 | Michael | Green |  |  | Biomicrobics MicroFAST |  |  |  |  | Not Applicable |  | ["None"] | ["None"] | N/A | Musty | Clear | [5 empty] | 04/13/2021 | Pump Chamber | 13.000000 | [7 empty] | Pump Amps 10.79 ETM 19 hrs Cycles 596 Septic Sludge 8" Scum 1" ATU Sludge 6" Scum 0 Pump Sludge 0 Scum 0 On 2 mins Off 6 hrs | This AOSS is functioning as designed and in accordance with the performance/maintenance requirements of 12VAC5-613 | 04/13/2021 | Jan 1 1900 2:25PM
03/18/2021 |  | Routine/Scheduled | 136 04 263 | Gloucester | This AOSS is functioning as designed and in accordance with the performance/maintenance requirements of 12VAC5-613 | Approved | EHD - Three Rivers | Miller’s Septic Service | 1942001063 | K.R. Trapper | Davis | 1.000000 | 1000 | Clearstream |  | Pump | Gravity | Trenches | Not Applicable | 450.000000 |  | ["BlowerCompressorAerator Operation","Control Operation","Dispersal System Operation","Distribution Pump Operation","Effluent Screens","Level Sensor Operation","Septic Tank Baffles","SludgeScum Accumulation"] | YES | Musty | Clear | [15 empty] | Routine Service Primary Septic Tank - normal level - effluent screen serviced. Clearstream - normal level - mixing present - compressor serviced. Pump Tank - normal level - pump, float sensors and controls operting. Distribution Box - intact - all laterals accepting effluent. | This AOSS is functioning as designed and in accordance with the performance/maintenance requirements of 12VAC5-613 | 03/19/2021 | 08:30 AM
11/01/2021 |  | Routine/Scheduled | 136-05-0615 | Gloucester | This AOSS is functioning as designed and in accordance with the performance/maintenance requirements of 12VAC5-613. | Approved | EHD - Three Rivers | Miller’s Septic Service | 1942001468 | Kevin | Blasing | 1.000000 | 1000 | PremierTech, EFX |  | Pump | Gravity | Pad | Not Applicable | 450.000000 |  | ["Attached Growth Medium","Control Operation","Dispersal System Operation","Distribution Pump Operation","Effluent Screens","Level Sensor Operation","Septic Tank Baffles","SludgeScum Accumulation"] | YES | Musty | Clear | [15 empty] | Routine Service. Primary Septic Tank - normal level - effluent screen serviced. Pump basin - float sensors, pump & controls operating. BioFilter - fiberglass - peatmoss in good condition - raked / turned. | This AOSS is functioning as designed and in accordance with the performance/maintenance requirements of 12VAC5-613. | 11/04/2021 | 09:00 AM
05/11/2021 | Alternative |  | 150-16-0057 | King William | This AOSS is functioning as designed and in accordance with the performance/maintenance requirements of 12VAC5-613. | Approved | EHD - Three Rivers |  | 1942001165 | Michele | Ware | [9 empty] | [] | [] | [19 empty] | This AOSS is functioning as designed and in accordance with the performance/maintenance requirements of 12VAC5-613. | 05/11/2021 | 06:34 PM
12/09/2021 |  | RoutineScheduled |  | Frederick | This AOSS is functioning as designed and in accordance with the performance/maintenance requirements of 12VAC5-613. | Pending Review | EHD - Lord Fairfax | Combs Wastewater Management LLC | 1942001353 | Amy | Combs | 1.000000 | 1000 | Microfast Trench |  | Gravity | Pressure | Trenches | Not Applicable | 450.000000 | ["None"] | ["BlowerCompressorAerator Operation","SludgeScum Accumulation","Septic Tank Baffles"] | YES | [16 empty] | Inspected |  | This AOSS is functioning as designed and in accordance with the performance/maintenance requirements of 12VAC5-613. | 12/17/2021 | 12:00 AM
06/23/2021 | Alternative | Routine/Scheduled | 151-09-0122 | Lancaster | This AOSS is functioning as designed and in accordance with the performance/maintenance requirements of 12VAC5-613 | Approved | EHD - Three Rivers | Miller's Septic Service | 1942001063 | K.R. Trapper | Davis | 1.000000 | 1000 | Clearstream |  | Gravity | Gravity | Trenches | Not Applicable | 450.000000 |  | ["BlowerCompressorAerator Operation","Control Operation","Dispersal System Operation","Effluent Screens","Septic Tank Baffles","SludgeScum Accumulation"] | YES | Musty | Clear | [15 empty] | Routine Service Primary Septic Tank - normal level - effluent screen serviced. Aeration Tank - normal level - diffuser replaced - compressor serviced. Gravity distribution | This AOSS is functioning as designed and in accordance with the performance/maintenance requirements of 12VAC5-613 | 07/05/2021 | 08:00 AM
01/25/2021 | Alternative | Initial Visit | 166-11-136 | Northumberland | This AOSS is functioning as designed and in accordance with the performance/maintenance requirements of 12VAC5-613 | Approved | EHD - Three Rivers | Miller's Septic Service | 1942001063 | K.R. Trapper | Davis | 2.000000 | 2750 | Clearstream | Sandfilter, Non-recirculating | Gravity | Gravity | Trenches | Not Applicable | 1000.000000 | ["Blower/Compressor/Aerator Operation"] | ["Blower/Compressor/Aerator Operation","Control Operation","Dispersal System Operation","Effluent Screens","Level Sensor Operation","Septic Tank Baffles","Sludge/Scum Accumulation"] | YES | None | Clear | [15 empty] | Initial Visit - Real Estate Inspection Primary Septic Tank - normal level - damaged riser access Secondary Septic Tank - normal level - damaged riser access - effluent screen serviced. Distribution Box - Plastic - 4 laterals - parallel dosing of Aerobic Treatment units - intact - #2, #3, & #4 lateral turned off / blocked off on arrival. Clearstream ATU - Four Present - No power to system on arrival - found #1 compressor not functioning - recommend replacing all compressors to HiBlow 60/80 for maintenance purposes. All ATU's at normal operating level - #2, #3, & #4 not receiving effluent as D-Box dialed OUT - #2, #3, & #4 air compressors turned OFF in control panel on arrival. Single Pass Gravel Filter - clear water - intact - appears to be functioning. Chemical Feeder - turned OFF in control panel on arrival - peristaltic pump operates - chemical container (Methanol) present, intact, appears full. Distribution Box - Plastic - buried at 28" - lid is fractured - minor root intrusion - removed - located four absorption laterals (permit claims 8) 3' wide trenches, 50 feet in length - Distribution box has four laterals present. Structure not occupied at this time - proposed restaurant operation - believe that treatment system will function as designed with minor repairs. | This AOSS is functioning as designed and in accordance with the performance/maintenance requirements of 12VAC5-613 | 01/26/2021 | 08:00 AM
12/10/2021 |  | RoutineScheduled | 075-STS-32075 | Goochland | This AOSS is functioning as designed and in accordance with the performance/maintenance requirements of 12VAC5-613. | Approved | EHD - Chickahominy | Carrington Pump & Irrigation | 1942001121 | John | Carrington | 2.000000 |  | Norweco 960 |  | Pump | Pressure | Drip |  |  | ["Auxiliary Filter","BlowerCompressorAerator Operation","Control Operation","Dispersal System Operation","Distribution Pump Operation","Effluent Screens","Level Sensor Operation"] | ["Level Sensor Operation","Effluent Screens","Distribution Pump Operation","Dispersal System Operation","Control Operation","BlowerCompressorAerator Operation","Auxiliary Filter"] | YES | [18 empty] | This AOSS is functioning as designed and in accordance with the performance/maintenance requirements of 12VAC5-613. | 12/10/2021 | 12:00 AM
06/15/2021 |  | RoutineScheduled | 124-STS-2379 | Fairfax | This AOSS is functioning as designed and in accordance with the performance/maintenance requirements of 12VAC5-613. | Approved | EHD - Fairfax | Great Falls Septic Service, Inc. | 2705051738 | Joshua | Hott | 1.000000 | 1250 | Septic | Puraflo | Pump | Gravity | Trenches | Not Applicable |  | ["Effluent Screens"] | ["Effluent Screens"] | YES | [18 empty] | This AOSS is functioning as designed and in accordance with the performance/maintenance requirements of 12VAC5-613. |  | 12:00 AM
04/07/2021 |  | Reportable Incident | 171-05-0559 | Pittsylvania | This AOSS is functioning as designed and in accordance with the performance/maintenance requirements of 12VAC5-613. | Approved | EHD - Pittsylvania-Danville | Virginia Septic Service | 1942001512 | iain | Waugh | 1.000000 | 1500 | Puraflo |  | Gravity | Gravity | Trenches | Not Applicable |  | ["Distribution Pump Operation"] | ["Distribution Pump Operation"] | NA | [16 empty] | Inspected | Emergency Alarm call - Found the septic pump had shorted out, Appeared to be clogged with soil, dirt & debris from pump tank. The pump then constantly cycled and running almost 700 hours and 20,000 cycles in the past 6 months since new owner purchased. Previously system was left in off and home vacant. We replaced the pump and added 3 new floats to a separate float tree and adjusted the pump time to 2 minuntes to reduce # of cycles. Peat was looked at and turned during the initial inspection for owner duing sale of home last fall, it appeared dry and peat was turned and broken up. | This AOSS is functioning as designed and in accordance with the performance/maintenance requirements of 12VAC5-613. | 11/28/2020 | 09:30 AM
10/02/2021 |  | RoutineScheduled | 133 16 0090 | Franklin | This AOSS is functioning as designed and in accordance with the performance/maintenance requirements of 12VAC5-613. | Approved | EHD - West Piedmont | The Creighton Companies, LLC | 1942001001 | J.J. | Keith | 2.000000 | 4000 | EZ Treat Filter |  | Pump | Gravity | Trenches |  |  | ["Auxiliary Filter"] | ["Auxiliary Filter"] | [18 empty] | Third Quarter 2021 inspection. Grease Trap #1 - 2" crust, 12" on bottom. Grease trap #2 - 2" crust,6" on bottom. Septic tank #1 - 1" crust, 6" on bottom. Recirculation Tank - 1" crust, 20" on bottom. Recirculation pump tank - 0" of solids on bottom. EZ Treat #1 - 0". EZ Treat #2 - 12" of fluffy solids. Discharge pump tank - 4" solids on bottom. Cleaned both septic tank filters. All spray heads are spraying correctly. Replaced six (6) spray nozzles. | This AOSS is functioning as designed and in accordance with the performance/maintenance requirements of 12VAC5-613. | 10/14/2021 | 07:03 PM
05/21/2021 |  | RoutineScheduled | 027-STS-15528 | Buchanan | This AOSS is functioning as designed and in accordance with the performance/maintenance requirements of 12VAC5-613. | Approved | EHD - Cumberland Plateau | S.E.P.T.I.C., Inc. | 1942001097 | Denny | Deel |  |  | Norweco |  | Gravity | Gravity | Mound | Not Applicable | 200.000000 | ["BlowerCompressorAerator Operation","Disinfection","Dispersal System Operation","Control Operation","SludgeScum Accumulation"] | ["BlowerCompressorAerator Operation","Disinfection","Dispersal System Operation","Control Operation","SludgeScum Accumulation"] | YES | Musty | Clear | [16 empty] | This AOSS is functioning as designed and in accordance with the performance/maintenance requirements of 12VAC5-613. | 05/21/2021 | 12:00 AM
07/12/2021 | Alternative | Routine/Scheduled | 157-09-0111 | Mathews | This AOSS is functioning as designed and in accordance with the performance/maintenance requirements of 12VAC5-613. | Approved | EHD - Three Rivers | Farmer's Septic Service, Inc. | 1942001191 | Allen | Farmer | 1.000000 | [8 empty] | ["BlowerCompressorAerator Operation","Control Operation","Distribution Pump Operation","Effluent Screens","Level Sensor Operation","SludgeScum Accumulation"] | ["BlowerCompressorAerator Operation","Control Operation","Distribution Pump Operation","Effluent Screens","Level Sensor Operation","SludgeScum Accumulation"] | [18 empty] | Serviced system. Checked the pump, panel, & floats (ok). Cleaned the filter in the Clearstream. Changed the diffuser in the Clearstream , changed the filter in the aerator, and changed the mesh screen in the spinfilter. The timer is set to 7 minutes every 1 hour. | This AOSS is functioning as designed and in accordance with the performance/maintenance requirements of 12VAC5-613. | 07/12/2021 | 09:45 AM
10/07/2021 |  | RoutineScheduled | 11-197-092 | Wise | This AOSS is functioning as designed and in accordance with the performance/maintenance requirements of 12VAC5-613. | Approved | EHD - Lenowisco | S.E.P.T.I.C., Inc. | 1942001097 | Denny | Deel |  |  | Aquaklear |  | Gravity | Gravity | Mound | Not Applicable | 200.000000 | ["BlowerCompressorAerator Operation","Control Operation","Dispersal System Operation"] | ["BlowerCompressorAerator Operation","Control Operation","Dispersal System Operation"] | NA | Musty | Clear | [16 empty] | This AOSS is functioning as designed and in accordance with the performance/maintenance requirements of 12VAC5-613. | 10/07/2021 | 12:00 AM
11/09/2021 |  | Routine/Scheduled |  | Richmond City | This AOSS is functioning as designed and in accordance with the performance/maintenance requirements of 12VAC5-613. | Pending Review | EHD - Richmond | Thomas W. Beasley Septic Contractor | 1944001751 | Thomas | Beasley | 2.000000 | 2000 | Puraflo |  | Pump | Gravity | Pad |  |  | ["Attached Growth Medium","Control Operation","Dispersal System Operation","Distribution Pump Operation","Effluent Screens","Level Sensor Operation","SludgeScum Accumulation"] | ["Attached Growth Medium","Control Operation","Dispersal System Operation","Distribution Pump Operation","Effluent Screens","Recirculation Pump","SludgeScum Accumulation"] | YES | [18 empty] | This AOSS is functioning as designed and in accordance with the performance/maintenance requirements of 12VAC5-613. | 11/09/2021 | Jan 1 1900 4:36PM
07/13/2021 |  | RoutineScheduled |  | Loudoun | This AOSS is functioning as designed and in accordance with the performance/maintanence requirements of 12VAC5-613 | Approved | EHD - Loudoun | Catoctin Environmental | 1942001137 | Cameron | Creighton | 1.000000 |  | none | none | Pump | Gravity | Trenches | Not Applicable |  |  |  | NA | [15 empty] | Will be sent separately | Inspected |  | This AOSS is functioning as designed and in accordance with the performance/maintanence requirements of 12VAC5-613 | 11/09/2021 | 04:10 PM
10/19/2021 |  | RoutineScheduled | 043170169 | Clarke | This AOSS is functioning as designed and in accordance with the performance/maintenance requirements of 12VAC5-613. | Approved | EHD - Lord Fairfax | Larry Royston Septic Service, LLC | 2705181023 | Larry | Royston | [9 empty] | ["None"] | ["None"] | YES | None | Clear | [14 empty] | Inspected |  | This AOSS is functioning as designed and in accordance with the performance/maintenance requirements of 12VAC5-613. | 11/22/2021 | 11:40 AM
05/26/2021 |  | RoutineScheduled |  | Loudoun | This alternative discharging system is functioning as designed and in accordance with the performance/maintenance requirements of 12VAC5-640 | Approved | EHD - Loudoun | Mckim Construction | 1942001330 | Michelle | Mckim | 1.000000 |  | none | none | Pump | Gravity | Trenches | Not Applicable |  |  |  | NA | [15 empty] | Will be sent separately | Inspected |  | This alternative discharging system is functioning as designed and in accordance with the performance/maintenance requirements of 12VAC5-640 | 06/22/2021 | 08:34 AM
05/06/2021 |  | RoutineScheduled | 06-198-066 | Wythe | This AOSS is functioning as designed and in accordance with the performance/maintenance requirements of 12VAC5-613. | Approved | EHD - Mount Rogers | S.E.P.T.I.C., Inc. | 1942001097 | Denny | Deel |  |  | Advantex |  | Pump | Gravity | Pad | Not Applicable | 200.000000 | ["Control Operation","Dispersal System Operation","Distribution Pump Operation","Recirculation Pump","Septic Tank Baffles"] | ["Dispersal System Operation","Control Operation","Distribution Pump Operation","Recirculation Pump","Septic Tank Baffles"] | NA | Musty | Clear | [16 empty] | This AOSS is functioning as designed and in accordance with the performance/maintenance requirements of 12VAC5-613. |  | 12:00 AM
04/07/2021 |  | RoutineScheduled | 099-12-0100-SWP | King George | This alternative discharging system is functioning as designed and in accordance with the performance/maintenance requirements of 12VAC5-640 | Approved | EHD - Rappahannock | Dominion Septic, Inc | 1942001125 | Tom | Jackson | 1.000000 |  | Biomicrobics MicroFAST | none | Pump | Gravity | Drip | Not Applicable |  | ["Auxiliary Filter" ,"Control Operation" ,"Distribution Pump Operation" ,"Level Sensor Operation"] | ["Auxiliary Filter" ,"Control Operation" ,"Distribution Pump Operation" ,"Level Sensor Operation"] | NA | None | Clear | [13 empty] | Will be sent separately | Inspected | Annual inspection. Zone 1 check valve was stuck open, replaced it. Rate on zone 2 dropped from 11.7 to 8.0 gpm. Rates for both zones were a little higher than last year. No effluent surfaced during test cycles. Blower running at 2.97 amps. | This alternative discharging system is functioning as designed and in accordance with the performance/maintenance requirements of 12VAC5-640 | 04/13/2021 | 11:22 AM
06/18/2021 |  | RoutineScheduled | 154-14-0133 | Louisa | This AOSS is functioning as designed and in accordance with the performance/maintenance requirements of 12VAC5-613. | Approved | EHD - Blue Ridge | Enviro-Klean Co. | 1942001087 | michael | clark |  |  | Norweco |  | Gravity | Pressure | Mound | Not Applicable | 450.000000 | [] | ["Auxiliary Filter","BlowerCompressorAerator Operation","Control Operation","Dispersal System Operation","Distribution Pump Operation","Effluent Screens","Level Sensor Operation","SludgeScum Accumulation"] | YES | [18 empty] | This AOSS is functioning as designed and in accordance with the performance/maintenance requirements of 12VAC5-613. | 06/18/2021 | 12:00 AM
11/08/2021 |  | RoutineScheduled | 107-06-0440 | Augusta | This AOSS is functioning as designed and in accordance with the performance/maintenance requirements of 12VAC5-613. | Approved | EHD - Central Shenandoah | Onsite Wastewater Services - May Supply | 1942001627 | Drew | Shull | 1.000000 |  | Orenco Advantex | none | Pump | Gravity | Trenches | Not Applicable |  |  |  | NA | [15 empty] | Will be sent separately | Inspected |  | This AOSS is functioning as designed and in accordance with the performance/maintenance requirements of 12VAC5-613. | 06/09/2022 | 04:10 PM
09/03/2021 |  | RoutineScheduled | 182-14-0084 | Rockingham | This AOSS is functioning as designed and in accordance with the performance/maintenance requirements of 12VAC5-613. | Approved | EHD - Central Shenandoah | Seals Septic Service | [5 empty] | FAST | [6 empty] | ["Auxiliary Filter","BlowerCompressorAerator Operation","Dispersal System Operation"] | ["Auxiliary Filter","BlowerCompressorAerator Operation","Dispersal System Operation"] | [19 empty] | This AOSS is functioning as designed and in accordance with the performance/maintenance requirements of 12VAC5-613. | 09/03/2021 | 12:00 AM
05/03/2021 |  | RoutineScheduled |  | Loudoun | This alternative discharging system is not functioning as designed or in accordance with the performance /maintenance requirements of 12VAC5-640 | Approved | EHD - Loudoun | SES Mid Atlantic, LLC | 1942001203 | James | Green | 1.000000 |  | Puraflo | none | Pump | Gravity | Drip | Not Applicable |  | ["BlowerCompressorAerator Operation" ,"SludgeScum Accumulation" ,"Auxiliary Filter"] | ["Auxiliary Filter" ,"BlowerCompressorAerator Operation"] | NA | [15 empty] | Will be sent separately | Inspected | Components marked Fully Inspected are done so at the request of the LCHD but do not include the uncovering or physical removal of buried or submerged components such as pumps, floats, diffusers etc, nor inspection of the interior or exterior of tanks, boxes, valves or other buried components for leaks, structural defects or other abnormalities. | This alternative discharging system is not functioning as designed or in accordance with the performance /maintenance requirements of 12VAC5-640 | 05/17/2021 | 09:34 AM
05/19/2021 |  | RoutineScheduled | 101-STS-92573 | King William | This AOSS is functioning as designed and in accordance with the performance/maintenance requirements of 12VAC5-613. | Approved | EHD - Three Rivers | Atlee Sewage Disposal, LLC | 1942001144 | Francis | Frere | 1.000000 | 1250 | Clearstream ATU |  | Pump | Gravity | Trenches | Not Applicable | 450.000000 | ["BlowerCompressorAerator Operation","Control Operation","Level Sensor Operation","SludgeScum Accumulation"] | ["SludgeScum Accumulation","Level Sensor Operation","Control Operation","BlowerCompressorAerator Operation"] | NA | Musty | Clear |  |  | 25.000000 | [11 empty] | Pumped Out | Clearstream ATU maintenance- Trash Compartment 12" heavy FOG, 12"sludge, needed pumping, pumped 6-1-2021, ATU 25% SS, pump, floats, alarm, controls operating properly, serviced blower. | This AOSS is functioning as designed and in accordance with the performance/maintenance requirements of 12VAC5-613. | 06/05/2021 | 05:50 PM
05/25/2021 |  | Follow-Up | 175-11-0128 | Prince William | This alternative discharging system is functioning as designed and in accordance with the performance/maintenance requirements of 12VAC5-640 | Approved | EHD - Prince William | Dominion Septic, Inc | 1942001125 | Tom | Jackson |  |  | none | none | Pump | Gravity | Mound | Not Applicable |  | ["Auxiliary Filter" ,"BlowerCompressorAerator Operation" ,"SludgeScum Accumulation"] | ["Auxiliary Filter" ,"BlowerCompressorAerator Operation"] | NA | Septic | Clear | [13 empty] | Will be sent separately | Inspected | Replaced blower (supplied by owner) and the foam air filter. Recommend moving blower out of mechanical manway into separate blower housing to protect from tank humidity. Removed "candy cane" top from mound vent pipe to check reason for wobble. Four inch tee that connects to vent pipe is broken at the hub connection and needs to be replaced. Mound is no longer soggy since owner corrected running toilet. Tank scheduled to be pumped out tomorrow. | This alternative discharging system is functioning as designed and in accordance with the performance/maintenance requirements of 12VAC5-640 | 05/27/2021 | 01:22 PM
08/13/2021 |  | Reportable Incident | {FIPSCode}-STS-74430 | Spotsylvania | This AOSS is functioning as designed and in accordance with the performance/maintanence requirements of 12VAC5-613 | Approved | EHD - Rappahannock | Dominion Septic, Inc | 1942001068 | David | Stewart | 1.000000 |  | Biomicrobics MicroFAST | none | Pump | Gravity | Drip | Not Applicable |  | ["BlowerCompressorAerator Operation" ,"Dispersal System Operation" ,"Distribution Pump Operation" ,"Effluent Screens" ,"Level Sensor Operation" ,"Septic Tank Baffles"] | ["Dispersal System Operation" ,"Distribution Pump Operation" ,"BlowerCompressorAerator Operation" ,"Effluent Screens" ,"Level Sensor Operation" ,"Septic Tank Baffles"] | YES | [15 empty] | Will be sent separately | Inspected | Service call. All tanks were in high level had to get a emergency pump out. Heavy grease in septic tank. Media was clogged hosed out the best I could during pump out. No inlet riser on inlet of the 2 compartment microfast tank. Blower was turned off with no alarm. Possibly dog hitting the off switch per homeowner. Discharge pump was not functioning due to a burnt wire and failed contacter. Replaced contacter and burnt out alarm horn. Both check valves have gone bad in drip field. Proposal to be sent to homeowner for additional repairs. | This AOSS is functioning as designed and in accordance with the performance/maintanence requirements of 12VAC5-613 | 10/04/2021 | 05:48 AM
05/03/2021 |  | RoutineScheduled | 179-13-0188-SP | Stafford | This alternative discharging system is functioning as designed and in accordance with the performance/maintenance requirements of 12VAC5-640 | Approved | EHD - Rappahannock | EcoSeptix Alliance | 1942001101 | Joe | Malloy | 1.000000 |  | Orenco Advantex | none | Pump | Gravity | Trenches | Not Applicable |  | ["Attached Growth Medium" ,"Effluent Screens" ,"Recirculation Pump"] | ["Attached Growth Medium" ,"Recirculation Pump" ,"Effluent Screens"] | YES | None | Clear | [13 empty] | Will be sent separately | Inspected |  | This alternative discharging system is functioning as designed and in accordance with the performance/maintenance requirements of 12VAC5-640 | 06/02/2021 | 07:05 AM
01/16/2021 |  | RoutineScheduled | 137-STS-25540 | Orange | This AOSS is functioning as designed and in accordance with the performance/maintenance requirements of 12VAC5-613. | Approved | EHD - Rappahannock-Rapidan | Wastemaster Inc |  | Timothy | Jenkins |  |  | ATU |  |  |  | Discharge | Chlorination |  | [] | [] |  | Musty | Clear | 7.800000 |  | 55.000000 | 1.900000 | [12 empty] | This AOSS is functioning as designed and in accordance with the performance/maintenance requirements of 12VAC5-613. | 01/26/2021 | 07:03 PM
08/13/2021 |  | RoutineScheduled | 124-STS-2379 | Fairfax | This AOSS is not functioning as designed or in accordance with the performance/maintenance requirements. | Approved | EHD - Fairfax | McKim Construction | 1942001330 | Michelle | McKim | [9 empty] | ["SludgeScum Accumulation"] | ["Attached Growth Medium","Auxiliary Filter","BlowerCompressorAerator Operation","Control Operation","Disinfection","Dispersal System Operation","Distribution Pump Operation","Level Sensor Operation","Recirculation Pump","Septic Tank Baffles","SludgeScum Accumulation"] | NA | [17 empty] | Microfast tank is clogged and will need corrected | This AOSS is not functioning as designed or in accordance with the performance/maintenance requirements. | 08/23/2021 | Jan 1 1900 7:01AM
12/21/2021 |  |  | 07-184-5003 | Scott | This AOSS is functioning as designed and in accordance with the performance/maintenance requirements of 12VAC5-613. | Approved | EHD - Lenowisco | S.E.P.T.I.C., Inc. | 1942001097 | Denny | Deel | [9 empty] | [] | [] | [8 empty] | 12/21/2021 | [7 empty] | Will be sent separately |  | BOD: BDL TSS: BDL | This AOSS is functioning as designed and in accordance with the performance/maintenance requirements of 12VAC5-613. | 12/21/2021 | 12:00 AM
07/21/2021 |  | RoutineScheduled | 17-113-088 | Buchanan | This AOSS is functioning as designed and in accordance with the performance/maintenance requirements of 12VAC5-613. | Approved | EHD - Cumberland Plateau | S.E.P.T.I.C., Inc. | 1942001097 | Denny | Deel |  |  | Norweco |  | Gravity | Gravity | Discharge | Chlorination | 200.000000 | ["BlowerCompressorAerator Operation","Disinfection","Dispersal System Operation","Control Operation","SludgeScum Accumulation"] | ["BlowerCompressorAerator Operation","Disinfection","Dispersal System Operation","Control Operation","SludgeScum Accumulation"] | YES | Musty | Clear | [15 empty] | 5 Chlorine | This AOSS is functioning as designed and in accordance with the performance/maintenance requirements of 12VAC5-613. | 07/21/2021 | 12:00 AM
07/07/2021 |  | Follow-Up |  | Loudoun | This AOSS is functioning as designed and in accordance with the performance/maintanence requirements of 12VAC5-613 | Approved | EHD - Loudoun | SES Mid Atlantic, LLC | 1942001203 | James | Green |  |  | Orenco Advantex | none | Pump | Gravity | Trenches | Not Applicable |  | ["Attached Growth Medium"] | ["Attached Growth Medium"] | NA | [15 empty] | Will be sent separately | Inspected | Cleaned Advantex sheets & spray heads. | This AOSS is functioning as designed and in accordance with the performance/maintanence requirements of 12VAC5-613 | 07/15/2021 | 11:12 AM
05/21/2021 |  | RoutineScheduled | 153-STS-20158 | Prince William | This AOSS is functioning as designed and in accordance with the performance/maintenance requirements of 12VAC5-613. | Approved | EHD - Prince William | Wastemaster Inc |  | Timothy | Jenkins | 2.000000 |  | Recirculating Sand Filter |  | Pump | Gravity | Discharge | Chlorination |  | [] | [] |  | Musty | Clear | 7.200000 | 4.600000 |  | 1.900000 |  | 05/21/2021 |  | 6.000000 |  |  | 18.700000 |  |  | Attached to this report |  |  | This AOSS is functioning as designed and in accordance with the performance/maintenance requirements of 12VAC5-613. | 06/21/2021 | 11:25 AM
12/31/2021 |  | RoutineScheduled | 95-186-095 | Smyth | This alternative discharging system is functioning as designed and in accordance with the performance/maintenance requirements of 12VAC5-640. | Approved | EHD - Mount Rogers | S.E.P.T.I.C., Inc. | 1942001097 | Denny | Deel |  |  | Norweco |  | Gravity | Gravity | Discharge | Chlorination | 200.000000 | ["BlowerCompressorAerator Operation","Disinfection","Dispersal System Operation","Control Operation"] | ["BlowerCompressorAerator Operation","Disinfection","Dispersal System Operation","Control Operation"] | YES | Musty | Clear | [15 empty] | 3 Chlorine 7 Dechlorine | This alternative discharging system is functioning as designed and in accordance with the performance/maintenance requirements of 12VAC5-640. | 12/31/2021 | 12:00 AM
10/12/2021 |  | Routine/Scheduled | 175-10-0254 | Prince William | This AOSS is functioning as designed and in accordance with the performance/maintenance requirements of 12VAC5-613. | Approved | EHD - Prince William | SES Mid Atlantic | 1942001203 | Michael | Green |  |  | EZ Treat Sandfilter |  |  |  |  | Not Applicable |  | ["Effluent Screens"] | ["Effluent Screens"] | YES | Musty | Clear | [15 empty] | Pump Amps 10.80 ETM 45.08 Cycles 2987 Pump Amps 9.40 ETM 143 hrs 40 mins Cycles 6179 Septic Sludge 6" Scum 0 Pump Sludge 2" Scum 0 Clean out is broken. | This AOSS is functioning as designed and in accordance with the performance/maintenance requirements of 12VAC5-613. | 10/12/2021 | 02:25 PM
04/23/2021 |  | RoutineScheduled | 128-12-011 | Essex | This AOSS is functioning as designed and in accordance with the performance/maintenance requirements of 12VAC5-613. | Approved | EHD - Three Rivers | Church View Septic Service Inc. | 1942001302 | Charles | Langford | 1.000000 | 1000 | Clearstream |  | Pump | Gravity | Pad | Not Applicable |  | ["Control Operation","BlowerCompressorAerator Operation"] | ["Control Operation","BlowerCompressorAerator Operation"] | [18 empty] | Replaced blower control panel | This AOSS is functioning as designed and in accordance with the performance/maintenance requirements of 12VAC5-613. | 05/03/2021 | 12:00 AM
08/06/2021 |  | RoutineScheduled | SD-04-572 | Fauquier | This AOSS is functioning as designed and in accordance with the performance/maintanence requirements of 12VAC5-613 | Approved | EHD - Rappahannock-Rapidan | Dominion Septic, Inc | 1942001125 | Tom | Jackson | 2.000000 |  | Puraflo | none | Pump | Gravity | Trenches | Not Applicable |  | ["Control Operation" ,"Distribution Pump Operation" ,"Level Sensor Operation"] | ["Control Operation" ,"Distribution Pump Operation" ,"Level Sensor Operation"] | NA | None | Clear | [13 empty] | Will be sent separately | Inspected | Annual inspection, new owner. Drainfield is overgrown, owner will cut. Plans suggest that original septic tank is still in use. Recommend adding riser and lid to grade to facilitate maintenance. Verified flow into all pods. Flow rate does not meet minimum flow for 3 pods and is not fast enough for scouring velocity. | This AOSS is functioning as designed and in accordance with the performance/maintanence requirements of 12VAC5-613 | 09/01/2021 | 10:24 AM
11/06/2021 |  | RoutineScheduled |  | Loudoun | This AOSS is functioning as designed and in accordance with the performance/Maintenance requirements of 12VAC5-613 | Pending Review | EHD - Loudoun | Mckim Construction | 1942001330 | Michelle | Mckim | 1.000000 |  | none | none | Pump | Gravity | Drip | Not Applicable |  |  |  | NA | [15 empty] | Will be sent separately | Inspected |  | This AOSS is functioning as designed and in accordance with the performance/Maintenance requirements of 12VAC5-613 | 11/19/2021 | 01:13 PM
09/14/2021 |  | RoutineScheduled | 196-06-082 | Westmoreland | This AOSS is functioning as designed and in accordance with the performance/Maintenance requirements of 12VAC5-613 | Approved | EHD - Three Rivers | EcoSeptix Alliance | 1942001060 | Rob | Martin | 1.000000 |  | Biomicrobics MicroFAST | none | Pump | Gravity | Drip | Not Applicable |  | ["Attached Growth Medium" ,"Dispersal System Operation" ,"Distribution Pump Operation" ,"Auxiliary Filter" ,"BlowerCompressorAerator Operation"] | ["Attached Growth Medium" ,"Auxiliary Filter" ,"BlowerCompressorAerator Operation" ,"Dispersal System Operation" ,"Distribution Pump Operation"] | NA | [15 empty] | Will be sent separately | Inspected | We recommend replacing the leaking plastic checkvalve in the pump tank with a brass checkvalve. We also recommend resealing the pump tank riser where the pump line exits the tank. | This AOSS is functioning as designed and in accordance with the performance/Maintenance requirements of 12VAC5-613 | 10/06/2021 | 10:54 AM
05/04/2021 |  | RoutineScheduled | SD-06-81 | Fauquier | This AOSS is not functioning as designed or in accordance with the performance/maintanence requirements | Approved | EHD - Rappahannock-Rapidan | Soils, Inc. | 1942001004 | Mark | Smith | 1.000000 |  | Puraflo | none | Pump | Gravity | Trenches | Not Applicable |  | ["Dispersal System Operation"] |  | NA | [15 empty] | Will be sent separately | Inspected | All six Puroflo pods are flooded and in needs of replacement, moss is saturated and effluent sitting on top. Concrete lid needs immediate replacement. | This AOSS is not functioning as designed or in accordance with the performance/maintanence requirements | 08/13/2021 | 12:03 PM
02/17/2021 |  | Routine/Scheduled | 136 02 633 | Gloucester | This AOSS is functioning as designed and in accordance with the performance/maintenance requirements of 12VAC5-613 | Approved | EHD - Three Rivers | Miller’s Septic Service | 1942001063 | K.R. Trapper | Davis | 1.000000 | 1500 | Orenco Advantex |  | Pump | Gravity | Trenches | Not Applicable | 450.000000 |  | ["Attached Growth Medium","Control Operation","Dispersal System Operation","Distribution Pump Operation","Effluent Screens","Level Sensor Operation","Recirculation Pump","Septic Tank Baffles","Sludge/Scum Accumulation"] | YES | None | Clear | [15 empty] | Routine Service Processing Tank - normal level - RSV, recirc pump, effluent screen serviced. Treatment Module - Ponding present on drapes - drapes & spray grid serviced. Pump Tank - normal level - pump, float sensors, controls operating. Distribution Box - concrete - all laterals accepting effluent. | This AOSS is functioning as designed and in accordance with the performance/maintenance requirements of 12VAC5-613 | 02/18/2021 | 08:00 AM
05/21/2021 |  | RoutineScheduled | 033-07-0183-SP | Caroline | This AOSS is functioning as designed and in accordance with the performance/Maintenance requirements of 12VAC5-613 | Approved | EHD - Rappahannock | EcoSeptix Alliance | 1942001060 | Rob | Martin |  |  | Orenco Advantex | none | Pump | Gravity | Trenches | Not Applicable |  | ["Attached Growth Medium" ,"Effluent Screens" ,"Recirculation Pump"] | ["Effluent Screens" ,"Attached Growth Medium" ,"Recirculation Pump"] | YES | Musty | Dark Brown | [13 empty] | Will be sent separately | Inspected |  | This AOSS is functioning as designed and in accordance with the performance/Maintenance requirements of 12VAC5-613 | 06/16/2021 | 07:35 AM
10/12/2021 |  | RoutineScheduled | 13-197-A1 | Wise | This alternative discharging system is functioning as designed and in accordance with the performance/maintenance requirements of 12VAC5-640. |  | EHD - Lenowisco | Wise County Health Dept |  | Rodney | Neece | 1.000000 |  | ATU |  | Gravity | Gravity | Discharge | Chlorination |  |  |  |  | None | Clear | 7.000000 | 5.000000 |  | 0.000000 | [11 empty] | Unit was running good. Placed new tablets in the day of inspection. | This alternative discharging system is functioning as designed and in accordance with the performance/maintenance requirements of 12VAC5-640. | 10/12/2021 | 12:00 AM
06/02/2021 |  | RoutineScheduled | 069-18-0207 | Frederick | This AOSS is functioning as designed and in accordance with the performance/maintenance requirements of 12VAC5-613. | Pending Review | EHD - Lord Fairfax | Combs Wastewater Management LLC | 1942001353 | Amy | Combs | 2.000000 | 1500 | Norweco Drip | [5 empty] | 450.000000 | [] | ["Auxiliary Filter","BlowerCompressorAerator Operation","Control Operation","Disinfection","Dispersal System Operation","Distribution Pump Operation","Effluent Screens","Level Sensor Operation","Septic Tank Baffles","SludgeScum Accumulation"] | YES | [18 empty] | This AOSS is functioning as designed and in accordance with the performance/maintenance requirements of 12VAC5-613. | 06/04/2021 | 12:00 AM
08/18/2021 | Alternative | Reportable Incident | {FIPSCode}-STS-5534 | Chesapeake | This AOSS should now return to normal function after having provided the above state routine maintenance | Approved | EHD - Chesapeake | R & K Septic, Inc. | 1942001066 | Mary | VanHolten | [9 empty] | ["BlowerCompressorAerator Operation","Control Operation","Dispersal System Operation","Distribution Pump Operation"] | ["BlowerCompressorAerator Operation","Control Operation","Dispersal System Operation","Distribution Pump Operation"] | N/A | [17 empty] | Replaced aerator, pump and control panel. | This AOSS should now return to normal function after having provided the above state routine maintenance | 08/18/2021 | Dec 30 1899 10:30AM
06/24/2021 |  | RoutineScheduled |  | Shenandoah | This AOSS is functioning as designed and in accordance with the performance/maintenance requirements of 12VAC5-613 | Pending Review | EHD - Lord Fairfax | Onsite Wastewater Services - May Supply | 1942001627 | Drew | Shull | 1.000000 |  | Biomicrobics MicroFAST | none | Gravity | Gravity | Trenches | Not Applicable |  |  |  | NA | [15 empty] | Will be sent separately | Inspected |  | This AOSS is functioning as designed and in accordance with the performance/maintenance requirements of 12VAC5-613 | 03/17/2022 | 06:40 AM
07/23/2021 |  | RoutineScheduled |  | Loudoun | This AOSS is not functioning as designed or in accordance with the performance/maintanence requirements | Approved | EHD - Loudoun | Catoctin Environmental | 1942001137 | Cameron | Creighton | 1.000000 |  | Puraflo | none | Pump | Gravity | Trenches | Not Applicable |  |  |  | NA | [15 empty] | Will be sent separately | Inspected | Both pumps were not functioning at the time of inspection. Levels were not very high. | This AOSS is not functioning as designed or in accordance with the performance/maintanence requirements | 11/09/2021 | 04:10 PM
08/18/2021 |  | Routine/Scheduled | 124-STS-2379 | Fairfax | This AOSS is functioning as designed and in accordance with the performance/maintenance requirements of 12VAC5-613 | Approved | EHD - Fairfax | SES Mid Atlantic | 1942001203 | Michael | Green |  |  | Biomicrobics MicroFAST |  |  |  |  | UV |  | ["Auxiliary Filter","BlowerCompressorAerator Operation","Disinfection"] | ["Auxiliary Filter","BlowerCompressorAerator Operation","Disinfection"] | N/A | Musty | Clear | [15 empty] | Pump Amps 10.23 ETM 549 hrs Cycles 5786 Water Meter Reading 207450 Septic Sludge 5" Scum 6" Pump Sludge 5" Scum 0 On 6 mins 54 secs Off 3 hrs 50 mins | This AOSS is functioning as designed and in accordance with the performance/maintenance requirements of 12VAC5-613 | 08/18/2021 | Jan 1 1900 11:22AM
07/16/2021 |  | Routine/Scheduled | 124-STS-2379 | Fairfax | This AOSS is functioning as designed and in accordance with the performance/maintenance requirements of 12VAC5-613 | Approved | EHD - Fairfax | SES Mid Atlantic | 1942001203 | Michael | Green |  |  | Biomicrobics MicroFAST |  |  |  |  | Not Applicable |  | ["BlowerCompressorAerator Operation"] | ["BlowerCompressorAerator Operation"] | N/A | Musty | Clear | [15 empty] | Pump 1 Amps 10.76 ETM 76 h 28 m Cycles 1431 Pump 2 Amps 10.82 ETM 74 h 52 m Cycles 1394 Septic Sludge 6" Scum 3" ATU Sludge 2" Scum 0 Pump Sludge 0 Scum 0 On 3 mins 14 secs Off 9 hrs 56 mins | This AOSS is functioning as designed and in accordance with the performance/maintenance requirements of 12VAC5-613 | 07/16/2021 | Jan 1 1900 2:00PM
12/06/2021 |  | Routine/Scheduled | 124-STS-2379 | Fairfax | This AOSS is functioning as designed and in accordance with the performance/maintenance requirements of 12VAC5-613. | Approved | EHD - Fairfax | SES Mid Atlantic | 1942001203 | Michael | Green |  |  | Puraflo |  |  |  |  | Not Applicable |  | ["Effluent Screens"] | ["Effluent Screens"] | YES | [17 empty] | Pump 1 Amps 15.25 ETM 631 hrs Cycles 357341 Pump 2 Amps 15.41 ETM 786 hrs Cycles 357127 Septic Sludge 10" Scum 1" Pump Sludge 3" Scum 0 On 60 secs Off 2 hrs | This AOSS is functioning as designed and in accordance with the performance/maintenance requirements of 12VAC5-613. | 12/06/2021 | Jan 1 1900 12:04PM
03/25/2021 |  | RoutineScheduled |  | Loudoun | This alternative discharging system is functioning as designed and in accordance with the performance/maintenance requirements of 12VAC5-640 | Approved | EHD - Loudoun | Mckim Construction | 1942001330 | Michelle | Mckim | 1.000000 |  | Puraflo | none | Pump | Gravity | Trenches | Not Applicable |  |  |  | NA | [15 empty] | Will be sent separately | Inspected |  | This alternative discharging system is functioning as designed and in accordance with the performance/maintenance requirements of 12VAC5-640 | 04/14/2021 | 04:27 PM
06/14/2021 | Alternative | Reportable Incident | 157-92-184 | Mathews | This AOSS should now return to normal function after having provided the above state routine maintenance. | Approved | EHD - Three Rivers | Farmer's Septic Service, Inc. | 1942001191 | Allen | Farmer | 1.000000 | [8 empty] | ["BlowerCompressorAerator Operation","Control Operation","Disinfection","Distribution Pump Operation","Effluent Screens","Level Sensor Operation","SludgeScum Accumulation"] | ["BlowerCompressorAerator Operation","Control Operation","Disinfection","Distribution Pump Operation","Effluent Screens","Level Sensor Operation","SludgeScum Accumulation"] | [18 empty] | Owner called due to an alarm and red light. Serviced system. Checked the pump, panel, & floats (ok). Cleaned the filter in the Clearstream and cleaned the UV light bulb. Changed the diffuser in the Clearstream and changed the filter in the aerator. Installed a check valve in the pump tank. Tire marks on the drainfield area - nothing should drive over drainfield area or tank area. Timer is set to 6 minutes every 2 hours. | This AOSS should now return to normal function after having provided the above state routine maintenance. | 06/14/2021 | 12:00 PM
03/09/2021 |  | Reportable Incident | 124-STS-2379 | Fairfax | This AOSS should now return to normal function after having provided the above state routine maintenance. | Approved | EHD - Fairfax | Triple R Construction Co., Inc. | 1942001108 | Charles | Seamon | [9 empty] | ["SludgeScum Accumulation","Disinfection"] | ["Disinfection"] | NA | [17 empty] | Service: Replaced Jet UV-Light cord/ Counts: Z1-1005 ff-51/ Z2-998 ff-52/ Pump-2103 ETM-604h 20m/ Peak-9 ETM-21h 17m/ High-21 ETM-0/ Recommend microfast be pumped out | This AOSS should now return to normal function after having provided the above state routine maintenance. |  | 12:00 AM
08/05/2021 |  | Reportable Incident | 124-STS-2379 | Fairfax | This AOSS should now return to normal function after having provided the above state routine maintenance | Approved | EHD - Fairfax | SES Mid Atlantic | 1942001203 | Michael | Green | [9 empty] | ["None"] | ["None"] | N/A | [17 empty] | Installed 2 Charcoal filters on MicroFast to control odors. | This AOSS should now return to normal function after having provided the above state routine maintenance | 08/05/2021 | Jan 1 1900 4:00PM
09/09/2021 | Alternative | Routine/Scheduled | 133-STS-105904 | Northumberland | This AOSS is functioning as designed and in accordance with the performance/maintenance requirements of 12VAC5-613 | Approved | EHD - Three Rivers | Miller's Septic Service | 1942001468 | Kevin | Blasing | 1.000000 | 1000 | None | None | Gravity | Gravity | Trenches | Not Applicable | 450.000000 |  | ["Dispersal System Operation","Effluent Screens","Septic Tank Baffles","SludgeScum Accumulation"] | YES | [16 empty] | Pumped Out | COSS - Chesapeake Bay Pumpout - Effluent screen serviced. | This AOSS is functioning as designed and in accordance with the performance/maintenance requirements of 12VAC5-613 | 09/10/2021 | 07:30 AM
01/11/2021 |  | RoutineScheduled | 179-13-0078-SP | Stafford | This AOSS is functioning as designed and in accordance with the performance/Maintenance requirements of 12VAC5-613 | Approved | EHD - Rappahannock | EcoSeptix Alliance | 1942001060 | Rob | Martin | 1.000000 |  | Orenco Advantex | none | Pump | Gravity | Trenches | Not Applicable |  | ["Attached Growth Medium" ,"Distribution Pump Operation" ,"Effluent Screens" ,"Recirculation Pump"] | ["Attached Growth Medium" ,"Distribution Pump Operation" ,"Effluent Screens" ,"Recirculation Pump"] | YES | [15 empty] | Will be sent separately | Inspected | We recommend remounting the control panel to the side of the house and installing a new pod vent cap. We also recommend piping the gutter drain away from the tank area. | This AOSS is functioning as designed and in accordance with the performance/Maintenance requirements of 12VAC5-613 | 04/09/2021 | 03:25 PM
09/08/2021 |  | RoutineScheduled | 124-STS-2379 | Fairfax | This AOSS is functioning as designed and in accordance with the performance/maintenance requirements of 12VAC5-613. | Approved | EHD - Fairfax | Great Falls Septic Service, Inc. | 2705051738 | Joshua | Hott | 1.000000 | 1500 | Septic | Puraflo | Pump | Gravity | Trenches | Not Applicable |  | ["Effluent Screens"] | ["Effluent Screens"] | YES | [18 empty] | This AOSS is functioning as designed and in accordance with the performance/maintenance requirements of 12VAC5-613. |  | 12:00 AM
02/16/2021 |  | RoutineScheduled |  | Loudoun | This alternative discharging system is functioning as designed and in accordance with the performance/maintenance requirements of 12VAC5-640 | Approved | EHD - Loudoun | SES MidAtlantic LLC | 1942001203 | James | Green |  |  | Delta Environmental Products, DF Series | none | Pump | Gravity | Trenches | Not Applicable |  | ["BlowerCompressorAerator Operation" ,"Level Sensor Operation"] | ["BlowerCompressorAerator Operation" ,"Level Sensor Operation"] | NA | [15 empty] | Will be sent separately | Inspected | Components marked Fully Inspected are done so at the request of the LCHD but do not include the uncovering or physical removal of buried or submerged components such as pumps, floats, diffusers etc, nor inspection of the interior or exterior of tanks, boxes, valves or other buried components for leaks, structural defects or other abnormalities. | This alternative discharging system is functioning as designed and in accordance with the performance/maintenance requirements of 12VAC5-640 | 04/15/2021 | 09:00 AM
01/09/2021 |  | RoutineScheduled | SD-02-431 | Culpeper | This AOSS is functioning as designed and in accordance with the performance/maintenance requirements of 12VAC5-613. | Approved | EHD - Rappahannock-Rapidan | Wastemaster Inc |  | Timothy | Jenkins | 2.000000 |  | Wetlands |  | Pump | Gravity | Discharge | Chlorination |  | [] | [] | [18 empty] | No discharge from wetlands | This AOSS is functioning as designed and in accordance with the performance/maintenance requirements of 12VAC5-613. | 01/25/2021 | 10:05 AM
12/21/2021 |  |  | 04-184-5004 | Scott | This AOSS is functioning as designed and in accordance with the performance/maintenance requirements of 12VAC5-613. | Approved | EHD - Lenowisco | S.E.P.T.I.C., Inc. | 1942001097 | Denny | Deel | [9 empty] | [] | [] | [8 empty] | 12/21/2021 | [7 empty] | Will be sent separately |  | BOD: BDL TSS: BDL | This AOSS is functioning as designed and in accordance with the performance/maintenance requirements of 12VAC5-613. | 12/21/2021 | 12:00 AM
03/26/2021 |  | RoutineScheduled | 154-07-0243 | Louisa | This AOSS should now return to normal function after having provided the above state routine maintenance. | Approved | EHD - Blue Ridge | Wastemaster Inc |  | Timothy | Jenkins | 1.000000 |  | ATU |  |  | Gravity | Discharge | UV |  | [] | ["Disinfection"] |  |  |  | 7.200000 | 6.000000 | 20.000000 |  |  | 03/26/2021 |  | 5.000000 |  | 260.000000 | 11.400000 |  |  | Attached to this report |  | In for service and inspection. Made repair to UV system. Back online. | This AOSS should now return to normal function after having provided the above state routine maintenance. | 04/09/2021 | 10:00 AM
01/21/2021 |  | RoutineScheduled | 124-STS-2379 | Fairfax | This AOSS is functioning as designed and in accordance with the performance/maintenance requirements of 12VAC5-613. | Approved | EHD - Fairfax | Great Falls Septic Service, Inc. | 2705051738 | Joshua | Hott | 1.000000 | 2000 | Septic | Puraflo | Gravity | Gravity |  | Not Applicable |  | [] | [] | NA | [18 empty] | This AOSS is functioning as designed and in accordance with the performance/maintenance requirements of 12VAC5-613. |  | 12:00 AM
04/15/2021 |  | Reportable Incident | 175-06-0218 | Prince William | This AOSS is functioning as designed and in accordance with the performance/maintenance requirements of 12VAC5-613 | Approved | EHD - Prince William | SES Mid Atlantic | 1942001203 | Michael | Green | [9 empty] | ["None"] | ["None"] | N/A | [17 empty] | Relocated control panels. | This AOSS is functioning as designed and in accordance with the performance/maintenance requirements of 12VAC5-613 | 04/15/2021 | 04:00 PM
05/10/2021 | Alternative | RoutineScheduled | SD-11-262 | Fauquier | This AOSS is functioning as designed and in accordance with the performance/maintanence requirements of 12VAC5-613 | Approved | EHD - Rappahannock-Rapidan | Soils, Inc. | 1942001004 | Mark | Smith | 1.000000 |  | Puraflo | none | Pump | Gravity | Trenches | Not Applicable |  | ["SludgeScum Accumulation"] |  | NA | [15 empty] | Will be sent separately | Inspected |  | This AOSS is functioning as designed and in accordance with the performance/maintanence requirements of 12VAC5-613 | 05/31/2021 | 09:07 AM
05/03/2021 |  | RoutineScheduled |  | Loudoun | This alternative discharging system is functioning as designed and in accordance with the performance/maintenance requirements of 12VAC5-640 | Approved | EHD - Loudoun | Larry Royston Septic Service, LLC | 1942001325 | Larry | Royston | 1.000000 |  | Biomicrobics MicroFAST | none | Pump | Gravity |  | Not Applicable |  |  |  | NA | None | Dark Brown | [13 empty] | Will be sent separately | Inspected |  | This alternative discharging system is functioning as designed and in accordance with the performance/maintenance requirements of 12VAC5-640 | 05/28/2021 | 06:02 AM
03/26/2021 |  |  | 023-STS-42917 | Botetourt | This AOSS is functioning as designed and in accordance with the performance/maintenance requirements of 12VAC5-613. | Approved | EHD - Alleghany-Roanoke | Western Virginia Water Authority | 1942001145 | Michael | Doss |  |  |  |  | Gravity | Pressure | Drip | Not Applicable |  | [] | [] | NA | [7 empty] | 03/26/2021 | Sample Chamber | [6 empty] | Attached to this report |  |  | This AOSS is functioning as designed and in accordance with the performance/maintenance requirements of 12VAC5-613. | 04/15/2021 | Jan 1 1900 1:15PM
03/08/2021 |  | RoutineScheduled |  | Shenandoah | This AOSS is functioning as designed and in accordance with the performance/maintenance requirements of 12VAC5-613. | Pending Review | EHD - Lord Fairfax | Seals Septic | [5 empty] | Puraflo | [6 empty] | ["Septic Tank Baffles","Attached Growth Medium",null,null] | ["Septic Tank Baffles","Attached Growth Medium",null,null] | [17 empty] | Inspected |  | This AOSS is functioning as designed and in accordance with the performance/maintenance requirements of 12VAC5-613. | 03/08/2021 | 12:00 AM
01/18/2021 |  | Routine/Scheduled | 061-17--017 | Fauquier | This AOSS is functioning as designed and in accordance with the performance/maintenance requirements of 12VAC5-613 | Approved | EHD - Rappahannock-Rapidan | SES Mid Atlantic | 1942001203 | Michael | Green |  |  | Biomicrobics MicroFAST |  |  |  |  | Not Applicable |  | ["Auxiliary Filter","Blower/Compressor/Aerator Operation"] | ["Auxiliary Filter","Blower/Compressor/Aerator Operation"] | N/A | Musty | Clear | [15 empty] | Pump Amps 10.07 ETM 100 hrs Cycles 516 Water Meter Reading 52510 Septic Sludge 5" Scum 6" ATU Sludge 10" Scum 0 Pump Sludge 0 Scum 0 On 13 mins 42 secs Off 5 hrs | This AOSS is functioning as designed and in accordance with the performance/maintenance requirements of 12VAC5-613 | 01/18/2021 | 09:11 AM
01/22/2021 |  | Routine/Scheduled | 041-STS-258035 | Chesterfield | This AOSS is functioning as designed and in accordance with the performance/maintenance requirements of 12VAC5-613 | Approved | EHD - Chesterfield | Madison Environmental LLC | 1942001333 | Larry | Madison, Jr. | 1.000000 |  | Clearstream ATU |  | Pump |  |  |  |  | ["Control Operation","Dispersal System Operation","Septic Tank Baffles"] | ["Control Operation","Dispersal System Operation","Septic Tank Baffles"] | N/A | [18 empty] | This AOSS is functioning as designed and in accordance with the performance/maintenance requirements of 12VAC5-613 | 01/21/2021 | Jan 1 1900 10:00PM
01/22/2021 |  | RoutineScheduled | SWP-04-252 | Stafford | This alternative discharging system is not functioning as designed or in accordance with the performance /maintenance requirements of 12VAC5-640 | Approved | EHD - Rappahannock | EcoSeptix Alliance | 1942001101 | Joe | Malloy | 1.000000 |  | Puraflo | none | Pump | Gravity | Trenches | Not Applicable |  | ["Attached Growth Medium" ,"Effluent Screens"] | ["Attached Growth Medium" ,"Effluent Screens"] | YES | [15 empty] | Will be sent separately | Inspected | The peat in the Puraflo modules has lost its structure and is no longer providing treatment. The peat will need to be replaced or a different treatment until will need to be installed. | This alternative discharging system is not functioning as designed or in accordance with the performance /maintenance requirements of 12VAC5-640 | 04/09/2021 | 03:25 PM
03/15/2021 |  | Routine/Scheduled | 124-STS-2379 | Fairfax | This AOSS is functioning as designed and in accordance with the performance/maintenance requirements of 12VAC5-613 | Approved | EHD - Fairfax | SES Mid Atlantic | 1942001203 | Michael | Green |  |  | Orenco Advantex |  |  |  |  | Not Applicable |  | ["Effluent Screens","Recirculation Pump"] | ["Effluent Screens","Recirculation Pump"] | YES | Musty | Clear | [15 empty] | Pump Amps 17.31/16.65/11.49 Septic Sludge 3" Scum 0.50 ATU Sludge 3" Scum 0 Pump Sludge 1" Scum 0 | This AOSS is functioning as designed and in accordance with the performance/maintenance requirements of 12VAC5-613 | 03/15/2021 | Jan 1 1900 2:43PM
08/26/2021 |  | RoutineScheduled | 96-197-A4 | Wise | This alternative discharging system is functioning as designed and in accordance with the performance/maintenance requirements of 12VAC5-640. |  | EHD - Lenowisco | [6 empty] | Multi-Flo |  | Gravity | Gravity | Discharge | Chlorination | 450.000000 |  |  |  | Musty |  | 6.000000 | 5.000000 | [14 empty] | This alternative discharging system is functioning as designed and in accordance with the performance/maintenance requirements of 12VAC5-640. | 08/30/2021 | 12:00 AM
08/22/2021 |  | RoutineScheduled |  | Warren | This AOSS is functioning as designed and in accordance with the performance/maintenance requirements of 12VAC5-613. | Pending Review | EHD - Lord Fairfax | Onsite Wastewater Service | 1942001223 | MATTHEW | FERRELL | 1.000000 |  | Microfast |  | Pump | Gravity | Trenches | Not Applicable |  | ["Effluent Screens"] | ["Effluent Screens"] | YES | [18 empty] | This AOSS is functioning as designed and in accordance with the performance/maintenance requirements of 12VAC5-613. | 08/22/2021 | 12:00 AM
05/04/2021 |  | RoutineScheduled |  | Loudoun | This alternative discharging system is functioning as designed and in accordance with the performance/maintenance requirements of 12VAC5-640 | Approved | EHD - Loudoun | Catoctin Environmental | 1942001137 | Cameron | Creighton | 1.000000 |  | Puraflo | none | Pump | Gravity | Trenches | Not Applicable |  |  |  | NA | [15 empty] | Will be sent separately | Inspected | Small roots were observed in module farthest from house. We pulled what we could at time of inspection. Recommend further investigation before it may pose a bigger issue. | This alternative discharging system is functioning as designed and in accordance with the performance/maintenance requirements of 12VAC5-640 | 05/27/2021 | 01:26 PM
06/28/2021 |  | Routine/Scheduled | 175-06-0543 | Prince William | This AOSS is functioning as designed and in accordance with the performance/maintenance requirements of 12VAC5-613 | Approved | EHD - Prince William | SES Mid Atlantic | 1942001203 | Michael | Green |  |  | EcoPod | [6 empty] | ["Auxiliary Filter","BlowerCompressorAerator Operation"] | ["Auxiliary Filter","BlowerCompressorAerator Operation"] | N/A | Musty | Clear | [15 empty] | Pump Amps 10.23 ETM 3244 Cycles 153517 Water Meter Reading 739370 Septic Sludge 6" Scum 1" ATU Sludge 8" Scum 0 Pump Sludge 10" Scum 0 On 7 mins 25 secs Off 1 hr 52 mins | This AOSS is functioning as designed and in accordance with the performance/maintenance requirements of 12VAC5-613 | 06/28/2021 | 09:28 AM
12/28/2021 |  | RoutineScheduled | 179-STS-89611 | Stafford | This AOSS is functioning as designed and in accordance with the performance/maintenance requirements of 12VAC5-613 | Approved | EHD - Rappahannock | EcoSeptix Alliance | 1942001060 | Rob | Martin | 1.000000 |  | EZ Treat Sandfilter | none | Pump | Gravity | Trenches | Not Applicable |  | ["Attached Growth Medium"] | ["Attached Growth Medium"] | NO | Musty | Clear | [13 empty] | Will be sent separately | Inspected | 90-DAY INSPECTION | This AOSS is functioning as designed and in accordance with the performance/maintenance requirements of 12VAC5-613 | 02/01/2022 | 06:16 AM
03/18/2021 |  | Routine/Scheduled | 2006-143-0248 | Henrico | This AOSS is functioning as designed and in accordance with the performance/maintenance requirements of 12VAC5-613 | Approved | EHD - Henrico | Miller’s Septic Service | 1942001063 | K.R. Trapper | Davis | 1.000000 | 1500 | Orenco Advantex |  | Pump | Gravity | Trenches | Not Applicable | 450.000000 |  | ["Attached Growth Medium","Control Operation","Dispersal System Operation","Distribution Pump Operation","Effluent Screens","Level Sensor Operation","Recirculation Pump","Septic Tank Baffles","SludgeScum Accumulation"] | YES | None | Clear | [15 empty] | Routine Service Processing Tan - RSV, recirc pump, Effluent Screen serviced. Treatment Module - media drapes & spray grid serviced. Pump Tank - normal level - pump, float sensors and controls operating. Distribution Box - intact - minor root infiltration removed - all laterals accepting effluent. | This AOSS is functioning as designed and in accordance with the performance/maintenance requirements of 12VAC5-613 | 03/19/2021 | 08:00 AM
10/25/2021 |  | Follow-Up | 033-15-0161-SP | Caroline | This AOSS is not functioning as designed or in accordance with the performance/maintanence requirements | Approved | EHD - Rappahannock | Dominion Septic, Inc | 1942001403 | Isail | Marquez | 1.000000 |  | none | none | Pump | Gravity | Pad | Not Applicable |  |  |  | NA | Musty | Clear | [5 empty] | 10/25/2021 | [7 empty] | Will be sent separately | Inspected | Water quality and smell in septic system was good but power to system was turned off | This AOSS is not functioning as designed or in accordance with the performance/maintanence requirements | 11/01/2021 | 06:07 AM
06/23/2021 |  | RoutineScheduled |  | Loudoun | This AOSS is functioning as designed and in accordance with the performance/Maintenance requirements of 12VAC5-613 | Pending Review | EHD - Loudoun | Mckim Construction | 1942001330 | Michelle | Mckim | 1.000000 |  | none | none | Pump | Gravity | Trenches | Not Applicable |  |  |  | NA | [15 empty] | Will be sent separately | Inspected |  | This AOSS is functioning as designed and in accordance with the performance/Maintenance requirements of 12VAC5-613 | 07/19/2021 | 05:59 AM
02/02/2021 |  | RoutineScheduled | SWP-05-558 | Spotsylvania | This alternative discharging system is functioning as designed and in accordance with the performance/maintenance requirements of 12VAC5-640 | Approved | EHD - Rappahannock | EcoSeptix Alliance | 1942001101 | Joe | Malloy |  |  | Orenco Advantex | none | Pump | Gravity | Trenches | Not Applicable |  | ["Recirculation Pump" ,"Attached Growth Medium"] | ["Recirculation Pump" ,"Attached Growth Medium"] | NA | [15 empty] | Will be sent separately | Inspected | We recommend removing the small trees that are growing on the drainfield to prevent root intrustions into the drainfield. | This alternative discharging system is functioning as designed and in accordance with the performance/maintenance requirements of 12VAC5-640 | 04/09/2021 | 03:25 PM
04/27/2021 |  | Follow-Up | 093-14-0072 | Isle Of Wight | This AOSS should now return to normal function after having provided the above state routine maintenance. | Approved | EHD - Western Tidewater | Farmer's Septic Service, Inc. | 1942001191 | Allen | Farmer | 1.000000 | [20 empty] | 9.000000 | [7 empty] | Took 5 year BOD lab. Repaired 1" cleanout on the drainfield. Replace the valve box. Ran new wires from panel to splice box and installed a new splice box. Jetted out the drainfield. Draw down test = 468 gallons per day. | This AOSS should now return to normal function after having provided the above state routine maintenance. | 04/27/2021 | Jan 1 1900 12:00PM
07/21/2021 |  | RoutineScheduled | SD-05-268 | Culpeper | This AOSS is functioning as designed and in accordance with the performance/Maintenance requirements of 12VAC5-613 | Approved | EHD - Rappahannock-Rapidan | EcoSeptix Alliance | 1942001101 | Joe | Malloy | 1.000000 |  | Best 1 | none | Pump | Gravity | Trenches | Not Applicable |  | ["Attached Growth Medium" ,"BlowerCompressorAerator Operation"] | ["Attached Growth Medium" ,"BlowerCompressorAerator Operation"] | NA | [15 empty] | Will be sent separately | Inspected | Upon arrival the blower was not operating due to a lack of power. The owner repaired the wiring and returned to normal operation. | This AOSS is functioning as designed and in accordance with the performance/Maintenance requirements of 12VAC5-613 | 10/06/2021 | 10:54 AM
05/13/2021 |  | RoutineScheduled | 153-STS-18990 | Prince William | This AOSS is functioning as designed and in accordance with the performance/maintenance requirements of 12VAC5-613. | Approved | EHD - Prince William | Triple R Construction Co., Inc. | 1942001108 | Charles | Seamon | 3.000000 |  | Septic Tank/ EZ-Treat Recirc. Tank | Pump Tank | Pump | Gravity | Trenches | Not Applicable |  | ["None"] | ["None"] | NO | [7 empty] | 05/13/2021 | Sample Chamber | 16.000000 | [5 empty] | Attached to this report |  | Septic Tank-3"sludge 0"scum/ EZ-Treat Recirc. Tank-0"sludge/ Pump Tank-0"sludge/ No pump out needed at this time/ EZ-Treat media in good condition / Pump cnts-365 ETM-19h 17m/ High cnts-6/ No breakout or spongy areas on the drainfield | This AOSS is functioning as designed and in accordance with the performance/maintenance requirements of 12VAC5-613. |  | 12:00 AM
02/25/2021 |  | Routine/Scheduled | 07-142-0347 | Hanover | This alternative discharging system is functioning as designed and in accordance with the performance/maintenance requirements of 12VAC5-640 | Approved | EHD - Chickahominy | Miller’s Septic Service | 1942001063 | K.R. Trapper | Davis | 1.000000 | 1500 | Orenco Advantex |  | Gravity | Gravity | Discharge | UV | 450.000000 |  | ["Attached Growth Medium","Control Operation","Disinfection","Dispersal System Operation","Effluent Screens","Level Sensor Operation","Recirculation Pump","Septic Tank Baffles","Sludge/Scum Accumulation"] | YES | None | Clear | [15 empty] | Routine Service Processing Tank - normal level - RSV, Recirc Pump, Effluent Screen serviced. Float sensors and controls operating properly. Treatment Module - media drapes and spray grid serviced. U.V. Disinfection - operating - bulbs and quartz crystals serviced. Discharge point - signage present - discharge free of debris and free flowing. | This alternative discharging system is functioning as designed and in accordance with the performance/maintenance requirements of 12VAC5-640 | 02/26/2021 | Jan 1 1900 8:30AM
09/24/2021 |  | Follow-Up |  | Loudoun | This AOSS is functioning as designed and in accordance with the performance/Maintenance requirements of 12VAC5-613 | Pending Review | EHD - Loudoun | Mckim Construction | 1942001330 | Michelle | Mckim |  |  | none | none | Pump | Gravity | Mound | Not Applicable |  |  |  | NA | [15 empty] | Will be sent separately | Inspected | The LB box ( electric box ) on side of riser was replaced. The vent pipe on the mound was dug up and fixed. The septic system is in working condition | This AOSS is functioning as designed and in accordance with the performance/Maintenance requirements of 12VAC5-613 | 11/19/2021 | 01:13 PM
06/15/2021 | Alternative | Routine/Scheduled | 166-07-226 | Northumberland | This AOSS is functioning as designed and in accordance with the performance/maintenance requirements of 12VAC5-613 | Approved | EHD - Three Rivers | Miller's Septic Service | 1942001063 | K.R. Trapper | Davis | 1.000000 | 1000 | PremierTech, EFX |  | Pump | Gravity | Trenches | Not Applicable | 450.000000 |  | ["Attached Growth Medium","Control Operation","Dispersal System Operation","Distribution Pump Operation","Effluent Screens","Level Sensor Operation","Septic Tank Baffles","SludgeScum Accumulation"] | YES | Musty | Clear | [15 empty] | Routine Service Primary Septic Tank - normal level - effluent screen serviced. Biofilter - concrete - peatmoss in poor condition - raked / turned. Pump Basin - float sensors, pump and controls operating. Distribution Box - plastic - intact - all laterals accepting effluent. | This AOSS is functioning as designed and in accordance with the performance/maintenance requirements of 12VAC5-613 | 06/22/2021 | 03:00 PM
03/15/2021 |  | Reportable Incident | 700-14-0019 | Newport News | This AOSS is functioning as designed and in accordance with the performance/maintenance requirements of 12VAC5-613. | Approved | EHD - Peninsula | Farmer's Septic Service, Inc. | 1942001191 | Allen | Farmer | 1.000000 | [8 empty] | ["BlowerCompressorAerator Operation","Control Operation","Distribution Pump Operation","Effluent Screens","Level Sensor Operation","SludgeScum Accumulation"] | ["BlowerCompressorAerator Operation","Control Operation","Distribution Pump Operation","Effluent Screens","Level Sensor Operation","SludgeScum Accumulation"] | [18 empty] | Owner called due to the red light being on. Recommend pumping and cleaning out the Clearstream tank along with the pump tank. Changed the filter in the aerator and changed the mesh screen in the spinfilter. Will check the diffuser and the alarm in the Clearstream once it is pumped. The timer is set to 2 minutes every 2 hours. The light was still on when the service tech left - pump was running off timer override. | This AOSS is functioning as designed and in accordance with the performance/maintenance requirements of 12VAC5-613. | 03/15/2021 | Jan 1 1900 12:00PM
10/06/2021 |  | Reportable Incident | 234-13-85 | Chesapeake | This AOSS should now return to normal function after having provided the above state routine maintenance. | Approved | EHD - Chesapeake | R & K Septic, Inc. | 1942001066 | Mary | VanHolten |  |  | Clearstream ATU | [6 empty] | ["BlowerCompressorAerator Operation","Control Operation"] | ["BlowerCompressorAerator Operation","Control Operation"] | N/A | [18 empty] | This AOSS should now return to normal function after having provided the above state routine maintenance. | 10/06/2021 | Jan 1 1900 5:00PM
09/29/2021 |  | RoutineScheduled | 179-19-0155-SWP | Stafford | This AOSS is functioning as designed and in accordance with the performance/maintanence requirements of 12VAC5-613 | Approved | EHD - Rappahannock | Dominion Septic, Inc | 1942001125 | Tom | Jackson | 1.000000 |  | none | none | Pump | Gravity | Trenches | Not Applicable |  | ["Auxiliary Filter" ,"Control Operation" ,"Level Sensor Operation"] | ["Auxiliary Filter" ,"Control Operation" ,"Level Sensor Operation"] | NA | None | Clear | [5 empty] | 09/29/2021 | Pump Chamber | [6 empty] | Will be sent separately | Inspected | Collected effluent sample for first BOD test. Curious to see if it will pass as media is already showing signs of clogging by fungus growth. | This AOSS is functioning as designed and in accordance with the performance/maintanence requirements of 12VAC5-613 | 10/04/2021 | 05:48 AM
11/10/2021 |  | Routine/Scheduled | 07-163-0225 | New Kent | This AOSS is functioning as designed and in accordance with the performance/maintenance requirements of 12VAC5-613. | Approved | EHD - Chickahominy | Miller’s Septic Service | 1942001468 | Kevin | Blasing | 1.000000 | 1500 | Orenco Advantex |  | Pump | Gravity | Trenches | Not Applicable | 450.000000 |  | ["Attached Growth Medium","Control Operation","Dispersal System Operation","Distribution Pump Operation","Effluent Screens","Level Sensor Operation","Recirculation Pump","Septic Tank Baffles","SludgeScum Accumulation"] | YES | Musty | Clear | [15 empty] | Routine Service. Processing Tank - RSV, recirc pump & Effluent Screen serviced. Treatment Module - media drapes & spray grid serviced. Pump Tank - float sensors, pump & controls operating. DBox - intact - no surfacing. | This AOSS is functioning as designed and in accordance with the performance/maintenance requirements of 12VAC5-613. | 11/15/2021 | Jan 1 1900 8:30AM
03/01/2021 |  | RoutineScheduled | 175-13-0413 | Prince William | This AOSS is functioning as designed and in accordance with the performance/maintanence requirements of 12VAC5-613 | Approved | EHD - Prince William | Onsite Wastewater Services - May Supply | 1942001627 | Drew | Shull | 1.000000 |  | Biomicrobics MicroFAST | none | Gravity | Gravity | Trenches | Not Applicable |  |  |  | NA | Musty | Clear | [13 empty] | Will be sent separately | Inspected | System found to be maintained and operating per requirements. | This AOSS is functioning as designed and in accordance with the performance/maintanence requirements of 12VAC5-613 | 08/09/2021 | 08:53 AM
08/20/2021 |  | Reportable Incident | 196-07-098 | Westmoreland | This AOSS should now return to normal function after having provided the above state routine maintenance | Approved | EHD - Three Rivers | Miller’s Septic Service | 1942001468 | Kevin | Blasing | 1.000000 | 500 | Biomicrobics MicroFAST |  | Pump | Pressure | Drip | Not Applicable | 450.000000 |  | ["BlowerCompressorAerator Operation","Control Operation","Dispersal System Operation","Distribution Pump Operation","Level Sensor Operation","Septic Tank Baffles","SludgeScum Accumulation"] | N/A | Musty | Clear | [15 empty] | Routine Service - following pumpouts and minor repairs. TrashTank - normal level Aeration Tank - normal level - mixing present - compressor serviced. Pump Tank - float sensors, pump & controls operating. Drip - headworks serviced. | This AOSS should now return to normal function after having provided the above state routine maintenance | 08/23/2021 | 07:30 AM
03/24/2021 |  | RoutineScheduled | 061-17-375 | Fauquier | This alternative discharging system is functioning as designed and in accordance with the performance/maintenance requirements of 12VAC5-640 | Approved | EHD - Rappahannock-Rapidan | Dominion Septic, Inc | 1942001068 | David | Stewart | 1.000000 |  | Puraflo | none | Pump | Gravity | Trenches | Not Applicable |  | ["Attached Growth Medium" ,"Septic Tank Baffles" ,"SludgeScum Accumulation" ,"Dispersal System Operation" ,"Distribution Pump Operation" ,"Level Sensor Operation"] | ["Septic Tank Baffles" ,"SludgeScum Accumulation" ,"Distribution Pump Operation" ,"Level Sensor Operation" ,"Attached Growth Medium" ,"Dispersal System Operation"] | NA | None | Clear | [13 empty] | Will be sent separately | Inspected | Routine inspection. Peat is in very good condition for its age! Outstanding proposal to fix infiltration on pump tank riser and replace pump. Pump is not pumping at the proper rate. Possible infiltration on the inlet top seam in the pump tank. Updated proposal to be sent to home owner. | This alternative discharging system is functioning as designed and in accordance with the performance/maintenance requirements of 12VAC5-640 | 04/13/2021 | 11:22 AM
09/15/2021 |  | RoutineScheduled | 124-STS-2379 | Fairfax | This AOSS is functioning as designed and in accordance with the performance/maintenance requirements of 12VAC5-613. | Approved | EHD - Fairfax | Triple R Construction Co., Inc. | 1942001108 | Charles | Seamon | 2.000000 |  | Septic/ Microfast | Pump Tank | Pump | Gravity | Trenches | Not Applicable |  | ["BlowerCompressorAerator Operation"] | ["BlowerCompressorAerator Operation"] | NA | [17 empty] | Septic-5"sludge 2"scum/ Microfast-0"sludge/ Pump Tank-0"sludge/ No pump out needed at this time/ Blower air filter cleaned/ Controls, floats and alarms functioning properly/ Pump1 cnts-356 ETM-10h 26m/ Pump1 cnts-349 ETM-10h 13m/ Peak cnts-6/ High cnts-4/ No breakout or spongy areas on the drainfield. | This AOSS is functioning as designed and in accordance with the performance/maintenance requirements of 12VAC5-613. |  | 12:00 AM
04/01/2021 |  | RoutineScheduled |  | Rockingham | This alternative discharging system is functioning as designed and in accordance with the performance/maintenance requirements of 12VAC5-640 | Pending Payment | EHD - Central Shenandoah | Cubbage Septic Solutions LLC | 1942001021 | Harrison | Cubbage | 1.000000 |  | Biomicrobics MicroFAST | none | Pump | Gravity | Drip | Not Applicable |  | ["Auxiliary Filter" ,"BlowerCompressorAerator Operation"] | ["Auxiliary Filter" ,"BlowerCompressorAerator Operation"] | NA | [15 empty] | Will be sent separately | Inspected | Microfast tank pumped | This alternative discharging system is functioning as designed and in accordance with the performance/maintenance requirements of 12VAC5-640 | 05/07/2021 | 05:04 AM
07/17/2021 |  | RoutineScheduled | 02-125-087 | Dickenson | This AOSS is functioning as designed and in accordance with the performance/maintenance requirements of 12VAC5-613. | Approved | EHD - Cumberland Plateau | S.E.P.T.I.C., Inc. | 1942001097 | Denny | Deel |  |  | Norweco |  | Gravity | Gravity | Discharge | Chlorination | 200.000000 | ["BlowerCompressorAerator Operation","Disinfection","Dispersal System Operation","Control Operation"] | ["BlowerCompressorAerator Operation","Disinfection","Dispersal System Operation","Control Operation"] | YES | Musty | Clear | [15 empty] | 5 Chlorine | This AOSS is functioning as designed and in accordance with the performance/maintenance requirements of 12VAC5-613. | 07/17/2021 | 12:00 AM
11/22/2021 | Alternative | Routine/Scheduled | 151-09-0053 | Lancaster | This AOSS should now return to normal function after having provided the above state routine maintenance. | Approved | EHD - Three Rivers | Miller's Septic Service | 1942001468 | Kevin | Blasing | 1.000000 | 1000 | Ecoflo |  | Pump | Gravity | Trenches | Not Applicable | 450.000000 |  | ["Attached Growth Medium","Control Operation","Dispersal System Operation","Distribution Pump Operation","Effluent Screens","Level Sensor Operation","Septic Tank Baffles","SludgeScum Accumulation"] | YES | Musty | Clear | [15 empty] | Homeowner called back after researching and requests full service on treatment system. Primary septic tank - normal level - effluent screen serviced - riser sealed with spray foam. BioFilter - Concrete - peatmoss in good condition - raked / turned. Pump Basin - float sensors, pump & controls operating. DBox located in and around flower beds - not excavated at homeowners request. | This AOSS should now return to normal function after having provided the above state routine maintenance. | 11/23/2021 | 08:15 AM
11/30/2021 |  | RoutineScheduled |  | Shenandoah | This AOSS is functioning as designed and in accordance with the performance/maintenance requirements of 12VAC5-613. | Pending Review | EHD - Lord Fairfax | Seals Septic Service | [5 empty] | FAST | [6 empty] | ["Auxiliary Filter","BlowerCompressorAerator Operation","Dispersal System Operation"] | ["Auxiliary Filter","BlowerCompressorAerator Operation","Dispersal System Operation"] | [19 empty] | This AOSS is functioning as designed and in accordance with the performance/maintenance requirements of 12VAC5-613. | 11/30/2021 | 12:00 AM
03/22/2021 |  | RoutineScheduled | 179-07-0075-SWP | Stafford | This alternative discharging system is functioning as designed and in accordance with the performance/maintenance requirements of 12VAC5-640 | Approved | EHD - Rappahannock | Dominion Septic, Inc | 1942001068 | David | Stewart | 1.000000 |  | Puraflo | none | Pump | Gravity | Trenches | Not Applicable |  | ["Attached Growth Medium" ,"Septic Tank Baffles" ,"SludgeScum Accumulation" ,"Dispersal System Operation" ,"Distribution Pump Operation" ,"Level Sensor Operation"] | ["Distribution Pump Operation" ,"Level Sensor Operation" ,"Septic Tank Baffles" ,"SludgeScum Accumulation" ,"Attached Growth Medium" ,"Dispersal System Operation"] | NA | None | Clear | [13 empty] | Will be sent separately | Inspected | Routine inspection. Peat is in good condition for it's age. | This alternative discharging system is functioning as designed and in accordance with the performance/maintenance requirements of 12VAC5-640 | 04/13/2021 | 11:22 AM
06/08/2021 |  | RoutineScheduled | 10-125-046 | Dickenson | This AOSS is functioning as designed and in accordance with the performance/maintenance requirements of 12VAC5-613. | Approved | EHD - Cumberland Plateau | S.E.P.T.I.C., Inc. | 1942001097 | Denny | Deel |  |  | Norweco |  | Gravity | Gravity | Mound | Not Applicable | 200.000000 | ["BlowerCompressorAerator Operation","Disinfection","Dispersal System Operation","Control Operation","SludgeScum Accumulation"] | ["BlowerCompressorAerator Operation","Disinfection","Dispersal System Operation","Control Operation","SludgeScum Accumulation"] | YES | Musty | Clear | [16 empty] | This AOSS is functioning as designed and in accordance with the performance/maintenance requirements of 12VAC5-613. | 06/08/2021 | 12:00 AM
11/17/2021 | Alternative | Reportable Incident | 124-STS-2379 | Fairfax | This AOSS should now return to normal function after having provided the above state routine maintenance. | Approved | EHD - Fairfax | SES Mid Atlantic | 1942001203 | Michael | Green | [9 empty] | ["Level Sensor Operation"] | ["Level Sensor Operation"] | N/A | [17 empty] | Replaced 3 control floats in Puraflo pump tank. | This AOSS should now return to normal function after having provided the above state routine maintenance. | 11/17/2021 | Dec 30 1899 4:00PM
02/08/2021 |  | Routine/Scheduled |  | Chesapeake | This AOSS is functioning as designed and in accordance with the performance/maintenance requirements of 12VAC5-613 | Pending Payment | EHD - Chesapeake | R & K Septic, Inc. | 1942001066 | Mary | VanHolten |  |  | Orenco Advantex |  | Pump |  | Trenches | Not Applicable |  | ["Attached Growth Medium","Control Operation","Dispersal System Operation","Distribution Pump Operation","Level Sensor Operation","Recirculation Pump","Sludge/Scum Accumulation"] | ["Attached Growth Medium","Control Operation","Dispersal System Operation","Distribution Pump Operation","Level Sensor Operation","Recirculation Pump","Sludge/Scum Accumulation"] | N/A | None | Clear | 8.000000 | 4.000000 | [14 empty] | This AOSS is functioning as designed and in accordance with the performance/maintenance requirements of 12VAC5-613 | 02/08/2021 | Jan 1 1900 1:40PM
05/05/2021 |  | Initial Visit | 093-STS-14703 | Isle Of Wight | This AOSS is functioning as designed and in accordance with the performance/maintenance requirements of 12VAC5-613 | Approved | EHD - Western Tidewater | Miller’s Septic Service | 1942001063 | K.R. Trapper | Davis | 1.000000 | 1000 | None | None | Gravity | Gravity | Trenches | Not Applicable | 450.000000 |  | ["Dispersal System Operation","Septic Tank Baffles","SludgeScum Accumulation"] | N/A | [16 empty] | Pumped Out | COSS - Maintenance / Pumpout 1000g Primary septic tank - mid seam - parged around inlet and outlet - noted fracture in bottom half of tank. Distribution Box - parged - noted that box should be replaced. | This AOSS is functioning as designed and in accordance with the performance/maintenance requirements of 12VAC5-613 | 05/06/2021 | Jan 1 1900 8:15AM
08/25/2021 |  | RoutineScheduled | 177-10-0189-ST | Spotsylvania | This AOSS is functioning as designed and in accordance with the performance/maintanence requirements of 12VAC5-613 | Approved | EHD - Rappahannock | Dominion Septic, Inc | 1942001125 | Tom | Jackson | 1.000000 |  | EcoPod | none | Pump | Gravity | Trenches | Not Applicable |  | ["Level Sensor Operation" ,"SludgeScum Accumulation" ,"Control Operation" ,"Distribution Pump Operation"] | ["Level Sensor Operation" ,"Control Operation" ,"Distribution Pump Operation"] | NA | None | Clear | [13 empty] | Will be sent separately | Inspected |  | This AOSS is functioning as designed and in accordance with the performance/maintanence requirements of 12VAC5-613 | 09/01/2021 | 10:24 AM
10/15/2021 | Alternative | Routine/Scheduled | 103-STS-97450 | Lancaster | This AOSS is functioning as designed and in accordance with the performance/maintenance requirements of 12VAC5-613. | Approved | EHD - Three Rivers | Thomas W. Beasley Septic Contractor | 1944001751 | Thomas | Beasley | 2.000000 | 1600 | Clearstream |  | Gravity | Gravity | Trenches |  |  | ["BlowerCompressorAerator Operation","Control Operation","Dispersal System Operation","Distribution Pump Operation","Effluent Screens","Level Sensor Operation","Septic Tank Baffles","SludgeScum Accumulation"] | ["BlowerCompressorAerator Operation","Control Operation","Dispersal System Operation","Distribution Pump Operation","Effluent Screens","Level Sensor Operation","Septic Tank Baffles","SludgeScum Accumulation"] | YES | [18 empty] | This AOSS is functioning as designed and in accordance with the performance/maintenance requirements of 12VAC5-613. | 10/15/2021 | 05:33 PM
05/20/2021 |  | RoutineScheduled |  | Loudoun | This alternative discharging system is not functioning as designed or in accordance with the performance /maintenance requirements of 12VAC5-640 | Approved | EHD - Loudoun | Mckim Construction | 1942001330 | Michelle | Mckim | 1.000000 |  | Puraflo | none | Pump | Gravity | Trenches | Not Applicable |  |  |  | NA | [15 empty] | Will be sent separately | Inspected | Septic tank needs pumped. pump tank needs pumped . the pods are full of water peat fiber badly broken down | This alternative discharging system is not functioning as designed or in accordance with the performance /maintenance requirements of 12VAC5-640 | 06/22/2021 | 08:34 AM
12/01/2021 |  | RoutineScheduled | {FIPSCode}-STS-23329 | Scott | This alternative discharging system is functioning as designed and in accordance with the performance/maintenance requirements of 12VAC5-640. |  | EHD - Lenowisco | Virginia Department of Health |  | Jeanette | Duncan |  | 450 gpd | Norweco |  | Gravity | Gravity | Discharge | Chlorination |  |  |  |  | None | Clear | 7.000000 | 6.000000 |  |  | total residual chlorine (effluent) 0.0 | [10 empty] | Laboratory tests not performed. | This alternative discharging system is functioning as designed and in accordance with the performance/maintenance requirements of 12VAC5-640. | 12/02/2021 | 12:00 AM
06/01/2021 |  |  | 099-15-0019-SP | King George | This AOSS is functioning as designed and in accordance with the performance/maintenance requirements of 12VAC5-613. | Approved | EHD - Rappahannock | Drainfield Solutions |  | Michele | Ware | [9 empty] | [] | [] | [18 empty] | No visit date by provider. Had to arbitrarily select one in order to save and attach report. Chose June 1, 2021. BWMC | This AOSS is functioning as designed and in accordance with the performance/maintenance requirements of 12VAC5-613. | 06/01/2021 | 11:00 AM
04/21/2021 |  | RoutineScheduled | 11-100-0199 | Accomack | This AOSS is functioning as designed and in accordance with the performance/maintenance requirements of 12VAC5-613. | Approved | EHD - Eastern Shore | Bundick Well & Pump | 1942001051 | Peter | Duer | 1.000000 | 1000 | Septic Tank | Delta Envir. DF | Gravity | Pressure | Pad | UV | 450.000000 | ["None"] | ["None"] | YES | [18 empty] | This AOSS is functioning as designed and in accordance with the performance/maintenance requirements of 12VAC5-613. | 05/03/2021 | 03:15 PM
02/16/2021 |  | RoutineScheduled | 124-STS-2379 | Fairfax | This AOSS is functioning as designed and in accordance with the performance/maintenance requirements of 12VAC5-613. | Approved | EHD - Fairfax | Great Falls Septic Service, Inc. | 2705051738 | Joshua | Hott | 1.000000 | 1500 | Septic | Puraflo | Pump | Gravity | Trenches | Not Applicable |  | [] | [] | NA | [18 empty] | This AOSS is functioning as designed and in accordance with the performance/maintenance requirements of 12VAC5-613. |  | 12:00 AM
12/06/2021 |  | Initial Visit | 073-STS-102491 | Gloucester | This AOSS is not functioning as designed or in accordance with the performance/maintenance requirements. | Approved | EHD - Three Rivers | Miller's Septic Service | 1942001468 | Kevin | Blasing | 1.000000 | 1000 | None | None | Gravity | Gravity | Trenches | Not Applicable | 450.000000 | ["Septic Tank Baffles"] | ["Dispersal System Operation","Septic Tank Baffles","SludgeScum Accumulation"] | N/A | [16 empty] | Pumped Out | COSS - Initial Site Visit - Chesapeake Bay Pumpout Primary Septic Tank - pumped empty - side wall is fractured - visible "deformity" to sidewall - requires replacement. | This AOSS is not functioning as designed or in accordance with the performance/maintenance requirements. | 12/07/2021 | 09:45 AM
02/05/2021 |  | Routine/Scheduled | 175-07-0389 | Prince William | This AOSS is functioning as designed and in accordance with the performance/maintenance requirements of 12VAC5-613 | Approved | EHD - Prince William | SES Mid Atlantic | 1942001203 | Michael | Green |  |  | Orenco Advantex |  |  |  |  | Not Applicable |  | ["Auxiliary Filter","Control Operation","Level Sensor Operation"] | ["Auxiliary Filter","Control Operation","Level Sensor Operation"] | N/A | Musty | Clear | [15 empty] | Pump Amps 10.90 Water Meter Reading 584680 Septic Sludge 6" Scum 1" Pump Sludge 0 Scum 0 On 5 mins Off 1 hr | This AOSS is functioning as designed and in accordance with the performance/maintenance requirements of 12VAC5-613 | 02/05/2021 | 04:00 PM
05/04/2021 |  | Routine/Scheduled | 157-01-210 | Mathews | This AOSS is not functioning as designed or in accordance with the performance/maintenance requirements | Approved | EHD - Three Rivers | Miller’s Septic Service | 1942001063 | K.R. Trapper | Davis | 1.000000 | 1000 | Clearstream |  | Pump | Gravity | Trenches | Not Applicable | 450.000000 |  | ["BlowerCompressorAerator Operation","Control Operation","Dispersal System Operation","Distribution Pump Operation","Level Sensor Operation","Septic Tank Baffles","SludgeScum Accumulation"] |  | Musty | Clear | [15 empty] | Routine Service Primary Trash Tank - normal level Aeration Tank - normal level - no mixing present - compressor failed Pump Tank - normal level - pump, float sensors & controls operating. Distribution Box - Plastic - all laterals accepting effluent - One Infiltrator module exposed and damaged. Replacement compressor ordered. | This AOSS is not functioning as designed or in accordance with the performance/maintenance requirements | 05/05/2021 | 08:30 AM
05/14/2021 |  | RoutineScheduled | SD-04-201 | Madison | This alternative discharging system is functioning as designed and in accordance with the performance/maintenance requirements of 12VAC5-640 | Approved | EHD - Rappahannock-Rapidan | EcoSeptix Alliance | 1942001101 | Joe | Malloy | 1.000000 |  | Best 1 | none | Pump | Gravity | Trenches | Not Applicable |  | ["BlowerCompressorAerator Operation" ,"Effluent Screens"] | ["Effluent Screens" ,"BlowerCompressorAerator Operation"] | YES | [15 empty] | Will be sent separately | Inspected |  | This alternative discharging system is functioning as designed and in accordance with the performance/maintenance requirements of 12VAC5-640 | 06/02/2021 | 07:05 AM
01/13/2021 |  | Routine/Scheduled |  | Virginia Beach | This AOSS is functioning as designed and in accordance with the performance/maintenance requirements of 12VAC5-613 | Pending Payment | EHD - Virginia Beach | R & K Septic, Inc. | 1942001066 | Mary | VanHolten | [11 empty] | N/A | [7 empty] | 01/13/2021 | Pump Chamber | 3.000000 |  | 1.000000 |  |  |  | Attached to this report |  |  | This AOSS is functioning as designed and in accordance with the performance/maintenance requirements of 12VAC5-613 | 01/20/2021 | Jan 1 1900 11:55AM
01/11/2021 |  | Reportable Incident | 124-STS-2379 | Fairfax | This AOSS is functioning as designed and in accordance with the performance/maintenance requirements of 12VAC5-613 | Approved | EHD - Fairfax | SES Mid Atlantic | 1942001203 | Michael | Green | [9 empty] | ["Disinfection","Level Sensor Operation"] | ["Disinfection","Level Sensor Operation"] | N/A | [17 empty] | Replaced Jet UV Bulb, glass housing & float. | This AOSS is functioning as designed and in accordance with the performance/maintenance requirements of 12VAC5-613 | 01/11/2021 | Jan 1 1900 4:00PM
08/03/2021 |  |  | 2001-143-0243 | Henrico | This AOSS is functioning as designed and in accordance with the performance/maintenance requirements of 12VAC5-613. | Approved | EHD - Henrico | C&W Hanover Septic | 1942001281 | William | Shaw |  |  | Ecoflo | [6 empty] | ["Attached Growth Medium","Control Operation","Distribution Pump Operation","Effluent Screens"] | ["Attached Growth Medium","Control Operation","Distribution Pump Operation","Effluent Screens"] | [19 empty] | This AOSS is functioning as designed and in accordance with the performance/maintenance requirements of 12VAC5-613. | 09/01/2021 | 12:00 AM
03/31/2021 |  | RoutineScheduled |  | Loudoun | This alternative discharging system is functioning as designed and in accordance with the performance/maintenance requirements of 12VAC5-640 | Approved | EHD - Loudoun | Catoctin Environmental | 1942001137 | Cameron | Creighton |  |  | none | none | Pump | Gravity | Trenches | Not Applicable |  |  |  | NA | [15 empty] | Will be sent separately | Inspected |  | This alternative discharging system is functioning as designed and in accordance with the performance/maintenance requirements of 12VAC5-640 | 05/27/2021 | 01:26 PM
05/24/2021 |  | RoutineScheduled | 07-113-071 | Buchanan | This AOSS is functioning as designed and in accordance with the performance/maintenance requirements of 12VAC5-613. | Approved | EHD - Cumberland Plateau | S.E.P.T.I.C., Inc. | 1942001097 | Denny | Deel |  |  | Whitewater |  | Gravity | Gravity | Discharge | Chlorination | 200.000000 | ["BlowerCompressorAerator Operation","Disinfection","Dispersal System Operation","Control Operation","Level Sensor Operation","SludgeScum Accumulation"] | ["BlowerCompressorAerator Operation","Disinfection","Dispersal System Operation","Control Operation","Level Sensor Operation","SludgeScum Accumulation"] | NA | Musty | Clear | [15 empty] | 5 Chlorine 5 Dechlorine | This AOSS is functioning as designed and in accordance with the performance/maintenance requirements of 12VAC5-613. | 05/24/2021 | 12:00 AM
09/28/2021 |  | Routine/Scheduled | 05-137-0294 | Goochland | This AOSS is functioning as designed and in accordance with the performance/maintenance requirements of 12VAC5-613. | Approved | EHD - Chickahominy | Old Dominion Onsite, Inc. | 1942001134 | John | Ewing | 2.000000 | 3500 | Orenco Advantex | Orenco Advantex | Pump | Pressure | Drip | Not Applicable | 200.000000 | ["Auxiliary Filter","Dispersal System Operation","Distribution Pump Operation","Level Sensor Operation","Recirculation Pump","SludgeScum Accumulation"] | ["Auxiliary Filter","Dispersal System Operation","Distribution Pump Operation","Level Sensor Operation","Recirculation Pump","SludgeScum Accumulation"] | NO | [17 empty] | Recirculation pump vault filter was checked. One of the AX20 lids needs the hinges repaired and a lift kit installed. The larger spin filter and RSV need new o-riings. The drip field was set at 12 psi. There were no overrides in the past 30 days. The discharge pump ran 69 times in the past 30 days | This AOSS is functioning as designed and in accordance with the performance/maintenance requirements of 12VAC5-613. | 09/28/2021 | Jan 1 1900 8:22AM
08/04/2021 |  | RoutineScheduled | VAG401364 | Rockingham | This alternative discharging system is functioning as designed and in accordance with the performance/maintenance requirements of 12VAC5-640. | Approved | EHD - Central Shenandoah | Seals Septic Service | [5 empty] | Nayadic | [6 empty] | ["None"] | [] | [17 empty] | Inspected | need tablets | This alternative discharging system is functioning as designed and in accordance with the performance/maintenance requirements of 12VAC5-640. | 08/17/2021 | 12:00 AM
09/26/2021 |  | Initial Visit | 15-160-0097 | Montgomery | This AOSS is functioning as designed and in accordance with the performance/maintenance requirements of 12VAC5-613. | Approved | EHD - New River | Advanced Environmental & Septic, LLC | 1942001042 | Rodney | Rice | 1.000000 |  | EcoPod |  | Pump | Pressure | Drip | Not Applicable |  | ["None"] | ["BlowerCompressorAerator Operation","Control Operation","Dispersal System Operation","Distribution Pump Operation","Effluent Screens","Level Sensor Operation","SludgeScum Accumulation"] | YES | [18 empty] | This AOSS is functioning as designed and in accordance with the performance/maintenance requirements of 12VAC5-613. | 09/26/2021 | 06:00 PM
09/20/2021 |  | RoutineScheduled | 047-STS-24221 | Culpeper | This AOSS is functioning as designed and in accordance with the performance/Maintenance requirements of 12VAC5-613 | Approved | EHD - Rappahannock-Rapidan | EcoSeptix Alliance | 1942001101 | Joe | Malloy | 1.000000 |  | Biomicrobics MicroFAST | none | Pump | Gravity | Drip | Not Applicable |  | ["Dispersal System Operation" ,"Distribution Pump Operation" ,"SludgeScum Accumulation" ,"Auxiliary Filter" ,"BlowerCompressorAerator Operation" ,"Attached Growth Medium"] | ["Auxiliary Filter" ,"Attached Growth Medium" ,"Dispersal System Operation" ,"Distribution Pump Operation" ,"BlowerCompressorAerator Operation"] | NA | Sulphitic | Cloudy | [13 empty] | Will be sent separately | Inspected | We recommend pumping the aerobic treatment unti due to solids accumulation in the tank. It may be advisable to pump the septic tank at the same time. | This AOSS is functioning as designed and in accordance with the performance/Maintenance requirements of 12VAC5-613 | 10/06/2021 | 10:54 AM
03/17/2021 |  | RoutineScheduled |  | Loudoun | This alternative discharging system is functioning as designed and in accordance with the performance/maintenance requirements of 12VAC5-640 | Approved | EHD - Loudoun | Mckim Construction | 1942001330 | Michelle | Mckim | 1.000000 |  | Puraflo | none | Pump | Gravity | Trenches | Not Applicable |  |  |  | NA | [15 empty] | Will be sent separately | Inspected |  | This alternative discharging system is functioning as designed and in accordance with the performance/maintenance requirements of 12VAC5-640 | 04/14/2021 | 04:27 PM
04/15/2021 |  | RoutineScheduled | 06-172-0032A | Powhatan | This AOSS is functioning as designed and in accordance with the performance/maintenance requirements of 12VAC5-613. | Approved | EHD - Chesterfield | Wastemaster Inc |  | Timothy | Jenkins | 2.000000 |  | Advantex |  | Pump | Pressure | Drip |  |  | ["SludgeScum Accumulation"] | [] | [18 empty] | Recommend pumping all tanks | This AOSS is functioning as designed and in accordance with the performance/maintenance requirements of 12VAC5-613. | 04/28/2021 | Jan 1 1900 1:35PM
01/19/2021 |  | RoutineScheduled | SD-07-167 | Fauquier | This alternative discharging system is functioning as designed and in accordance with the performance/maintenance requirements of 12VAC5-640 | Approved | EHD - Rappahannock-Rapidan | Dominion Septic, Inc | 1942001068 | David | Stewart |  |  | Orenco Advantex | none | Pump | Gravity | Trenches | Not Applicable |  | ["Control Operation" ,"Dispersal System Operation" ,"Distribution Pump Operation" ,"Level Sensor Operation" ,"Recirculation Pump" ,"Septic Tank Baffles" ,"SludgeScum Accumulation"] | ["Control Operation" ,"Dispersal System Operation" ,"Distribution Pump Operation" ,"Level Sensor Operation" ,"Recirculation Pump" ,"Septic Tank Baffles" ,"SludgeScum Accumulation"] | NA | [15 empty] | Will be sent separately | Inspected | Lateral lines had seeds blocking holes; cleaned. 4 bad clog alarms in the past few months, filter was very dirty. Junction box broke at pump tank riser, both lids will probably need to be replaced next year. Client sealed it this year but may start smelling septic if mower hits it anymore. | This alternative discharging system is functioning as designed and in accordance with the performance/maintenance requirements of 12VAC5-640 | 04/13/2021 | 11:22 AM
01/05/2021 |  | RoutineScheduled |  | Loudoun | This AOSS is functioning as designed and in accordance with the performance/maintanence requirements of 12VAC5-613 | Approved | EHD - Loudoun | Mckim Construction | 1942001330 | Michelle | Mckim | 1.000000 |  | none | none | Gravity | Gravity | Trenches | Not Applicable |  |  |  | NA | [15 empty] | Will be sent separately | Inspected | An inspection of a conventional gravity septic system. There is 1 pvc cleanout near the house. The sewer line was camera snaked and was clear. The septic tank was dug up and sludge judged. The tank was about 1 1/2 feet under the surface. The pvc T's in the tank are in good condition and the effluent is at the proper level. The 12 port concrete d-box was dug up it was 12" under the ground. All 10 header lines were camera snaked are were clear. The drain field was probed and was dry. At time of inspection all components were in working condition. | This AOSS is functioning as designed and in accordance with the performance/maintanence requirements of 12VAC5-613 | 04/14/2021 | 04:27 PM
07/02/2021 |  | RoutineScheduled | 108-16-0016 (ALT. SYSTEM) | Bath | This AOSS is functioning as designed and in accordance with the performance/maintenance requirements of 12VAC5-613. | Approved | EHD - Central Shenandoah | Hunter E. Ayres, General Contractor | 1942001166 | Hunter | Ayres | 1.000000 | 1000 | Orenco Advantex |  | Pump | Pressure | Trenches | Not Applicable |  | ["Auxiliary Filter","Effluent Screens"] | ["Auxiliary Filter","Effluent Screens"] | YES | [17 empty] | Checked and cleaned filters. Control panels functioning properly. No apparent leaks in system or drain field area. System did not need to be pumped. Textile sheets sprayed off and found to be in good condition Lids properly secured. | This AOSS is functioning as designed and in accordance with the performance/maintenance requirements of 12VAC5-613. | 07/05/2021 | 11:40 AM
05/03/2021 |  | Follow-Up |  | Loudoun | This alternative discharging system is functioning as designed and in accordance with the performance/maintenance requirements of 12VAC5-640 | Approved | EHD - Loudoun | Mckim Construction | 1942001330 | Michelle | Mckim | 1.000000 |  | none | none | Gravity | Gravity | Trenches | Not Applicable |  |  |  | NA | [15 empty] | Will be sent separately | Inspected | unclogged ecopod | This alternative discharging system is functioning as designed and in accordance with the performance/maintenance requirements of 12VAC5-640 | 05/27/2021 | 01:27 PM
02/11/2021 |  | RoutineScheduled | 171-01-0216 | Pittsylvania | This AOSS is functioning as designed and in accordance with the performance/maintenance requirements of 12VAC5-613. | Approved | EHD - Pittsylvania-Danville | [16 empty] | None | Clear | 7.000000 | 5.000000 |  |  | Chlorine = 3.0 before dechlorination | [11 empty] | This AOSS is functioning as designed and in accordance with the performance/maintenance requirements of 12VAC5-613. | 02/11/2021 | 12:00 AM
03/07/2021 |  |  | 154-05-0355 | Louisa | This AOSS is functioning as designed and in accordance with the performance/maintenance requirements of 12VAC5-613. | Approved | EHD - Blue Ridge | Enviro-Klean Co. | 1942001087 | michael | clark |  |  | Norweco |  | Gravity | Pressure | Mound | Not Applicable | 450.000000 | [] | ["Auxiliary Filter","BlowerCompressorAerator Operation","Control Operation","Dispersal System Operation","Distribution Pump Operation","Effluent Screens","Level Sensor Operation","SludgeScum Accumulation"] | YES | [18 empty] | This AOSS is functioning as designed and in accordance with the performance/maintenance requirements of 12VAC5-613. |  | 12:00 AM
03/14/2021 |  |  | 17-160-0204 | Montgomery | This AOSS is functioning as designed and in accordance with the performance/maintenance requirements of 12VAC5-613. | Approved | EHD - New River | King's Alternative Septic | 1942001094 | David | King | 2.000000 | 1500 | Aquasafe AS 500 |  | Gravity | Gravity | Trenches | Not Applicable |  | ["None"] | ["None"] | NA | [17 empty] | System is working correctly. | This AOSS is functioning as designed and in accordance with the performance/maintenance requirements of 12VAC5-613. |  | 12:00 AM
03/10/2021 |  | RoutineScheduled |  | Page | This alternative discharging system is functioning as designed and in accordance with the performance/maintenance requirements of 12VAC5-640 | Pending Payment | EHD - Lord Fairfax | Cubbage Septic Solutions LLC | 1942001021 | Harrison | Cubbage | 1.000000 |  | Biomicrobics MicroFAST | none | Pump | Gravity | Drip | Not Applicable |  | ["Auxiliary Filter" ,"BlowerCompressorAerator Operation" ,"Level Sensor Operation"] | ["BlowerCompressorAerator Operation" ,"Level Sensor Operation" ,"Auxiliary Filter"] | NA | [15 empty] | Will be sent separately | Inspected | Replaced timer and scheduled pumping for 3-12-21. | This alternative discharging system is functioning as designed and in accordance with the performance/maintenance requirements of 12VAC5-640 | 04/26/2021 | 09:04 AM
12/04/2021 |  | RoutineScheduled | 133 17 0302 | Franklin | This AOSS is functioning as designed and in accordance with the performance/maintenance requirements of 12VAC5-613. | Approved | EHD - West Piedmont | The Creighton Companies, LLC | 1942001001 | J.J. | Keith | 1.000000 | 1000 | Delta Whitewater DF Series |  | Gravity | Gravity | Trenches |  |  | ["Auxiliary Filter"] | ["Auxiliary Filter"] | [18 empty] | Annual inspection. 12" of accumulated solids in septic tank. 0" of solids in treatment unit, no solids crust. Adequate aeration in treatment unit. Cleaned blower air filter. | This AOSS is functioning as designed and in accordance with the performance/maintenance requirements of 12VAC5-613. | 01/12/2022 | 07:03 PM
03/26/2021 |  | RoutineScheduled |  | Loudoun | This alternative discharging system is functioning as designed and in accordance with the performance/maintenance requirements of 12VAC5-640 | Approved | EHD - Loudoun | Catoctin Environmental | 1942001137 | Cameron | Creighton | 1.000000 |  | none | none | Gravity | Gravity | Trenches | Not Applicable |  |  |  | NA | [15 empty] | Will be sent separately | Inspected |  | This alternative discharging system is functioning as designed and in accordance with the performance/maintenance requirements of 12VAC5-640 | 05/27/2021 | 01:26 PM
04/02/2021 |  | RoutineScheduled | 132-14-0132 | Fluvanna | This AOSS is functioning as designed and in accordance with the performance/maintenance requirements of 12VAC5-613. | Approved | EHD - Blue Ridge | Enviro-Klean Co. | 1942001087 | michael | clark |  |  | Norweco |  | Gravity | Pressure | Mound | Not Applicable | 450.000000 | [] | ["BlowerCompressorAerator Operation","Control Operation","Dispersal System Operation","Distribution Pump Operation","Effluent Screens","Level Sensor Operation","SludgeScum Accumulation"] | YES | [18 empty] | This AOSS is functioning as designed and in accordance with the performance/maintenance requirements of 12VAC5-613. |  | 12:00 AM
11/29/2021 |  | RoutineScheduled |  | Loudoun | This AOSS is not functioning as designed or in accordance with the performance/maintenance requirements | Pending Review | EHD - Loudoun | Mckim Septic and Pumping | 1942001330 | Michelle | Mckim | 1.000000 |  | none | none | Gravity | Gravity |  | Not Applicable |  |  |  | NA | [15 empty] | Will be sent separately | Inspected | An inspection of a conventional gravity septic system. There is no cleanout near the house. The septic tank lid was dug up it was 10" under the ground and the septic tank was pumped out. The sewer line was camera snaked. Sewer line is cast iron then changes to pvc Both inlet and outlet Tees are pvc. The conveyance line was camera snaked and was clear. The 9 port plastic d-box was 8" under the ground. The d-box is cracked and is not holding effluent and will need to be replaced. The header lines were camera snaked and were clear. At time of inspection the septic system was not in working condition. | This AOSS is not functioning as designed or in accordance with the performance/maintenance requirements | 01/07/2022 | 02:21 PM
01/04/2021 |  | Routine/Scheduled |  | Chesapeake | This AOSS is functioning as designed and in accordance with the performance/maintenance requirements of 12VAC5-613 | Pending Payment | EHD - Chesapeake | R & K Septic, Inc. | 1942001066 | Mary | VanHolten |  |  | Clearstream ATU |  | Pump | Distribution Box |  | None |  | ["Blower/Compressor/Aerator Operation","Control Operation","Dispersal System Operation","Distribution Pump Operation","Level Sensor (Float) Operation","Sludge/Scum Accumulation"] | ["Blower/Compressor/Aerator Operation","Control Operation","Dispersal System Operation","Distribution Pump Operation","Level Sensor (Float) Operation","Sludge/Scum Accumulation"] | N/A |  | 11 | 7.000000 | 5.000000 | [14 empty] | This AOSS is functioning as designed and in accordance with the performance/maintenance requirements of 12VAC5-613 | 01/04/2021 | Jan 1 1900 8:45AM
11/06/2021 |  | RoutineScheduled | SD-05-30 | Fauquier | This AOSS is functioning as designed and in accordance with the performance/maintenance requirements of 12VAC5-613. | Approved | EHD - Rappahannock-Rapidan | Brown's Septic Inspections LLC | 1942001049 | Jason | Brown | 2.000000 | 2000 | septic | Puraflo | Gravity | Pressure | Trenches | Not Applicable |  | [] | ["Attached Growth Medium","Auxiliary Filter","Control Operation","Dispersal System Operation","Distribution Pump Operation","Level Sensor Operation","Septic Tank Baffles","SludgeScum Accumulation"] | YES | None | Discolored | [16 empty] | This AOSS is functioning as designed and in accordance with the performance/maintenance requirements of 12VAC5-613. | 11/16/2021 | 07:55 AM
10/15/2021 |  |  | SD-11-98 | Fauquier | This AOSS is functioning as designed and in accordance with the performance/maintenance requirements of 12VAC5-613. | Approved | EHD - Rappahannock-Rapidan | DCM Septic LLC | 1942001350 | Michael | Cook | 2.000000 | 1500 | 0-0 | 0-0 | Pump | Pressure | Drip | Not Applicable |  | ["Attached Growth Medium","BlowerCompressorAerator Operation","Control Operation","Distribution Pump Operation","Level Sensor Operation","Septic Tank Baffles","SludgeScum Accumulation"] | ["Attached Growth Medium","BlowerCompressorAerator Operation","Control Operation","Distribution Pump Operation","Level Sensor Operation","Septic Tank Baffles","SludgeScum Accumulation"] | YES | None | Clear |  |  | 0.000000 | [11 empty] | Pumped Out | performed chemical cleaning on treatment unit serviced and tested all floats, pump and compressor. drip field inspection | This AOSS is functioning as designed and in accordance with the performance/maintenance requirements of 12VAC5-613. | 10/15/2021 | 12:00 PM
07/06/2021 |  | RoutineScheduled | 08-195-219-DIS | Washington | This AOSS is functioning as designed and in accordance with the performance/maintenance requirements of 12VAC5-613. | Approved | EHD - Mount Rogers | S.E.P.T.I.C., Inc. | 1942001097 | Denny | Deel |  |  | Fast |  | Gravity | Gravity | Discharge | UV | 200.000000 | ["BlowerCompressorAerator Operation","Disinfection","Control Operation","Septic Tank Baffles","SludgeScum Accumulation"] | ["BlowerCompressorAerator Operation","Disinfection","Control Operation","Septic Tank Baffles","SludgeScum Accumulation"] | NA | Musty | Clear | [16 empty] | This AOSS is functioning as designed and in accordance with the performance/maintenance requirements of 12VAC5-613. | 07/06/2021 | 12:00 AM
11/18/2021 |  | Routine/Scheduled | 2032-96-153 | Prince William | This alternative discharging system is not functioning as designed or in accordance with the performance/maintenance requirements of 12VAC5-640. | Approved | EHD - Prince William | SES Mid Atlantic | 1942001203 | Michael | Green |  |  | Aquarobic Mini Plant |  |  |  |  | Chlorination |  | ["BlowerCompressorAerator Operation","Disinfection"] | ["BlowerCompressorAerator Operation","Disinfection"] | N/A | Musty | Clear | 8.500000 | 14.300000 |  | 0.210000 | [11 empty] | Pump Amps 8.2 Blower Amps 2.1 Septic Sludge 1" Scum 0 ATU Sludge 0 Scum 0 Pump Sludge 0 Scum 0 Needs public awareness sign at discharge pipe. | This alternative discharging system is not functioning as designed or in accordance with the performance/maintenance requirements of 12VAC5-640. | 11/18/2021 | 01:09 PM
06/04/2021 |  | Routine/Scheduled | -STS-43171 | Roanoke | This AOSS is functioning as designed and in accordance with the performance/maintenance requirements of 12VAC5-613 | Approved | EHD - Alleghany-Roanoke | Advanced Environmental & Septic, LLC | 1942001042 | Rodney | Rice | 1.000000 |  | Puraflo |  | Gravity | Gravity | Trenches | Not Applicable |  | ["None"] | ["Control Operation","Distribution Pump Operation","Level Sensor Operation","SludgeScum Accumulation"] | NO | Musty | Cloudy | [16 empty] | This AOSS is functioning as designed and in accordance with the performance/maintenance requirements of 12VAC5-613 | 06/04/2021 | Jan 1 1900 9:30AM
09/28/2021 | Alternative | Routine/Scheduled | 124-STS-2379 | Fairfax | This AOSS is functioning as designed and in accordance with the performance/maintenance requirements of 12VAC5-613. | Approved | EHD - Fairfax | SES Mid Atlantic | 1942001203 | Michael | Green |  |  | Orenco Advantex |  |  |  |  | Not Applicable |  | ["Attached Growth Medium","Effluent Screens","Recirculation Pump"] | ["Attached Growth Medium","Effluent Screens","Recirculation Pump"] | YES | Musty | Clear | [15 empty] | Septic Sludge 4" Scum 0.25 ATU Sludge 2" Scum 0 Pump Sludge 1" Scum 0 | This AOSS is functioning as designed and in accordance with the performance/maintenance requirements of 12VAC5-613. | 09/28/2021 | Dec 30 1899 11:46AM
03/05/2021 |  | RoutineScheduled | n/a | Stafford | This AOSS is functioning as designed and in accordance with the performance/maintenance requirements of 12VAC5-613. | Approved | EHD - Rappahannock | Wastemaster Inc |  | Timothy | Jenkins | 2.000000 |  | ATU | Recirculating Sand Filter | Pump | Gravity | Discharge | Chlorination |  | [] | [] |  | Musty | Clear | 7.300000 | 8.200000 |  | 2.200000 |  | 03/05/2021 |  | 3.000000 |  |  | 1.900000 |  |  | Attached to this report |  |  | This AOSS is functioning as designed and in accordance with the performance/maintenance requirements of 12VAC5-613. | 03/11/2021 | 12:50 PM
04/07/2021 |  | RoutineScheduled | 124-STS-2379 | Fairfax | This AOSS is functioning as designed and in accordance with the performance/maintenance requirements of 12VAC5-613. | Approved | EHD - Fairfax | Great Falls Septic Service, Inc. | 2705051738 | Joshua | Hott | 1.000000 | 1500 | Septic | Puraflo | Pump | Gravity |  | Not Applicable |  | ["Effluent Screens"] | ["Effluent Screens"] | YES | [18 empty] | This AOSS is functioning as designed and in accordance with the performance/maintenance requirements of 12VAC5-613. |  | 12:00 AM
04/29/2021 |  | Routine/Scheduled | 175-15-0447 | Prince William | This AOSS is functioning as designed and in accordance with the performance/maintenance requirements of 12VAC5-613 | Approved | EHD - Prince William | SES Mid Atlantic | 1942001203 | Michael | Green |  |  | EcoPod |  |  |  |  | Not Applicable |  | ["Auxiliary Filter","BlowerCompressorAerator Operation"] | ["Auxiliary Filter","BlowerCompressorAerator Operation"] | N/A | Musty | Clear | [15 empty] | Pump Amps 9.78 ETM 811 Cycles 5646 Water Meter Reading 186120 Septic Sludge 4" Scum 6" ATU Sludge 15" Scum 0.50 Pump Sludge 4" Scum 0 On 7 mins 8 secs Off 3 hrs 26 mins | This AOSS is functioning as designed and in accordance with the performance/maintenance requirements of 12VAC5-613 | 04/29/2021 | 04:02 PM
03/05/2021 |  | RoutineScheduled | {FIPSCode}-STS-83101 | Stafford | This AOSS is functioning as designed and in accordance with the performance/maintenance requirements of 12VAC5-613. | Approved | EHD - Rappahannock | Wastemaster Inc |  | Timothy | Jenkins | 2.000000 |  | ATU | Recirculating Sand Filter | Pump | Gravity | Discharge | UV |  | [] | [] | [18 empty] | No discharge | This AOSS is functioning as designed and in accordance with the performance/maintenance requirements of 12VAC5-613. | 03/11/2021 | 12:45 PM
05/21/2021 |  | RoutineScheduled | 150-07-0216 | King William | This AOSS is functioning as designed and in accordance with the performance/maintenance requirements of 12VAC5-613. | Approved | EHD - Three Rivers | Atlee Sewage Disposal, LLC | 1942001144 | Francis | Frere | 2.000000 | 2500 | Advantex AX 20 |  | Pump | Gravity | Trenches | Not Applicable | 450.000000 | ["Attached Growth Medium","Control Operation","Distribution Pump Operation","Recirculation Pump","SludgeScum Accumulation","Effluent Screens"] | ["Attached Growth Medium","Control Operation","Distribution Pump Operation","Recirculation Pump","SludgeScum Accumulation","Effluent Screens"] | YES | Musty | Clear | [15 empty] | Advantex maintenance, cleaned RSV, cleaned sheets, flushed manifolds, flushed treatment unit, cleaned pump, cleaned effluent cage, 4" FOG, 6" sludge, PT- pump, floats, alarm, controls operating properly. | This AOSS is functioning as designed and in accordance with the performance/maintenance requirements of 12VAC5-613. | 06/06/2021 | 02:15 AM
12/02/2021 |  | RoutineScheduled | 17-184-102 | Scott | This alternative discharging system is not functioning as designed or in accordance with the performance/maintenance requirements of 12VAC5-640. |  | EHD - Lenowisco | Virginia Department of Health |  | Jeanette | Duncan |  |  | Clearstream-Model 600NC Aerobic Treatment Plant |  | Gravity | Gravity | Discharge | Chlorination |  |  |  |  | None | Clear | 7.500000 | 5.000000 |  |  | total residual chlorine (effluent) 0.0 | [10 empty] | Laboratory tests not performed. Needs dechlorinator tablets. | This alternative discharging system is not functioning as designed or in accordance with the performance/maintenance requirements of 12VAC5-640. | 12/02/2021 | 12:00 AM
04/30/2021 |  | RoutineScheduled |  | Loudoun | This alternative discharging system is functioning as designed and in accordance with the performance/maintenance requirements of 12VAC5-640 | Approved | EHD - Loudoun | Mckim Construction | 1942001330 | Michelle | Mckim | 1.000000 |  | none | none | Pump | Gravity | Trenches | Not Applicable |  |  |  | NA | [15 empty] | Will be sent separately | Inspected |  | This alternative discharging system is functioning as designed and in accordance with the performance/maintenance requirements of 12VAC5-640 | 05/27/2021 | 01:27 PM
02/04/2021 |  | Routine/Scheduled | 175-04-0932 | Prince William | This AOSS is functioning as designed and in accordance with the performance/maintenance requirements of 12VAC5-613 | Approved | EHD - Prince William | SES Mid Atlantic | 1942001203 | Michael | Green |  |  | Clearstream |  |  |  |  | Not Applicable |  | ["Blower/Compressor/Aerator Operation","Level Sensor Operation"] | ["Blower/Compressor/Aerator Operation","Level Sensor Operation"] | N/A | Musty | Clear | [15 empty] | Pump Amps 9.75 ETM 6168 hrs Cycles 61915 Water Meter Reading 168400 Septic Sludge 6" Scum 1" Pump Sludge 0 Scum 0 | This AOSS is functioning as designed and in accordance with the performance/maintenance requirements of 12VAC5-613 | 02/04/2021 | 02:55 PM
05/29/2021 |  | RoutineScheduled | 09-192-239 | Tazewell | This AOSS is functioning as designed and in accordance with the performance/maintenance requirements of 12VAC5-613. | Approved | EHD - Cumberland Plateau | S.E.P.T.I.C., Inc. | 1942001097 | Denny | Deel |  |  | Clearstream |  | Gravity | Gravity | Discharge | Chlorination | 200.000000 | ["BlowerCompressorAerator Operation","Disinfection","Dispersal System Operation","Control Operation","Level Sensor Operation","Septic Tank Baffles","SludgeScum Accumulation"] | ["BlowerCompressorAerator Operation","Disinfection","Dispersal System Operation","Control Operation","Level Sensor Operation","Septic Tank Baffles","SludgeScum Accumulation"] | NA | Musty | Clear | [15 empty] | 3 Chlorine | This AOSS is functioning as designed and in accordance with the performance/maintenance requirements of 12VAC5-613. | 05/29/2021 | 12:00 AM
12/17/2021 |  | RoutineScheduled | 182-06-0494 | Rockingham | This AOSS should now return to normal function after having provided the above state routine maintenance | Approved | EHD - Central Shenandoah | Cubbage Septic Solutions LLC | 1942001021 | Harrison | Cubbage | 1.000000 |  | Ecoflo | none | Pump | Gravity | Drip | Not Applicable |  | ["Control Operation" ,"Auxiliary Filter"] | ["Control Operation" ,"Auxiliary Filter"] | NA | [15 empty] | Will be sent separately | Inspected | Replaced audible alarm | This AOSS should now return to normal function after having provided the above state routine maintenance | 01/03/2022 | 06:47 PM
07/08/2021 |  | Follow-Up |  | Loudoun | This AOSS is functioning as designed and in accordance with the performance/maintanence requirements of 12VAC5-613 | Approved | EHD - Loudoun | SES Mid Atlantic, LLC | 1942001203 | James | Green |  |  | Biomicrobics MicroFAST | none | Pump | Gravity | Drip | Not Applicable |  | ["Dispersal System Operation"] | ["Dispersal System Operation"] | NA | [15 empty] | Will be sent separately | Inspected | Adjusted flows into drain field. Thirty day site visit has been scheduled. | This AOSS is functioning as designed and in accordance with the performance/maintanence requirements of 12VAC5-613 | 07/15/2021 | 11:12 AM
05/05/2021 |  | RoutineScheduled | SD-10-49 | Culpeper | This alternative discharging system is functioning as designed and in accordance with the performance/maintenance requirements of 12VAC5-640 | Approved | EHD - Rappahannock-Rapidan | EcoSeptix Alliance | 1942001101 | Joe | Malloy | 1.000000 |  | Biomicrobics MicroFAST | none | Pump | Gravity | Drip | Not Applicable |  | ["Auxiliary Filter" ,"BlowerCompressorAerator Operation"] | ["BlowerCompressorAerator Operation" ,"Auxiliary Filter"] | NA | [15 empty] | Will be sent separately | Inspected | The dispersal has not been well maintained and should be mowed & maintained in a mowed condition. Roots may be squeezing the tubing in the dispersal system. | This alternative discharging system is functioning as designed and in accordance with the performance/maintenance requirements of 12VAC5-640 | 06/16/2021 | 07:35 AM
05/10/2021 |  | RoutineScheduled | 179-18-0084-SP | Stafford | This AOSS is functioning as designed and in accordance with the performance/maintenance requirements of 12VAC5-613. | Approved | EHD - Rappahannock | Drainfield Solutions | 2705163102 | Michele | Ware | 2.000000 |  | Advantex | [6 empty] | [] | ["Attached Growth Medium","Control Operation","Auxiliary Filter","Dispersal System Operation","Distribution Pump Operation","Effluent Screens","Level Sensor Operation","Recirculation Pump","Septic Tank Baffles","SludgeScum Accumulation","Other"] | YES | [18 empty] | This AOSS is functioning as designed and in accordance with the performance/maintenance requirements of 12VAC5-613. | 01/19/2022 | 12:00 AM
12/08/2021 |  | RoutineScheduled | 175-12-0253 | Prince William | This AOSS is functioning as designed and in accordance with the performance/maintenance requirements of 12VAC5-613. | Approved | EHD - Prince William | Triple R Construction Co., Inc. | 1942001108 | Charles | Seamon | 3.000000 |  | Septic Tank | Delta DF Unit to Discharge Pump Tank | Pump | Pressure | Drip | Not Applicable |  | ["BlowerCompressorAerator Operation"] | ["BlowerCompressorAerator Operation"] | NA | [7 empty] | 12/08/2021 | Sample Chamber | 35.000000 | [7 empty] | Septic Tank-6"sludge 0"scum/ Delta DF Unit-0"sludge/ Discharge Pump Tank-4"sludge/ No pump out needed at this time/ Blower air filter cleaned/ Pump cnts-38481/ Pump Run Time Hours-0/ Hand cnts-147/ High cnts-111/ Override cnts-85/ Controls, floats and alarms functioning properly/ No breakout or spongy areas on the drip fields and dosing properly | This AOSS is functioning as designed and in accordance with the performance/maintenance requirements of 12VAC5-613. |  | 12:00 AM
02/16/2021 |  | Routine/Scheduled |  | Isle Of Wight | This AOSS is functioning as designed and in accordance with the performance/maintenance requirements of 12VAC5-613 | Pending Payment | EHD - Western Tidewater | R & K Septic, Inc. | 1942001066 | Mary | VanHolten |  |  | Clearstream |  | Pump |  |  | Not Applicable |  | ["Blower/Compressor/Aerator Operation","Control Operation","Dispersal System Operation","Distribution Pump Operation","Level Sensor Operation","Sludge/Scum Accumulation"] | ["Blower/Compressor/Aerator Operation","Control Operation","Dispersal System Operation","Distribution Pump Operation","Level Sensor Operation","Sludge/Scum Accumulation"] | N/A | None | Clear | 7.000000 | 5.000000 | [14 empty] | This AOSS is functioning as designed and in accordance with the performance/maintenance requirements of 12VAC5-613 | 02/16/2021 | Jan 1 1900 8:50AM
06/20/2021 |  | RoutineScheduled | 191-STS-36019 | Washington | This alternative discharging system is functioning as designed and in accordance with the performance/maintenance requirements of 12VAC5-640. | Approved | EHD - Mount Rogers | S.E.P.T.I.C., Inc. | 1942001097 | Denny | Deel |  |  | Jet |  | Gravity | Gravity | Discharge | Chlorination | 200.000000 | ["Attached Growth Medium","BlowerCompressorAerator Operation","Disinfection","Dispersal System Operation","Control Operation","Effluent Screens","SludgeScum Accumulation"] | ["Attached Growth Medium","BlowerCompressorAerator Operation","Disinfection","Dispersal System Operation","Control Operation","Effluent Screens","SludgeScum Accumulation"] | NA | Musty | Clear | [15 empty] | 5 Chlorine | This alternative discharging system is functioning as designed and in accordance with the performance/maintenance requirements of 12VAC5-640. | 06/20/2021 | 12:00 AM
08/11/2021 | Alternative | Initial Visit | 166-05-225 | Northumberland | This AOSS should now return to normal function after having provided the above state routine maintenance | Approved | EHD - Three Rivers | Miller's Septic Service | 1942001468 | Kevin | Blasing | 1.000000 | 100 | PremierTech, EFX |  | Pump | Gravity | Pad | Not Applicable | 450.000000 |  | ["Attached Growth Medium","Control Operation","Dispersal System Operation","Distribution Pump Operation","Effluent Screens","Level Sensor Operation","Septic Tank Baffles","SludgeScum Accumulation"] | YES | Musty | Clear | [14 empty] | Pumped Out | Initial Visit - Alarm Event Primary Septic Tank - high level - discharge pump failure - pumped empty - effluent screen replaced. Pump Basin - pump failure - pumped empty - pump, float sensors replaced. BioFilter - needs full evaluation after system has settled. | This AOSS should now return to normal function after having provided the above state routine maintenance | 08/12/2021 | 08:15 AM
07/01/2021 |  | RoutineScheduled | 09-173-034 | Prince Edward | This AOSS should now return to normal function after having provided the above state routine maintenance. | Approved | EHD - Piedmont | Virginia Septic Service | 1942001512 | iain | Waugh | 1.000000 | 1000 | Whitewater ATU |  | Gravity | Gravity | Trenches | Not Applicable |  | [] | [] | NA | [16 empty] | Inspected | Sludge level-Septic tank 1-2" scum, layer- 4-6" sludge on bottom, Whitewater Treatment, Clear effluent, Treatment has Good aeration, Model 80 80LPM aerator pump replaced with factory 2yr warranty. Replaced on 7-13-21- Added 1 2lb ROOTX Treatment to system to kill off/prevent any issue of roots in dbox or drainfield. | This AOSS should now return to normal function after having provided the above state routine maintenance. | 07/26/2021 | Jan 1 1900 9:30AM
06/25/2021 |  | Reportable Incident | 179-13-0356-SWP | Stafford | This AOSS is functioning as designed and in accordance with the performance/maintanence requirements of 12VAC5-613 | Approved | EHD - Rappahannock | Dominion Septic, Inc | 1942001068 | David | Stewart | 1.000000 |  | Clearstream | none | Pump | Gravity | Trenches | Not Applicable |  | ["BlowerCompressorAerator Operation" ,"Dispersal System Operation" ,"Distribution Pump Operation" ,"Level Sensor Operation" ,"Septic Tank Baffles" ,"SludgeScum Accumulation"] | ["Dispersal System Operation" ,"Distribution Pump Operation" ,"Level Sensor Operation" ,"BlowerCompressorAerator Operation" ,"Septic Tank Baffles" ,"SludgeScum Accumulation"] | NA | None | Clear | [13 empty] | Will be sent separately | Inspected | Alarm call/ routine inspection. System was in alarm due to failed blower, replaced blower and replaced defuser. System due for pump out due to sludge and scum levels. | This AOSS is functioning as designed and in accordance with the performance/maintanence requirements of 12VAC5-613 | 08/04/2021 | 12:41 PM
01/21/2021 |  | RoutineScheduled | 154-15-0038 | Louisa | This AOSS is functioning as designed and in accordance with the performance/Maintenance requirements of 12VAC5-613 | Approved | EHD - Blue Ridge | EcoSeptix Alliance | 1942001060 | Rob | Martin |  |  | Orenco Advantex | none | Pump | Gravity | Trenches | Not Applicable |  | ["Dispersal System Operation" ,"Effluent Screens" ,"Recirculation Pump"] | ["Effluent Screens" ,"Recirculation Pump" ,"Dispersal System Operation"] | YES | [15 empty] | Will be sent separately | Inspected |  | This AOSS is functioning as designed and in accordance with the performance/Maintenance requirements of 12VAC5-613 | 04/09/2021 | 03:25 PM
05/28/2021 |  | RoutineScheduled | 109-15-0366 | Bedford | This AOSS is functioning as designed and in accordance with the performance/maintenance requirements of 12VAC5-613. | Approved | EHD - Central | Virginia Septic Service | 1942001512 | iain | Waugh | 1.000000 | 1500 | Advantex AX20RT |  | Pump | Gravity | Trenches | Not Applicable |  | [] | [] | NA | [16 empty] | Inspected | Sludge Level 5"in Septic tank- Scum under 1 in. (Does not need pumping at this time), recirc zone 6-7 in., discharge zone 2 in, hosed off media, Ran system in test mode, Replaced alarm tweeter, Alarm test well. flushed sprayers and manifold, still in start up mode. | This AOSS is functioning as designed and in accordance with the performance/maintenance requirements of 12VAC5-613. | 05/30/2021 | 09:30 AM
11/23/2021 |  | Follow-Up | 124-STS-2379 | Fairfax | This AOSS should now return to normal function after having provided the above state routine maintenance. | Approved | EHD - Fairfax | SES Mid Atlantic | 1942001203 | Michael | Green | [9 empty] | ["Dispersal System Operation"] | ["Dispersal System Operation"] | N/A | [17 empty] | Replaced 3 check valves in drip field. | This AOSS should now return to normal function after having provided the above state routine maintenance. | 11/23/2021 | Jan 1 1900 4:00PM
03/11/2021 | Alternative | RoutineScheduled | 115-05-0407 | Campbell | This AOSS is functioning as designed and in accordance with the performance/maintenance requirements of 12VAC5-613. | Approved | EHD - Central | Virginia Septic Service | 1942001512 | iain | Waugh | 1.000000 | 1500 | Septic Tank | Advantex AX20RT | Pump | Gravity | Trenches | Not Applicable |  | [] | [] | [17 empty] | Inspected | Sludge level- minimal Scum & 5-8" Sludge in Septic tank. Septic Zone 3-4"Sludge, Discharge zone 3-4" Sludge, Cleaned Effluent filter. ALL Floats operational, Alarm functional and pumps operational. | This AOSS is functioning as designed and in accordance with the performance/maintenance requirements of 12VAC5-613. | 03/12/2021 | 05:30 PM
04/19/2021 |  | RoutineScheduled | 061-16-250 | Fauquier | This AOSS is functioning as designed and in accordance with the performance/maintanence requirements of 12VAC5-613 | Approved | EHD - Rappahannock-Rapidan | Dominion Septic, Inc | 1942001125 | Tom | Jackson | 5.000000 |  | Bio Barrier | Bio Barrier | Pump | Gravity | Drip | Not Applicable |  | ["Distribution Pump Operation" ,"Control Operation" ,"BlowerCompressorAerator Operation"] | ["Distribution Pump Operation" ,"Control Operation" ,"BlowerCompressorAerator Operation"] | NA | Musty | Clear | 7.450000 |  |  |  |  | 04/19/2021 | Pump Chamber | 9.000000 |  |  | 4.000000 | 38.450000 |  | Will be sent separately | Inspected | Biweekly inspection and scheduled effluent sampling. Area of repairs in zone 1 is dry. Alarm light is on constantly for blower #2, but no audible. Enclosure is cracked. Recommend new atu alarm panel. Peak count in surge dosing paenl = 1257. All sampling done in drip tank: BOD = 9 mg/L, TSS = 4, TKN = <0.250, N-N = 38.2, pH = 7.45, D.O. = 5.2 mg/L @ 14 degrees C, and odor was slightly musty. In the past 14 days, system pumped an average of 2,726.7 gals/day at 252.8 gals/ dose (avg.) for a total of 38,174 gallons. | This AOSS is functioning as designed and in accordance with the performance/maintanence requirements of 12VAC5-613 | 08/04/2021 | 12:41 PM
01/21/2021 |  | Reportable Incident | 157-11-0106 | Mathews | This AOSS is not functioning as designed or in accordance with the performance/maintenance requirements | Approved | EHD - Three Rivers | Miller’s Septic Service | 1942001063 | K.R. Trapper | Davis | 1.000000 | 1000 | Clearstream |  | Pump | Pressure | Drip | Not Applicable | 600.000000 | ["Blower/Compressor/Aerator Operation","Distribution Pump Operation","Septic Tank Baffles"] | ["Blower/Compressor/Aerator Operation","Control Operation","Dispersal System Operation","Distribution Pump Operation","Level Sensor Operation","Septic Tank Baffles","Sludge/Scum Accumulation"] | N/A | Septic | Discolored | [14 empty] | Pumped Out | Emergency Alarm Call Group Home - System overflowing from all tanks - Emergency Pumpout of Septic and pump chamber conducted. Primary Septic Tank - inspected following pumpout - riser has detached from septic tank - safety issue Aeration Tank - Diffuser Clogged - serviced - Air compressor and controls set low and in standing effluent - controls need to be elevated - compressor not operational and requires replacement. Pump Tank - Manual headworks controls not operational - spin filter assembly fractured - requires replacement. Pressure gauges not operational, High level alarm float sensor bad. Drip field unable to be evaluated until repairs are made. | This AOSS is not functioning as designed or in accordance with the performance/maintenance requirements | 01/21/2021 | 07:30 AM
05/17/2021 |  | Follow-Up |  | Loudoun | This alternative discharging system is functioning as designed and in accordance with the performance/maintenance requirements of 12VAC5-640 | Approved | EHD - Loudoun | Larry Royston Septic Service, LLC | 1942001325 | Larry | Royston | 1.000000 |  | Biomicrobics MicroFAST | none | Gravity | Gravity | Trenches | Not Applicable |  |  |  | NA | None | Clear | [13 empty] | Will be sent separately | Inspected | Drainfield area was covered with topsoil to address inadequate cover. System inspected by Greenway Engineering along with our technician. System has returned to designed specifications. | This alternative discharging system is functioning as designed and in accordance with the performance/maintenance requirements of 12VAC5-640 | 05/28/2021 | 06:02 AM
04/03/2021 |  | RoutineScheduled | SD-03-123 | Culpeper | This AOSS is functioning as designed and in accordance with the performance/maintenance requirements of 12VAC5-613. | Approved | EHD - Rappahannock-Rapidan | Wastemaster Inc |  | Timothy | Jenkins | 2.000000 |  | ATU |  |  | Gravity | Discharge | Chlorination |  | [] | [] | [18 empty] | Unable to access chemical applicators due to excessive vegetation. | This AOSS is functioning as designed and in accordance with the performance/maintenance requirements of 12VAC5-613. | 04/03/2021 | 11:35 AM
05/17/2021 |  | RoutineScheduled |  | Loudoun | This AOSS is functioning as designed and in accordance with the performance/maintanence requirements of 12VAC5-613 | Approved | EHD - Loudoun | Eco Virginia | 1942001235 | William | Poindexter | 1.000000 |  | none | none | Pump | Gravity | Trenches | Not Applicable |  | ["Effluent Screens"] | ["Effluent Screens"] | YES | Musty | Clear | [13 empty] | Will be sent separately | Inspected |  | This AOSS is functioning as designed and in accordance with the performance/maintanence requirements of 12VAC5-613 | 07/19/2021 | 04:17 PM
07/13/2021 |  | RoutineScheduled | 061-18-332 | Fauquier | This AOSS is functioning as designed and in accordance with the performance/Maintenance requirements of 12VAC5-613 | Approved | EHD - Rappahannock-Rapidan | EcoSeptix Alliance | 1942001101 | Joe | Malloy | 1.000000 |  | Biomicrobics MicroFAST | none | Pump | Gravity | Trenches | Not Applicable |  | ["Disinfection" ,"SludgeScum Accumulation" ,"BlowerCompressorAerator Operation" ,"Attached Growth Medium"] | ["BlowerCompressorAerator Operation" ,"Disinfection" ,"Attached Growth Medium"] | NA | [15 empty] | Will be sent separately | Inspected | We recommend pumping the Aerobic Treatment Unit & Septic Tank due to scum & sludge accumulation. We also recommend replacing the damaged 30" EZ Set riser lid. Owner has indicated he will replace this lid himself. Additionally, we recommend maintaining the area around the distribution box in a mowed condition. | This AOSS is functioning as designed and in accordance with the performance/Maintenance requirements of 12VAC5-613 | 10/06/2021 | 10:54 AM
11/18/2021 |  | RoutineScheduled |  | Frederick | This AOSS is functioning as designed and in accordance with the performance/maintenance requirements of 12VAC5-613. | Pending Review | EHD - Lord Fairfax | Greenway Engineering, Inc. | 1942001664 | Randy | Kepler | 1.000000 | 1500 | Miobicrobics MicroFAST |  | Pump | Pressure | Drip |  |  | [] | ["BlowerCompressorAerator Operation","Recirculation Pump","Distribution Pump Operation","SludgeScum Accumulation","Control Operation"] | YES | [17 empty] | Overall septic tank depth was 3.5' with ~6" of sludge. Transducer in pump tank operational. FAST filter/housing cleaned. Drainfield appeared functional, with no surface malfunctions observed. | This AOSS is functioning as designed and in accordance with the performance/maintenance requirements of 12VAC5-613. | 11/20/2021 | 12:00 AM
04/14/2021 |  | Routine/Scheduled | 228-14-0493 | Virginia Beach | This AOSS is functioning as designed and in accordance with the performance/maintenance requirements of 12VAC5-613 | Approved | EHD - Virginia Beach | R & K Septic, Inc. | 1942001066 | Mary | VanHolten |  |  | Clearstream ATU |  |  |  | Mound | UV |  | ["BlowerCompressorAerator Operation","Control Operation","Disinfection","Dispersal System Operation","Distribution Pump Operation","Level Sensor Operation","SludgeScum Accumulation"] | ["BlowerCompressorAerator Operation","Control Operation","Disinfection","Dispersal System Operation","Distribution Pump Operation","Level Sensor Operation","SludgeScum Accumulation"] | N/A | None | Clear | 7.000000 | 4.000000 | [12 empty] | Pumped Out |  | This AOSS is functioning as designed and in accordance with the performance/maintenance requirements of 12VAC5-613 | 04/30/2021 | Jan 1 1900 3:25PM
01/27/2021 |  | Routine/Scheduled |  | Chesapeake | This AOSS is functioning as designed and in accordance with the performance/maintenance requirements of 12VAC5-613 | Pending Payment | EHD - Chesapeake | R & K Septic, Inc. | 1942001066 | Mary | VanHolten |  |  | Clearstream ATU |  | Pump |  | Drip | UV |  | ["Blower/Compressor/Aerator Operation","Control Operation","Disinfection","Dispersal System Operation","Distribution Pump Operation","Level Sensor Operation","Sludge/Scum Accumulation"] | ["Blower/Compressor/Aerator Operation","Control Operation","Disinfection","Dispersal System Operation","Distribution Pump Operation","Level Sensor Operation","Sludge/Scum Accumulation"] | YES | Musty | Clear | 8.000000 | 4.000000 | [14 empty] | This AOSS is functioning as designed and in accordance with the performance/maintenance requirements of 12VAC5-613 | 01/27/2021 | Jan 1 1900 3:15PM
09/30/2021 | Alternative | RoutineScheduled | 115-07-0203 | Campbell | This AOSS is functioning as designed and in accordance with the performance/maintenance requirements of 12VAC5-613. | Approved | EHD - Central | Virginia Septic Service | 1942001512 | iain | Waugh | 1.000000 | 1500 | Septic Tank | Ecoflo | Pump | Gravity | Trenches | Not Applicable |  | [] | ["Attached Growth Medium","Effluent Screens"] | NA | Musty | [15 empty] | Inspected | Alarm functional float repair | This AOSS is functioning as designed and in accordance with the performance/maintenance requirements of 12VAC5-613. | 10/18/2021 | 05:30 PM
11/19/2021 |  | Routine/Scheduled | 175-05-0891 | Prince William | This alternative discharging system is not functioning as designed or in accordance with the performance/maintenance requirements of 12VAC5-640. | Approved | EHD - Prince William | SES Mid Atlantic | 1942001203 | Michael | Green |  |  | Puraflo |  |  |  |  | Not Applicable |  | ["Effluent Screens"] | ["Effluent Screens"] | YES | [17 empty] | Pump Amps 9.20 ETM 1229.55 Cycles 49950 Septic Sludge 2" Scum 0.25 Pump Sludge 1" Scum 0 | This alternative discharging system is not functioning as designed or in accordance with the performance/maintenance requirements of 12VAC5-640. | 11/19/2021 | 09:37 AM
12/14/2021 |  | Follow-Up | SD-04-107 | Culpeper | This AOSS is functioning as designed and in accordance with the performance/maintenance requirements of 12VAC5-613 | Approved | EHD - Rappahannock-Rapidan | EcoSeptix Alliance | 1942001060 | Rob | Martin |  |  | Orenco Advantex | none | Pump | Gravity |  | Not Applicable |  |  |  | NA | [7 empty] | 12/14/2021 | Sample Chamber | 3.000000 |  | 8.600000 | 1.400000 |  |  | Will be sent separately | Inspected | DO: 9.49 | This AOSS is functioning as designed and in accordance with the performance/maintenance requirements of 12VAC5-613 | 01/05/2022 | 01:41 PM
10/12/2021 |  | RoutineScheduled |  | Loudoun | This AOSS is not functioning as designed or in accordance with the performance/Maintenance requirements | Pending Review | EHD - Loudoun | Mckim Construction | 1942001330 | Michelle | Mckim | 1.000000 |  | none | none | Gravity | Gravity |  | Not Applicable |  |  |  | NA | [15 empty] | Will be sent separately | Inspected | Tenant House. Dug up header lines after blockages. Camera snaked all 3 drain field lines. All 3 were full of effluent At this time the drain field has failed and an AOSE will be needed to locate a new location for a new drain field to be installed. | This AOSS is not functioning as designed or in accordance with the performance/Maintenance requirements | 11/19/2021 | 01:13 PM
06/26/2021 |  | RoutineScheduled | 109-18-0253 | Bedford | This AOSS is functioning as designed and in accordance with the performance/maintenance requirements of 12VAC5-613. | Approved | EHD - Central | Ken-Dig-It Services | 1942001128 | Kenneth | Ayres | 1.000000 | 1000 | Septic Tank | AdvantexRT | Pump | Gravity | Trenches | Not Applicable |  | ["Effluent Screens"] | ["Effluent Screens"] | YES | [17 empty] | The System did not need to be pumped. The septic tank filter was cleaned. The recirculating and discharge effluent screens were cleaned. The textile sheets were sprayed off and cleaned. There were no visible leaks in the leech field. The lids were secured. | This AOSS is functioning as designed and in accordance with the performance/maintenance requirements of 12VAC5-613. | 07/06/2021 | 12:00 AM
08/04/2021 |  | Reportable Incident | 124-STS-2379 | Fairfax | This AOSS should now return to normal function after having provided the above state routine maintenance. | Approved | EHD - Fairfax | Triple R Construction Co., Inc. | 1942001108 | Charles | Seamon | [9 empty] | ["Dispersal System Operation"] | ["Dispersal System Operation"] | NO | [17 empty] | Service call for alarm. Found spin filter on the hydralic unit was clogged. Replaced spin filter | This AOSS should now return to normal function after having provided the above state routine maintenance. |  | 12:00 AM
07/27/2021 |  | Reportable Incident | 093-16-0213 | Isle Of Wight | This AOSS should now return to normal function after having provided the above state routine maintenance. | Approved | EHD - Western Tidewater | Farmer's Septic Service, Inc. | 1942001191 | Allen | Farmer | 1.000000 | [8 empty] | ["BlowerCompressorAerator Operation","Control Operation","Distribution Pump Operation","Effluent Screens","Level Sensor Operation","SludgeScum Accumulation"] | ["BlowerCompressorAerator Operation","Control Operation","Distribution Pump Operation","Effluent Screens","Level Sensor Operation","SludgeScum Accumulation"] | [18 empty] | Owner called due to the the alarm going off previous days before. Serviced system. Checked the pump, panel & floats (ok). Installed a rebuild kit on the aerator, replaced the filter in the aerator, and replaced the alarm light bulb. The septic tank needs pumping as well as the Clearstream tank. The timer is set to 3.5 minutes every 2 hours. | This AOSS should now return to normal function after having provided the above state routine maintenance. | 07/27/2021 | Jan 1 1900 9:30AM
07/27/2021 |  | Routine/Scheduled | 093-08-0271 | Isle Of Wight | This AOSS is functioning as designed and in accordance with the performance/maintenance requirements of 12VAC5-613 | Approved | EHD - Western Tidewater | Miller’s Septic Service | 1942001063 | K.R. Trapper | Davis | 1.000000 | 500 | Clearstream |  | Pump | Pressure | Drip | UV | 450.000000 |  | ["BlowerCompressorAerator Operation","Control Operation","Dispersal System Operation","Distribution Pump Operation","Level Sensor Operation","Septic Tank Baffles","SludgeScum Accumulation"] | N/A | Musty | Clear | [15 empty] | Routine Service. Trash Tank - requires pumpout next service visit. Aeration Tank - normal level - mixing present - compressor serviced. Pump Tank - normal level - float sensors, pump & controls operating. Drip / Mound - has dried out - drip screen serviced. | This AOSS is functioning as designed and in accordance with the performance/maintenance requirements of 12VAC5-613 | 07/28/2021 | Jan 1 1900 7:15AM
05/03/2021 | Alternative | Routine/Scheduled | 179-14-027 | Richmond | This AOSS is functioning as designed and in accordance with the performance/maintenance requirements of 12VAC5-613. | Approved | EHD - Three Rivers | Thomas W. Beasley Septic Contractor | 1944001751 | Thomas | Beasley | 5.000000 | 7500 | Microfast |  | Pump | Gravity | Trenches |  |  | ["BlowerCompressorAerator Operation","Control Operation","Dispersal System Operation","Distribution Pump Operation","Effluent Screens","Level Sensor Operation","Septic Tank Baffles","SludgeScum Accumulation"] | ["BlowerCompressorAerator Operation","Control Operation","Dispersal System Operation","Distribution Pump Operation","Effluent Screens","Level Sensor Operation","Septic Tank Baffles","SludgeScum Accumulation"] | YES | [18 empty] | This AOSS is functioning as designed and in accordance with the performance/maintenance requirements of 12VAC5-613. | 05/04/2021 | 06:35 AM
09/07/2021 |  | RoutineScheduled | 179-16-0131-SWP | Stafford | This AOSS is functioning as designed and in accordance with the performance/maintanence requirements of 12VAC5-613 | Approved | EHD - Rappahannock | Dominion Septic, Inc | 1942001068 | David | Stewart | 1.000000 |  | Orenco Advantex | none | Pump | Gravity | Trenches | Not Applicable |  | ["Attached Growth Medium" ,"Dispersal System Operation" ,"Distribution Pump Operation" ,"Level Sensor Operation" ,"Recirculation Pump" ,"Septic Tank Baffles" ,"SludgeScum Accumulation"] | ["Level Sensor Operation" ,"Recirculation Pump" ,"Septic Tank Baffles" ,"SludgeScum Accumulation" ,"Dispersal System Operation" ,"Distribution Pump Operation"] | NA | None | Clear | [13 empty] | Will be sent separately | Inspected | Routine inspection. Roots in 2 lines of the distribution box. Removed roots and applied root-x. Multiple high level alarms recently in recirc tank. Spinners were clogged. PF-15 pump intake was clogged and pump was throttled. Did normal cleaning and opened gate valve wide open. Septic tank was in high level due to clogged filter. | This AOSS is functioning as designed and in accordance with the performance/maintanence requirements of 12VAC5-613 | 10/04/2021 | 05:48 AM
07/16/2021 |  |  | 09-192-239 | Tazewell | This AOSS is functioning as designed and in accordance with the performance/maintenance requirements of 12VAC5-613. | Approved | EHD - Cumberland Plateau | S.E.P.T.I.C., Inc. | 1942001097 | Denny | Deel | [9 empty] | [] | [] | [8 empty] | 07/16/2021 | [7 empty] | Attached to this report |  | BOD: BDL TSS: BDL | This AOSS is functioning as designed and in accordance with the performance/maintenance requirements of 12VAC5-613. | 07/16/2021 | 12:00 AM
03/24/2021 |  | RoutineScheduled |  | Shenandoah | This alternative discharging system is functioning as designed and in accordance with the performance/maintenance requirements of 12VAC5-640 | Pending Payment | EHD - Lord Fairfax | Cubbage Septic Solutions LLC | 1942001021 | Harrison | Cubbage | 1.000000 |  | Puraflo | none | Pump | Gravity |  | Not Applicable |  | ["Auxiliary Filter" ,"Control Operation" ,"Attached Growth Medium"] | ["Auxiliary Filter" ,"Control Operation" ,"Attached Growth Medium"] | NA | [15 empty] | Will be sent separately | Inspected |  | This alternative discharging system is functioning as designed and in accordance with the performance/maintenance requirements of 12VAC5-640 | 05/09/2021 | 07:35 AM
03/17/2021 |  | RoutineScheduled | {FIPSCode}-STS-2091 | Frederick | This AOSS is functioning as designed and in accordance with the performance/maintenance requirements of 12VAC5-613. | Pending Review | EHD - Lord Fairfax | Combs Wastewater Management LLC | 1942001353 | Amy | Combs | 2.000000 |  |  |  | Pump | Gravity | Trenches | Not Applicable |  | ["None"] | ["Control Operation","Dispersal System Operation","Distribution Pump Operation","SludgeScum Accumulation"] | YES | [18 empty] | This AOSS is functioning as designed and in accordance with the performance/maintenance requirements of 12VAC5-613. | 03/18/2021 | 12:00 AM
01/26/2021 |  | Routine/Scheduled | 157-10-0148 | Mathews | This AOSS is functioning as designed and in accordance with the performance/maintenance requirements of 12VAC5-613 | Approved | EHD - Three Rivers | Miller’s Septic Service | 1942001063 | K.R. Trapper | Davis | 1.000000 | 1000 | Clearstream | None | Pump | Gravity | Trenches | Not Applicable | 450.000000 |  | ["Blower/Compressor/Aerator Operation","Control Operation","Dispersal System Operation","Distribution Pump Operation","Level Sensor Operation","Septic Tank Baffles","Sludge/Scum Accumulation"] | N/A | Musty | Clear | [15 empty] | Real Estate Inspection Primary Septic Tank - normal level Aeration Tank - normal level - compressor serviced. Pump Tank - normal level - pump, float sensors, controls operating properly. Distribution box - all laterals accepting effluent. | This AOSS is functioning as designed and in accordance with the performance/maintenance requirements of 12VAC5-613 | 01/29/2021 | 12:00 PM
03/13/2021 |  | RoutineScheduled | -STS-20150 | Prince William | This AOSS is functioning as designed and in accordance with the performance/maintenance requirements of 12VAC5-613. | Approved | EHD - Prince William | Wastemaster Inc |  | Timothy | Jenkins | 2.000000 |  | ATU | Polishing Sand Filter | Pump | Gravity | Discharge | Chlorination |  | [] | [] |  | Musty | Clear | 6.400000 |  |  | 2.200000 | [12 empty] | This AOSS is functioning as designed and in accordance with the performance/maintenance requirements of 12VAC5-613. | 03/23/2021 | 02:15 PM
01/07/2021 |  | RoutineScheduled | 179-17-0233-SWP | Stafford | This alternative discharging system is functioning as designed and in accordance with the performance/maintenance requirements of 12VAC5-640 | Approved | EHD - Rappahannock | EcoSeptix Alliance | 1942001101 | Joe | Malloy | 1.000000 |  | Norweco Singulair ATU | none | Pump | Gravity | Trenches | Not Applicable |  | ["Attached Growth Medium" ,"BlowerCompressorAerator Operation" ,"Effluent Screens" ,"SludgeScum Accumulation"] | ["Effluent Screens" ,"BlowerCompressorAerator Operation" ,"Attached Growth Medium"] | YES | [15 empty] | Will be sent separately | Inspected | We recommend pumping both septic tank compartments. It would be advisable to pump the ATU compartment at the same time. The riser & riser lid on the pump tank are damaged & should be replaced. | This alternative discharging system is functioning as designed and in accordance with the performance/maintenance requirements of 12VAC5-640 | 04/09/2021 | 03:25 PM
07/19/2021 |  | Routine/Scheduled | 234-18-156 | Chesapeake | This AOSS is functioning as designed and in accordance with the performance/maintenance requirements of 12VAC5-613 | Approved | EHD - Chesapeake | R & K Septic, Inc. | 1942001066 | Mary | VanHolten |  |  | Clearstream ATU |  |  |  |  | UV |  | ["BlowerCompressorAerator Operation","Control Operation","Disinfection","Dispersal System Operation","Distribution Pump Operation","Level Sensor Operation","SludgeScum Accumulation"] | ["BlowerCompressorAerator Operation","Control Operation","Disinfection","Dispersal System Operation","Distribution Pump Operation","Level Sensor Operation","SludgeScum Accumulation"] | N/A | None | Clear | 7.000000 | 5.000000 | [14 empty] | This AOSS is functioning as designed and in accordance with the performance/maintenance requirements of 12VAC5-613 | 07/19/2021 | Jan 1 1900 1:40PM
03/23/2021 |  | RoutineScheduled |  | Loudoun | This alternative discharging system is functioning as designed and in accordance with the performance/maintenance requirements of 12VAC5-640 | Approved | EHD - Loudoun | Catoctin Environmental | 1942001137 | Cameron | Creighton | 2.000000 |  | Biomicrobics MicroFAST | none | Gravity | Gravity | Trenches | Not Applicable |  |  |  | NA | [15 empty] | Will be sent separately | Inspected | The status of patio same as last year. Drainfield looks to be functioning properly at this time | This alternative discharging system is functioning as designed and in accordance with the performance/maintenance requirements of 12VAC5-640 | 05/27/2021 | 01:26 PM
04/01/2021 |  | RoutineScheduled | 061-16-468 | Fauquier | This AOSS is functioning as designed and in accordance with the performance/maintenance requirements of 12VAC5-613. | Approved | EHD - Rappahannock-Rapidan | obsidian onsite services | 1942001177 | joel | pinnix | [9 empty] | [] | [] | [19 empty] | This AOSS is functioning as designed and in accordance with the performance/maintenance requirements of 12VAC5-613. |  | 12:00 AM
02/09/2021 |  |  | 133 08 0030 | Franklin | This AOSS is functioning as designed and in accordance with the performance/maintenance requirements of 12VAC5-613. | Approved | EHD - West Piedmont | Western Virginia Water Authority | 1942001145 | Michael | Doss |  |  |  |  | Pump | Pressure | Trenches | UV |  | ["None"] | ["None"] | YES | Musty | Clear | [5 empty] | 02/09/2021 | [7 empty] | Attached to this report | Pumped Out |  | This AOSS is functioning as designed and in accordance with the performance/maintenance requirements of 12VAC5-613. | 03/09/2021 | 08:20 AM
04/26/2021 |  | Follow-Up |  | Loudoun | This alternative discharging system is functioning as designed and in accordance with the performance/maintenance requirements of 12VAC5-640 | Approved | EHD - Loudoun | Mckim Construction | 1942001330 | Michelle | Mckim |  |  | Orenco Advantex | none | Pump | Gravity | Trenches | Not Applicable |  |  |  | NA | [15 empty] | Will be sent separately | Inspected | advantex sheets cleaned | This alternative discharging system is functioning as designed and in accordance with the performance/maintenance requirements of 12VAC5-640 | 05/27/2021 | 01:27 PM
11/05/2021 |  | Routine/Scheduled | 228-16-0289 | Virginia Beach | This AOSS is functioning as designed and in accordance with the performance/maintenance requirements of 12VAC5-613. | Approved | EHD - Virginia Beach | R & K Septic, Inc. | 1942001066 | Mary | VanHolten |  |  | Orenco Advantex |  | Pump |  | Trenches | Not Applicable |  | ["Attached Growth Medium","Control Operation","Dispersal System Operation","Distribution Pump Operation","Level Sensor Operation","Recirculation Pump","SludgeScum Accumulation"] | ["Attached Growth Medium","Control Operation","Dispersal System Operation","Distribution Pump Operation","Level Sensor Operation","Recirculation Pump","SludgeScum Accumulation"] | N/A | None | Clear | 8.000000 | [15 empty] | This AOSS is functioning as designed and in accordance with the performance/maintenance requirements of 12VAC5-613. | 11/05/2021 | Jan 1 1900 8:00AM
03/02/2021 |  | RoutineScheduled | 107-08-0362 | Augusta | This AOSS is functioning as designed and in accordance with the performance/maintenance requirements of 12VAC5-613. | Approved | EHD - Central Shenandoah | Garland Easter Septic Service | 1942001206 | Garland | Easter |  |  |  |  | Pump | Pressure | Drip | Not Applicable |  | ["Effluent Screens"] | ["Effluent Screens"] | YES | Musty | Clear | [16 empty] | This AOSS is functioning as designed and in accordance with the performance/maintenance requirements of 12VAC5-613. | 03/10/2022 | 12:00 AM
01/05/2021 |  | RoutineScheduled | SWP-05-349 | Stafford | This AOSS is functioning as designed and in accordance with the performance/maintenance requirements of 12VAC5-613. | Approved | EHD - Rappahannock | DCM Septic LLC | 1942001350 | Michael | Cook | 2.000000 | 1250 | 1-4 | 0-0 | Pump | Gravity | Pad | Not Applicable | 600.000000 | ["Attached Growth Medium","Control Operation","Distribution Pump Operation","Effluent Screens","Level Sensor Operation","Septic Tank Baffles","SludgeScum Accumulation"] | ["Attached Growth Medium","Control Operation","Distribution Pump Operation","Effluent Screens","Level Sensor Operation","Septic Tank Baffles","SludgeScum Accumulation"] | YES | None | Clear |  |  | 9.000000 | [11 empty] | Inspected | system functioning properly at this time. | This AOSS is functioning as designed and in accordance with the performance/maintenance requirements of 12VAC5-613. | 01/05/2021 | 03:00 PM
09/10/2021 |  | RoutineScheduled | 175-06-0603 | Prince William | This AOSS should now return to normal function after having provided the above state routine maintenance. | Approved | EHD - Prince William | Triple R Construction Co., Inc. | 1942001108 | Charles | Seamon | 2.000000 |  | Septic/ Microfast | Pump Tank | Pump | Pressure | Drip | Not Applicable |  | ["BlowerCompressorAerator Operation","Attached Growth Medium","SludgeScum Accumulation"] | ["BlowerCompressorAerator Operation"] | NA | [17 empty] | Septic-10"sludge 2"scum/ Microfast-12"sludge/ Pump Tank-2" sludge/ Septic/ Microfast Tank needs pump out soon and the Media sprayed/ Blower air filter cleaned/ Controls, floats and alarms functioning properly/ No breakout or spongy areas on the drip field and dosing is functioning properly. | This AOSS should now return to normal function after having provided the above state routine maintenance. |  | 12:00 AM
04/07/2021 |  | RoutineScheduled |  | Loudoun | This alternative discharging system is functioning as designed and in accordance with the performance/maintenance requirements of 12VAC5-640 | Approved | EHD - Loudoun | Catoctin Environmental | 1942001137 | Cameron | Creighton | 1.000000 |  | none | none | Pump | Gravity | Trenches | Not Applicable |  |  |  | NA | [15 empty] | Will be sent separately | Inspected | Recommend moving planted trees that are around the drainfield area. | This alternative discharging system is functioning as designed and in accordance with the performance/maintenance requirements of 12VAC5-640 | 05/27/2021 | 01:26 PM
06/09/2021 |  | Reportable Incident | 07-163-0102 | New Kent | This AOSS should now return to normal function after having provided the above state routine maintenance. | Approved | EHD - Chickahominy | Old Dominion Onsite, Inc. | 1942001503 | Jason | Hackler | [11 empty] | N/A | [17 empty] | Alarm reported. Found that the breaker in the house for the recirc pump was off. Turned on. System appears to be operating normally now. | This AOSS should now return to normal function after having provided the above state routine maintenance. | 06/09/2021 | Jan 1 1900 10:04AM
04/27/2021 |  |  | 07-113-265 | Buchanan | This AOSS is functioning as designed and in accordance with the performance/maintenance requirements of 12VAC5-613. | Approved | EHD - Cumberland Plateau | S.E.P.T.I.C., Inc. | 1942001097 | Denny | Deel | [9 empty] | [] | [] | [8 empty] | 04/27/2021 |  | 2.680000 |  |  | 2.800000 |  |  | Attached to this report |  | BOD: 2.68 TSS: 2.80 | This AOSS is functioning as designed and in accordance with the performance/maintenance requirements of 12VAC5-613. | 04/27/2021 | 12:00 AM
06/01/2021 |  | Routine/Scheduled | 234-18-88 | Chesapeake | This AOSS should now return to normal function after having provided the above state routine maintenance | Approved | EHD - Chesapeake | Miller’s Septic Service | 1942001063 | K.R. Trapper | Davis | 1.000000 | 1000 | Clearstream |  | Pump | Pressure | Drip | UV | 450.000000 |  | ["BlowerCompressorAerator Operation","Control Operation","Distribution Pump Operation","Level Sensor Operation","Septic Tank Baffles","SludgeScum Accumulation"] | N/A | [17 empty] | Maintenance Excavated and installed access riser on primary septic tank. Excavated and replaced access riser on Clearstream ATU - replaced high level alarm float. Replaced damaged vacuum breakers in drip field. - installed new valve box. | This AOSS should now return to normal function after having provided the above state routine maintenance | 06/02/2021 | Jan 1 1900 9:00AM
10/11/2021 | Alternative | Routine/Scheduled | 166-06-018 | Northumberland | This AOSS is functioning as designed and in accordance with the performance/maintenance requirements of 12VAC5-613. | Approved | EHD - Three Rivers | Miller's Septic Service | 1942001468 | Kevin | Blasing | 1.000000 | 1500 | Orenco Advantex |  | Pump | Pressure | Drip | Not Applicable | 450.000000 |  | ["Attached Growth Medium","Control Operation","Dispersal System Operation","Distribution Pump Operation","Effluent Screens","Level Sensor Operation","Recirculation Pump","Septic Tank Baffles","SludgeScum Accumulation"] | YES | Musty | Clear | [15 empty] | Routine Service. Processing Tank - normal level - RSV, Recirc Pump & Effluent Screen serviced. Treatment Module - media drapes & spray grid serviced. Pump Tank - float sensors, pump & controls operating. Headworks - drip field flushed - drip screen serviced. | This AOSS is functioning as designed and in accordance with the performance/maintenance requirements of 12VAC5-613. | 11/01/2021 | 09:00 AM
05/27/2021 |  | RoutineScheduled |  | Loudoun | This alternative discharging system is functioning as designed and in accordance with the performance/maintenance requirements of 12VAC5-640 | Approved | EHD - Loudoun | Catoctin Environmental | 1942001137 | Cameron | Creighton | 1.000000 |  | none | none | Gravity | Gravity | Trenches | Not Applicable |  |  |  | NA | [15 empty] | Will be sent separately | Inspected |  | This alternative discharging system is functioning as designed and in accordance with the performance/maintenance requirements of 12VAC5-640 | 05/27/2021 | 01:26 PM
04/29/2021 |  | Reportable Incident | S 800-14-0032 | Suffolk | This AOSS should now return to normal function after having provided the above state routine maintenance. | Approved | EHD - Western Tidewater | Environmental Services of Virginia | 1942001182 | Steve | Haley | 1.000000 | 450 | CS 600NC3T Drip |  | Pump | Pressure | Drip | Not Applicable |  | ["Distribution Pump Operation"] | ["Distribution Pump Operation"] | YES | Musty | Clear | [16 empty] | This AOSS should now return to normal function after having provided the above state routine maintenance. | 04/29/2021 | Jan 1 1900 12:00PM
04/15/2021 |  | RoutineScheduled | 132-18-0026 | Fluvanna | This AOSS is functioning as designed and in accordance with the performance/maintenance requirements of 12VAC5-613. | Approved | EHD - Blue Ridge | Enviro-Klean Co. | 1942001087 | michael | clark |  |  | Norweco |  | Gravity | Gravity | Trenches |  | 450.000000 | [] | ["BlowerCompressorAerator Operation","Control Operation","Dispersal System Operation","Effluent Screens","SludgeScum Accumulation"] | YES | [18 empty] | This AOSS is functioning as designed and in accordance with the performance/maintenance requirements of 12VAC5-613. |  | 12:00 AM
02/10/2021 |  | RoutineScheduled | 109-19-0239 | Bedford | This AOSS is functioning as designed and in accordance with the performance/maintenance requirements of 12VAC5-613. | Approved | EHD - Central | Virginia Septic Service | 1942001512 | iain | Waugh | 1.000000 | 1000 | Advantex AX20RT |  | Pump | Gravity | Trenches | Not Applicable |  | [] | [] | NA |  | Clear | 7.130000 | 9.450000 |  |  | 9.5 c | 02/10/2021 | Pump Chamber | 98.000000 |  |  | 3.100000 |  |  | Will be sent separately | Inspected | 6 Month Initial Laboratory sampling of an advantex AX20RT -DO 9.45, Ph 7.13 , Temp 9.5, TSS 3.10 , BOD 98 ESS LAB - No Obvious reason for the higher BOD in lab result. System fully functional. Home is vacant most of the time and used a spare guest home. It maybe getting more cleaning then human usage from what the company proposed. System is fully operational. | This AOSS is functioning as designed and in accordance with the performance/maintenance requirements of 12VAC5-613. | 02/11/2021 | 09:30 AM
07/16/2021 |  | Follow-Up |  | Loudoun | This AOSS is functioning as designed and in accordance with the performance/Maintenance requirements of 12VAC5-613 | Pending Review | EHD - Loudoun | Mckim Construction | 1942001330 | Michelle | Mckim | 1.000000 |  | Puraflo | none | Pump | Gravity | Trenches | Not Applicable |  |  |  | NA | [15 empty] | Will be sent separately | Inspected | the drainage pipes coming out of pods were going the wrong way. We dug up and corrected the fall. system is in working condition at this time | This AOSS is functioning as designed and in accordance with the performance/Maintenance requirements of 12VAC5-613 | 07/19/2021 | 05:59 AM
03/13/2021 |  | RoutineScheduled |  | Shenandoah | This AOSS is functioning as designed and in accordance with the performance/maintenance requirements of 12VAC5-613. | Pending Review | EHD - Lord Fairfax | dovel enterprises |  | jerry | dovel | 2.000000 |  | 1000 |  | Pump | Pressure | Trenches |  |  | [] | [] | [19 empty] | This AOSS is functioning as designed and in accordance with the performance/maintenance requirements of 12VAC5-613. |  | 12:00 AM
09/23/2021 |  | RoutineScheduled | 124-STS-2379 | Fairfax | This AOSS is functioning as designed and in accordance with the performance/maintenance requirements of 12VAC5-613. | Approved | EHD - Fairfax | Great Falls Septic Service, Inc. | 2705051738 | Joshua | Hott | 1.000000 | 1500 | Septic | Puraflo | Pump | Gravity | Trenches | Not Applicable |  | ["Effluent Screens"] | ["Effluent Screens"] | YES | [18 empty] | This AOSS is functioning as designed and in accordance with the performance/maintenance requirements of 12VAC5-613. |  | 12:00 AM
06/17/2021 |  | Routine/Scheduled | 128-04-035 | Essex | This AOSS is functioning as designed and in accordance with the performance/maintenance requirements of 12VAC5-613 | Approved | EHD - Three Rivers | Miller’s Septic Service | 1942001063 | K.R. Trapper | Davis | 1.000000 | 1000 | Biomicrobics MicroFAST | None | Pump | Pressure | Drip | Chlorination | 450.000000 |  | ["BlowerCompressorAerator Operation","Control Operation","Disinfection","Dispersal System Operation","Distribution Pump Operation","Level Sensor Operation","Septic Tank Baffles","SludgeScum Accumulation"] | N/A | Musty | Clear | [15 empty] | Routine Service Primary Septic tank -normal level Aeration Tank - mixing present - compressor serviced. Chlorinator serviced. Pump tank - normal level - float sensors, pump and controls operating. Drip headworks - drip screen serviced, drip field flushed. | This AOSS is functioning as designed and in accordance with the performance/maintenance requirements of 12VAC5-613 | 06/28/2021 | 01:30 PM
12/21/2021 |  | Routine/Scheduled | 234-13-86 | Chesapeake | This AOSS is functioning as designed and in accordance with the performance/maintenance requirements of 12VAC5-613. | Approved | EHD - Chesapeake | R & K Septic, Inc. | 1942001066 | Mary | VanHolten |  |  | Clearstream ATU |  | Pump |  | Drip | UV |  | ["BlowerCompressorAerator Operation","Control Operation","Disinfection","Dispersal System Operation","Distribution Pump Operation","Level Sensor Operation","SludgeScum Accumulation"] | ["BlowerCompressorAerator Operation","Control Operation","Disinfection","Dispersal System Operation","Distribution Pump Operation","Level Sensor Operation","SludgeScum Accumulation"] | N/A | None | Clear | 8.000000 | 3.000000 | [14 empty] | This AOSS is functioning as designed and in accordance with the performance/maintenance requirements of 12VAC5-613. | 12/21/2021 | Jan 1 1900 1:30PM
11/17/2021 |  | Follow-Up |  | Loudoun | This AOSS is functioning as designed and in accordance with the performance/Maintenance requirements of 12VAC5-613 | Pending Review | EHD - Loudoun | Mckim Construction | 1942001330 | Michelle | Mckim | 1.000000 |  | none | none | Gravity | Gravity |  | Not Applicable |  |  |  | NA | [15 empty] | Will be sent separately | Inspected | Meet with LCH to look at line 10. Line 10 was still full of water. At this time no further action necessary. | This AOSS is functioning as designed and in accordance with the performance/Maintenance requirements of 12VAC5-613 | 11/19/2021 | 01:13 PM
05/19/2021 |  | RoutineScheduled | 182-08-0305 | Rockingham | This AOSS is functioning as designed and in accordance with the performance/maintanence requirements of 12VAC5-613 | Approved | EHD - Central Shenandoah | Cubbage Septic Solutions LLC | 1942001021 | Harrison | Cubbage | 1.000000 |  | Biomicrobics MicroFAST | none | Pump | Gravity | Drip | Not Applicable |  | ["Auxiliary Filter" ,"BlowerCompressorAerator Operation"] | ["Auxiliary Filter" ,"BlowerCompressorAerator Operation"] | NA | [15 empty] | Will be sent separately | Inspected | We recommend pumping at 18inches and you are at 14inches. Let us know if you would like us to go ahead and get tank pumped | This AOSS is functioning as designed and in accordance with the performance/maintanence requirements of 12VAC5-613 | 07/13/2021 | 02:06 PM
08/09/2021 |  | RoutineScheduled | 061-16-250 | Fauquier | This AOSS is functioning as designed and in accordance with the performance/maintanence requirements of 12VAC5-613 | Approved | EHD - Rappahannock-Rapidan | Dominion Septic, Inc | 1942001125 | Tom | Jackson | 5.000000 |  | Bio Barrier | Bio Barrier | Pump | Gravity | Drip | Not Applicable |  | ["Level Sensor Operation" ,"Control Operation" ,"Distribution Pump Operation"] | ["Control Operation" ,"Level Sensor Operation"] | NA | Musty | Clear | [13 empty] | Will be sent separately | Inspected | Biweekly inspection. Grass too tall to inspect dripfield and air release valves. Dosed zone 3 with each drip pump: P#1 only did 34 gpm at 8 psi, P#2 did 60 gpm @ 41 psi. Will check external capacitors next visit. Peak count in surge (Fast) dosing panel increased by 102 since last visit (count now at 1510). Blower sounded a little different on atu #2. Took pictures inside tank (through 6" vent pipe) and discovered that the airlift splash plate was damaged and the media had floated. Media did look clogged a little below the surface, hard to see but is a common cause of media floating. In the past 13 days, the system pumped an average of 2,140.8 gals/day at 323.6 gals/dose (avg.) for a total of 27,831 gallons. | This AOSS is functioning as designed and in accordance with the performance/maintanence requirements of 12VAC5-613 | 09/01/2021 | 10:24 AM
05/18/2021 |  |  | 124-STS-2379 | Fairfax | This AOSS is functioning as designed and in accordance with the performance/maintenance requirements of 12VAC5-613. | Approved | EHD - Fairfax | Triple R Construction Co., Inc. | 1942001108 | Charles | Seamon | 2.000000 |  | Septic Tank | Pump Tank for Puraflo | Pump | Gravity | Trenches | Not Applicable |  | ["Attached Growth Medium"] | ["Attached Growth Medium"] | YES | [17 empty] | Septic Tank-6"sludge 2"scum/ Pump Tank-2"sludge/ No pump out needed at this time/ Counts: cc1-014081 ETM-0021838/ cc2-014215 ETM-0021706/ Puraflo peat fluffed and is in good condition/ No break out or spongy areas on the drainfield. | This AOSS is functioning as designed and in accordance with the performance/maintenance requirements of 12VAC5-613. |  | 12:00 AM
06/01/2021 |  |  | 033-STS-87453 | Caroline | This AOSS is functioning as designed and in accordance with the performance/maintenance requirements of 12VAC5-613. | Approved | EHD - Rappahannock | Drainfield Solutions, LLC |  | Michele | Ware | [9 empty] | [] | [] | [19 empty] | This AOSS is functioning as designed and in accordance with the performance/maintenance requirements of 12VAC5-613. | 06/01/2021 | 12:00 AM
08/13/2021 |  | RoutineScheduled | 061-17-425 | Fauquier | This AOSS is not functioning as designed or in accordance with the performance/maintanence requirements | Approved | EHD - Rappahannock-Rapidan | Dominion Septic, Inc | 1942001125 | Tom | Jackson | 1.000000 |  | none | none | Pump | Gravity | Drip | UV |  | ["SludgeScum Accumulation" ,"Control Operation" ,"Auxiliary Filter"] | ["Control Operation" ,"Auxiliary Filter"] | NA | None | Clear | [13 empty] | Will be sent separately | Inspected | UV lamp is burnt out and end of power supply cord is melted, parts on order. No UV alarm as Biomicrobics panel does not support Jet UV system for alarm function. Drip pump contactor is falling apart and intermittently chattering. Ordered updated model and also the UV lamp and cord assembly. Microfast media is plugged causing elevated effluent level and reduced treatment. Needs chemically cleaned and pumped out. Disc filter backwashing function seemed a little weak. Better after cleaning disc filters, but turbine style pump should be pulled to check the screened intake. Grass is finally growing on most parts of dripfield. Zone 2 continues to be soft, but no effluent surfaced during testing. Need to uncover drip tubing in several areas to see if the full 12" of required topsoil was applied. A repair estimate has been sent to the owner. | This AOSS is not functioning as designed or in accordance with the performance/maintanence requirements | 08/18/2021 | 12:20 PM
03/16/2021 |  | RoutineScheduled | 003-STS-29457 | Albemarle | This AOSS is functioning as designed and in accordance with the performance/maintenance requirements of 12VAC5-613. | Approved | EHD - Blue Ridge | Enviro-Klean Co. | 1942001087 | michael | clark |  |  | Norweco |  | Gravity | Pressure | Mound | Not Applicable | 450.000000 | [] | ["Auxiliary Filter","BlowerCompressorAerator Operation","Control Operation","Dispersal System Operation","Distribution Pump Operation","Effluent Screens","Level Sensor Operation","SludgeScum Accumulation"] | YES | [18 empty] | This AOSS is functioning as designed and in accordance with the performance/maintenance requirements of 12VAC5-613. |  | 12:00 AM
01/20/2021 |  | Follow-Up | 179-07-0033-SWP | Stafford | This alternative discharging system is functioning as designed and in accordance with the performance/maintenance requirements of 12VAC5-640 | Approved | EHD - Rappahannock | Dominion Septic, Inc | 1942001068 | David | Stewart | 1.000000 |  | Puraflo | none | Pump | Gravity | Pad | Not Applicable |  |  |  | NA | [15 empty] | Will be sent separately | Inspected | Install riser on septic tank in order to waterproof and provide future access. Reseal pump tank wedge lid. | This alternative discharging system is functioning as designed and in accordance with the performance/maintenance requirements of 12VAC5-640 | 04/13/2021 | 11:22 AM
10/27/2021 |  |  | 087-STS-6191 | Henrico | This AOSS is functioning as designed and in accordance with the performance/maintenance requirements of 12VAC5-613. | Approved | EHD - Henrico | C&W Hanover Septic | 1942001281 | William | Shaw |  |  | Microfast | [6 empty] | ["BlowerCompressorAerator Operation","Control Operation","Distribution Pump Operation"] | ["BlowerCompressorAerator Operation","Control Operation","Distribution Pump Operation"] | [19 empty] | This AOSS is functioning as designed and in accordance with the performance/maintenance requirements of 12VAC5-613. | 11/01/2021 | 12:00 AM
10/04/2021 |  | RoutineScheduled | 179-17-0106-SR | Stafford | This AOSS is functioning as designed and in accordance with the performance/maintanence requirements of 12VAC5-613 | Approved | EHD - Rappahannock | Dominion Septic, Inc | 1942001403 | Isail | Marquez | 2.000000 |  | EZ Treat Sandfilter | none | Pump | Gravity | Drip | Not Applicable |  | ["Control Operation" ,"Recirculation Pump" ,"Level Sensor Operation"] | ["Control Operation" ,"Recirculation Pump" ,"Level Sensor Operation"] | NA | None | Clear | [13 empty] | Will be sent separately | Inspected | Alarm buzzer was not working on orenco panel replaced. recommended pump out recirculation tank no later than three months. | This AOSS is functioning as designed and in accordance with the performance/maintanence requirements of 12VAC5-613 | 10/11/2021 | 08:07 AM
03/22/2021 |  |  | 04-192-109 | Tazewell | This AOSS is functioning as designed and in accordance with the performance/maintenance requirements of 12VAC5-613. | Approved | EHD - Cumberland Plateau | S.E.P.T.I.C., Inc. | 1942001097 | Denny | Deel | [9 empty] | [] | [] | [8 empty] | 03/22/2021 |  |  |  |  | 1.000000 |  |  | Attached to this report |  | BOD: BDL TSS: 1.00 | This AOSS is functioning as designed and in accordance with the performance/maintenance requirements of 12VAC5-613. | 03/22/2021 | 12:00 AM
07/06/2021 |  | Routine/Scheduled | {FIPSCode}-STS-6168 | Henrico | This AOSS is functioning as designed and in accordance with the performance/maintenance requirements of 12VAC5-613 | Approved | EHD - Henrico | Miller’s Septic Service | 1942001063 | K.R. Trapper | Davis | 1.000000 | 1000 | Orenco Advantex |  | Pump | Gravity | Trenches | UV | 600.000000 |  | ["Attached Growth Medium","Control Operation","Disinfection","Dispersal System Operation","Distribution Pump Operation","Effluent Screens","Level Sensor Operation","Recirculation Pump","Septic Tank Baffles","SludgeScum Accumulation"] | YES | Musty | Clear | [15 empty] | Routine Service. Primary Septic Tank - normal level - effluent screen serviced. Processing Tank - recirc - normal level - recirc pump serviced - float sensors and controls operating - media drapes & spray grid serviced. Processing Tank - U.V. Disinfection - Replaced bulb - flushed and serviced housing and crystal. Processing Tank - discharge - discharge pump serviced - float sensors and controls operating. No indications of surfacing in absorption field. | This AOSS is functioning as designed and in accordance with the performance/maintenance requirements of 12VAC5-613 | 07/07/2021 | 08:00 AM
04/26/2021 |  | RoutineScheduled |  | Loudoun | This alternative discharging system is not functioning as designed or in accordance with the performance /maintenance requirements of 12VAC5-640 | Approved | EHD - Loudoun | Mckim Construction | 1942001330 | Michelle | Mckim | 1.000000 |  | Puraflo | none | Pump | Gravity | Trenches | Not Applicable |  |  |  | NA | [15 empty] | Will be sent separately | Inspected | Septic tank needs pumped out | This alternative discharging system is not functioning as designed or in accordance with the performance /maintenance requirements of 12VAC5-640 | 05/27/2021 | 01:27 PM
04/07/2021 |  | RoutineScheduled |  | Loudoun | This alternative discharging system is functioning as designed and in accordance with the performance/maintenance requirements of 12VAC5-640 | Approved | EHD - Loudoun | SES Mid Atlantic, LLC | 1942001203 | James | Green |  |  | Delta Environmental Products, DF Series | none | Pump | Gravity | Trenches | Not Applicable |  | ["BlowerCompressorAerator Operation"] | ["BlowerCompressorAerator Operation"] | NA | [15 empty] | Will be sent separately | Inspected | Components marked Fully Inspected are done so at the request of the LCHD but do not include the uncovering or physical removal of buried or submerged components such as pumps, floats, diffusers etc, nor inspection of the interior or exterior of tanks, boxes, valves or other buried components for leaks, structural defects or other abnormalities. | This alternative discharging system is functioning as designed and in accordance with the performance/maintenance requirements of 12VAC5-640 | 04/29/2021 | 10:48 AM
07/27/2021 |  | RoutineScheduled | 107-17-0191 | Augusta | This AOSS is functioning as designed and in accordance with the performance/maintenance requirements of 12VAC5-613. | Approved | EHD - Central Shenandoah | Onsite Wastewater Services - May Supply | 1942001627 | Drew | Shull | 1.000000 |  | Biomicrobics MicroFAST | none | Pump | Pressure | Drip | Not Applicable |  |  |  | NA | [15 empty] | Will be sent separately | Inspected |  | This AOSS is functioning as designed and in accordance with the performance/maintenance requirements of 12VAC5-613. | 04/01/2022 | 01:40 PM
08/04/2021 |  | RoutineScheduled | 139-09-0332 | Page | This AOSS is functioning as designed and in accordance with the performance/maintenance requirements of 12VAC5-613. | Approved | EHD - Lord Fairfax | Seals Septic Service | [5 empty] | Puraflo | [6 empty] | ["Attached Growth Medium","Auxiliary Filter","Septic Tank Baffles","Dispersal System Operation"] | ["Attached Growth Medium","Auxiliary Filter","Septic Tank Baffles","Dispersal System Operation"] | [17 empty] | Inspected |  | This AOSS is functioning as designed and in accordance with the performance/maintenance requirements of 12VAC5-613. | 08/17/2021 | 12:00 AM
09/28/2021 |  |  | 2016-143-0023 | Henrico | This AOSS is functioning as designed and in accordance with the performance/maintenance requirements of 12VAC5-613. | Approved | EHD - Henrico | C&W Hanover Septic | 1942001281 | William | Shaw |  |  | Clearstream | [6 empty] | ["BlowerCompressorAerator Operation","Control Operation","Distribution Pump Operation"] | ["BlowerCompressorAerator Operation","Control Operation","Distribution Pump Operation"] | [19 empty] | This AOSS is functioning as designed and in accordance with the performance/maintenance requirements of 12VAC5-613. | 10/01/2021 | 12:00 AM
05/11/2021 |  |  | 10-125-158 | Dickenson | This alternative discharging system is functioning as designed and in accordance with the performance/maintenance requirements of 12VAC5-640. | Approved | EHD - Cumberland Plateau | S.E.P.T.I.C., Inc. | 1942001097 | Denny | Deel | [9 empty] | [] | [] | [8 empty] | 05/11/2021 |  | 2.610000 |  |  | 3.100000 |  |  | Attached to this report |  | BOD: 2.61 TSS: 3.10 | This alternative discharging system is functioning as designed and in accordance with the performance/maintenance requirements of 12VAC5-640. | 05/11/2021 | 12:00 AM
07/09/2021 |  | Routine/Scheduled | 550-STS-6405 | Chesapeake | This AOSS is functioning as designed and in accordance with the performance/maintenance requirements of 12VAC5-613 | Approved | EHD - Chesapeake | R & K Septic, Inc. | 1942001066 | Mary | VanHolten |  |  | Clearstream ATU |  | Pump |  | Drip | UV |  | ["BlowerCompressorAerator Operation","Control Operation","Disinfection","Dispersal System Operation","Distribution Pump Operation","Level Sensor Operation","SludgeScum Accumulation"] | ["BlowerCompressorAerator Operation","Control Operation","Disinfection","Dispersal System Operation","Distribution Pump Operation","Level Sensor Operation","SludgeScum Accumulation"] | N/A | None | Clear | 7.000000 | 5.000000 | [14 empty] | This AOSS is functioning as designed and in accordance with the performance/maintenance requirements of 12VAC5-613 | 07/09/2021 | Jan 1 1900 12:40PM
03/13/2021 |  | Initial Visit | 061-17-500 | Fauquier | This AOSS is functioning as designed and in accordance with the performance/maintenance requirements of 12VAC5-613. | Approved | EHD - Rappahannock-Rapidan | Brown's Septic Inspections LLC |  | Jason | Brown | 2.000000 | 2000 | septic | EZ Treat | Gravity | Pressure | Trenches | UV |  | [] | [] | YES | Musty | Clear | [16 empty] | This AOSS is functioning as designed and in accordance with the performance/maintenance requirements of 12VAC5-613. | 04/05/2021 | 03:30 PM
09/28/2021 |  | Follow-Up | 124-STS-2379 | Fairfax | This AOSS should now return to normal function after having provided the above state routine maintenance. | Approved | EHD - Fairfax | McKim Construction | 1942001330 | Michelle | McKim | [9 empty] | [] | [] | [18 empty] | Installed new plastic riser on septic tank with lid | This AOSS should now return to normal function after having provided the above state routine maintenance. |  | Jan 1 1900 5:15PM
10/05/2021 |  | Routine/Scheduled | 175-19-0166 | Prince William | This alternative discharging system is not functioning as designed or in accordance with the performance/maintenance requirements of 12VAC5-640. | Approved | EHD - Prince William | SES Mid Atlantic | 1942001203 | Michael | Green |  |  | Orenco Advantex |  |  |  |  | Not Applicable |  | ["Auxiliary Filter"] | ["Auxiliary Filter"] | N/A | Musty | Clear | [15 empty] | Pump Amps 10.46 ETM 290 hrs 8 mins Cycles 52216 Pump Amps 12.02 ETM 209 hrs 14 mins Cycles 1337 Water Meter Reading 114400 Septic Sludge 4" Scum 0 Pump Sludge 0 Scum 0 | This alternative discharging system is not functioning as designed or in accordance with the performance/maintenance requirements of 12VAC5-640. | 10/05/2021 | 11:30 AM
12/29/2021 |  | RoutineScheduled |  | Frederick | This AOSS is functioning as designed and in accordance with the performance/maintenance requirements of 12VAC5-613. | Pending Review | EHD - Lord Fairfax | Combs Wastewater Management LLC | 1942001353 | Amy | Combs | 2.000000 | 1500 |  |  | Pump | Gravity | Drip | Not Applicable | 450.000000 | ["None"] | ["Auxiliary Filter","BlowerCompressorAerator Operation","Control Operation","Dispersal System Operation","Distribution Pump Operation","Effluent Screens","Level Sensor Operation","Septic Tank Baffles","SludgeScum Accumulation"] | YES | [18 empty] | This AOSS is functioning as designed and in accordance with the performance/maintenance requirements of 12VAC5-613. | 01/27/2022 | 12:00 AM
01/29/2021 |  |  | SWP-05-142 | Caroline | This AOSS is functioning as designed and in accordance with the performance/maintenance requirements of 12VAC5-613. | Approved | EHD - Rappahannock | DCM Septic LLC | 1942001350 | Michael | Cook | 2.000000 | 1250 | 0-0 | 0-0 | Pump | Gravity | Pad | Not Applicable |  | ["Attached Growth Medium","Auxiliary Filter","Control Operation","Distribution Pump Operation","Effluent Screens","Septic Tank Baffles","Level Sensor Operation","SludgeScum Accumulation"] | ["Attached Growth Medium","Auxiliary Filter","Control Operation","Distribution Pump Operation","Effluent Screens","Level Sensor Operation","Septic Tank Baffles","SludgeScum Accumulation"] | YES | None | Clear |  |  | 0.000000 | [11 empty] | Inspected |  | This AOSS is functioning as designed and in accordance with the performance/maintenance requirements of 12VAC5-613. | 01/29/2021 | 12:00 AM
09/30/2021 |  | RoutineScheduled | 06-184-5001 | Scott | This AOSS is functioning as designed and in accordance with the performance/maintenance requirements of 12VAC5-613. | Approved | EHD - Lenowisco | S.E.P.T.I.C., Inc. | 1942001097 | Denny | Deel |  |  | Norweco |  | Gravity | Gravity | Discharge | Chlorination | 200.000000 | ["BlowerCompressorAerator Operation","Dispersal System Operation","Disinfection","Control Operation"] | ["BlowerCompressorAerator Operation","Disinfection","Control Operation","Dispersal System Operation"] | YES | Musty | Clear | [15 empty] | 5 Chlorine 7 Dechlorine | This AOSS is functioning as designed and in accordance with the performance/maintenance requirements of 12VAC5-613. | 09/30/2021 | 12:00 AM
02/15/2021 |  |  | 19-142-0050 | Hanover | This AOSS is functioning as designed and in accordance with the performance/maintenance requirements of 12VAC5-613. | Approved | EHD - Chickahominy | C&W Hanover Septic | 1942001281 | William | Shaw |  |  | EZ Treat | [6 empty] | ["Attached Growth Medium","Control Operation","Distribution Pump Operation","Recirculation Pump"] | ["Attached Growth Medium","Control Operation","Distribution Pump Operation","Recirculation Pump"] | [18 empty] | resealed risers | This AOSS is functioning as designed and in accordance with the performance/maintenance requirements of 12VAC5-613. | 03/01/2021 | 12:00 AM
06/15/2021 |  | Reportable Incident | SWP-04-521 | Caroline | This AOSS should now return to normal function after having provided the above state routine maintenance | Approved | EHD - Rappahannock | Miller’s Septic Service | 1942001063 | K.R. Trapper | Davis | 1.000000 | 1500 | Orenco Advantex |  | Pump | Gravity | Trenches | Not Applicable | 450.000000 | ["Distribution Pump Operation"] | ["Attached Growth Medium","Control Operation","Dispersal System Operation","Distribution Pump Operation","Level Sensor Operation","Recirculation Pump","Septic Tank Baffles","SludgeScum Accumulation"] | NO | None | Clear | [15 empty] | Alarm Event - system alarming high level due to failed discharge pump. Pump and plumbing replaced - all other components checked and appear to be functioning properly. system pumped self out of high level condition. | This AOSS should now return to normal function after having provided the above state routine maintenance | 06/22/2021 | 01:45 PM
09/23/2021 |  | Routine/Scheduled | 124-STS-2379 | Fairfax | This AOSS is functioning as designed and in accordance with the performance/maintenance requirements of 12VAC5-613. | Approved | EHD - Fairfax | SES Mid Atlantic | 1942001203 | Michael | Green |  |  | Biomicrobics MicroFAST |  |  |  |  | UV |  | ["Auxiliary Filter","BlowerCompressorAerator Operation"] | ["Auxiliary Filter","BlowerCompressorAerator Operation"] | N/A | Musty | Clear | [15 empty] | Pump Amps 12.05 ETM 394 h Cycles 604 Water Meter Reading 9300 Septic Sludge 2" Scum 0 ATU Sludge 0 Scum 0 Pump Sludge 0 Scum 0 | This AOSS is functioning as designed and in accordance with the performance/maintenance requirements of 12VAC5-613. | 09/23/2021 | Jan 1 1900 10:55AM
11/01/2021 |  | RoutineScheduled | 179-06-0393-SWP | Stafford | This AOSS is functioning as designed and in accordance with the performance/Maintenance requirements of 12VAC5-613 | Approved | EHD - Rappahannock | EcoSeptix Alliance | 1942001060 | Rob | Martin | 1.000000 |  | Orenco Advantex | none | Pump | Gravity | Trenches | Not Applicable |  | ["Recirculation Pump" ,"Effluent Screens" ,"Attached Growth Medium"] | ["Effluent Screens" ,"Recirculation Pump" ,"Attached Growth Medium"] | YES | [15 empty] | Will be sent separately | Inspected |  | This AOSS is functioning as designed and in accordance with the performance/Maintenance requirements of 12VAC5-613 | 12/01/2021 | 07:33 AM
11/12/2021 |  | RoutineScheduled | 171-13-0250 | Pittsylvania | This AOSS is functioning as designed and in accordance with the performance/maintenance requirements of 12VAC5-613. | Approved | EHD - Pittsylvania-Danville | Virginia Septic Service | 1942001512 | iain | Waugh | 1.000000 | 1500 | Advantex AX20 |  | Gravity | Gravity | Trenches | Not Applicable |  | [] | [] | NA | [16 empty] | Inspected | Sludge level-minimal scum-8-12" sludge in Septic tank -Recirculation/ Discharge zone of tank 6"/8" sludge, Clear Effluent on top, Cleaned Biofilter, Brushed and flushed manifold, cleaned RSV, sprayed off media, tested float switches, ran in test mode, Reset to factory setting. no aLarms in this years history. Pump pulled 12.2amps on start and 11.7 amps running. | This AOSS is functioning as designed and in accordance with the performance/maintenance requirements of 12VAC5-613. | 11/17/2021 | 09:30 AM
02/28/2021 |  |  | 139-06-0041 | Greene | This AOSS is functioning as designed and in accordance with the performance/maintenance requirements of 12VAC5-613. | Approved | EHD - Blue Ridge | Enviro-Klean Co. | 1942001087 | michael | clark |  |  | Norweco |  | Gravity | Pressure | Mound | Not Applicable | 450.000000 | [] | ["Auxiliary Filter","BlowerCompressorAerator Operation","Control Operation","Dispersal System Operation","Distribution Pump Operation","Effluent Screens","Level Sensor Operation","SludgeScum Accumulation"] | YES | [18 empty] | This AOSS is functioning as designed and in accordance with the performance/maintenance requirements of 12VAC5-613. |  | 12:00 AM
02/09/2021 |  | Routine/Scheduled | 03-172-0060A | Powhatan | This AOSS is functioning as designed and in accordance with the performance/maintenance requirements of 12VAC5-613 | Approved | EHD - Chesterfield | Miller’s Septic Service | 1942001063 | K.R. Trapper | Davis | 1.000000 | 1250 | Orenco Advantex |  | Pump | Gravity | Trenches | Not Applicable | 450.000000 |  | ["Attached Growth Medium","Control Operation","Dispersal System Operation","Distribution Pump Operation","Effluent Screens","Level Sensor Operation","Septic Tank Baffles","Sludge/Scum Accumulation"] | YES | None | Clear | [15 empty] | Routine Service Primary Septic Tank - normal level Processing Tank - normal level - RSV, Recirculation Pump, Effluent Screen serviced. Treatment Module - media drapes and spray grid serviced. Pump Tank - normal level - pump, float sensors & controls operating. Absorption Field - distribution box - concrete - intact - all laterals accepting effluent. | This AOSS is functioning as designed and in accordance with the performance/maintenance requirements of 12VAC5-613 | 02/10/2021 | Jan 1 1900 7:45AM
05/25/2021 |  | RoutineScheduled | 17-100-0507 | Accomack | This AOSS is functioning as designed and in accordance with the performance/maintenance requirements of 12VAC5-613. | Approved | EHD - Eastern Shore | Environmental Systems Service | 1942001050 | Troy | Jenkins | [9 empty] | [] | [] |  | None | Clear | 8.100000 | 7.300000 | [14 empty] | This AOSS is functioning as designed and in accordance with the performance/maintenance requirements of 12VAC5-613. |  | 12:00 AM
03/11/2021 | Alternative | RoutineScheduled | 115-09-0199 | Campbell | This AOSS is functioning as designed and in accordance with the performance/maintenance requirements of 12VAC5-613. | Approved | EHD - Central | Virginia Septic Service | 1942001512 | iain | Waugh | 1.000000 | 2000 | Biomicrobics Fast |  | Pump | Gravity | Trenches | Not Applicable |  | [] | [] | NA | [16 empty] | Inspected | Helped owner replace riser on one grease tank outside kitchen area and investigate drainfield valve operation | This AOSS is functioning as designed and in accordance with the performance/maintenance requirements of 12VAC5-613. | 03/12/2021 | 05:30 PM
06/01/2021 |  |  | 177-06-0529-SWP | Spotsylvania | This AOSS is functioning as designed and in accordance with the performance/maintenance requirements of 12VAC5-613. | Approved | EHD - Rappahannock | Drainfield Solutions, LLC |  | Michele | Ware | [9 empty] | [] | [] | [19 empty] | This AOSS is functioning as designed and in accordance with the performance/maintenance requirements of 12VAC5-613. | 06/01/2021 | 12:00 AM
07/15/2021 | Alternative | RoutineScheduled | 166-09-270 | Northumberland | This AOSS should now return to normal function after having provided the above state routine maintenance. | Approved | EHD - Three Rivers | obsidian onsite services | 1942001177 | joel | pinnix | [9 empty] | [] | [] | [18 empty] | Replaced Spin Filter. Replaced faulty control wire causing a rouge alarm signal. | This AOSS should now return to normal function after having provided the above state routine maintenance. |  | 12:00 AM
06/18/2021 |  | Follow-Up | 179-STS-89872 | Stafford | This AOSS is functioning as designed and in accordance with the performance/maintanence requirements of 12VAC5-613 | Approved | EHD - Rappahannock | Dominion Septic, Inc | 1942001068 | David | Stewart | 1.000000 |  | Puraflo | none | Pump | Gravity | Pad | Not Applicable |  |  |  | NA | [15 empty] | Will be sent separately | Inspected | A site visit was made this morning to check the condition of the peat. The peat is in very good condition. | This AOSS is functioning as designed and in accordance with the performance/maintanence requirements of 12VAC5-613 | 08/04/2021 | 12:41 PM
01/20/2021 |  | Reportable Incident | 175-14-0087 | Prince William | This AOSS should now return to normal function after having provided the above state routine maintenance | Approved | EHD - Prince William | SES Mid Atlantic | 1942001203 | Michael | Green | [9 empty] | ["Blower/Compressor/Aerator Operation"] | ["Blower/Compressor/Aerator Operation"] | N/A | [17 empty] | Installed D80 compressor. | This AOSS should now return to normal function after having provided the above state routine maintenance | 01/20/2021 | 03:37 PM
07/27/2021 |  | Routine/Scheduled | 175-05-0071 | Southampton | This AOSS is functioning as designed and in accordance with the performance/maintenance requirements of 12VAC5-613 | Approved | EHD - Western Tidewater | R & K Septic, Inc. | 1942001066 | Mary | VanHolten |  |  | Clearstream ATU |  | Pump |  |  | Not Applicable |  | ["BlowerCompressorAerator Operation","Control Operation","Dispersal System Operation","Distribution Pump Operation","Level Sensor Operation","SludgeScum Accumulation"] | ["BlowerCompressorAerator Operation","Control Operation","Dispersal System Operation","Distribution Pump Operation","Level Sensor Operation","SludgeScum Accumulation"] | N/A | None | Clear | 7.000000 | 4.000000 | [14 empty] | This AOSS is functioning as designed and in accordance with the performance/maintenance requirements of 12VAC5-613 | 07/27/2021 | Jan 1 1900 2:50PM
04/02/2021 |  | RoutineScheduled |  | Frederick | This AOSS is functioning as designed and in accordance with the performance/maintanence requirements of 12VAC5-613 | Pending Review | EHD - Lord Fairfax | Onsite Wastewater Services - May Supply | 1942001627 | Drew | Shull | 1.000000 |  | Orenco Advantex | none | Pump | Gravity | Drip | Not Applicable |  |  |  | NA | Musty | Cloudy | [13 empty] | Will be sent separately | Inspected | System found to be operating and maintained per requirements upon inspection. wmd | This AOSS is functioning as designed and in accordance with the performance/maintanence requirements of 12VAC5-613 | 10/11/2021 | 11:30 AM
06/01/2021 |  |  | SP-05-272 | Caroline | This AOSS is functioning as designed and in accordance with the performance/maintenance requirements of 12VAC5-613. | Approved | EHD - Rappahannock | Drainfield Solutions |  | Michele | Ware | [9 empty] | [] | [] | [19 empty] | This AOSS is functioning as designed and in accordance with the performance/maintenance requirements of 12VAC5-613. | 06/01/2021 | 11:00 AM
07/12/2021 |  | RoutineScheduled | 196-07-214 | Westmoreland | This AOSS should now return to normal function after having provided the above state routine maintenance. | Approved | EHD - Three Rivers | obsidian onsite services | 1942001177 | joel | pinnix | [9 empty] | [] | [] | [18 empty] | HIgh water condition on arrival. Cycled pump circuit and system restarted - ran normally. | This AOSS should now return to normal function after having provided the above state routine maintenance. |  | 12:00 AM
06/03/2021 |  | RoutineScheduled |  | Loudoun | This alternative discharging system is not functioning as designed or in accordance with the performance /maintenance requirements of 12VAC5-640 | Approved | EHD - Loudoun | Mckim Construction | 1942001330 | Michelle | Mckim | 1.000000 |  | none | none | Pump | Gravity | Trenches | Not Applicable |  |  |  | NA | [15 empty] | Will be sent separately | Inspected | Septic tank needs pumped out | This alternative discharging system is not functioning as designed or in accordance with the performance /maintenance requirements of 12VAC5-640 | 06/22/2021 | 08:34 AM
12/03/2021 |  | RoutineScheduled | 043-05-0050 | Clarke | This AOSS should now return to normal function after having provided the above state routine maintenance. | Approved | EHD - Lord Fairfax | Cloverleaf Environmental Consulting, Inc | 1942001135 | Robert | Charnley |  |  | Advantex |  | Pump | Pressure | Drip | Not Applicable |  | ["Level Sensor Operation","Effluent Screens","SludgeScum Accumulation"] | ["Attached Growth Medium","Auxiliary Filter","Level Sensor Operation","Recirculation Pump","Effluent Screens"] | YES | Musty | Clear | [16 empty] | This AOSS should now return to normal function after having provided the above state routine maintenance. |  | 12:00 AM
04/14/2021 |  | RoutineScheduled | 124-STS-2379 | Rockingham | This AOSS is functioning as designed and in accordance with the performance/maintanence requirements of 12VAC5-613 | Rejected | EHD - Lord Fairfax | Cubbage Septic Solutions LLC | 1942001021 | Harrison | Cubbage | 1.000000 | 2500 | Orenco Advantex | none | Pump | Gravity | Drip | Not Applicable |  | ["Control Operation" ,"Dispersal System Operation" ,"Auxiliary Filter" ,"SludgeScum Accumulation"] | ["Control Operation" ,"Dispersal System Operation" ,"Auxiliary Filter" ,"SludgeScum Accumulation"] | NA | [15 empty] | Will be sent separately | Inspected | Advantex 2 compartment septic tank was pumped | This AOSS is functioning as designed and in accordance with the performance/maintanence requirements of 12VAC5-613 | 07/13/2021 | 02:06 PM
03/01/2021 |  | RoutineScheduled | SR-05-503 | Spotsylvania | This alternative discharging system is functioning as designed and in accordance with the performance/maintenance requirements of 12VAC5-640 | Approved | EHD - Rappahannock | EcoSeptix Alliance | 1942001101 | Joe | Malloy | 2.000000 |  | Biomicrobics MicroFAST | none | Pump | Gravity | Trenches | Not Applicable |  | ["Dispersal System Operation" ,"Distribution Pump Operation" ,"Effluent Screens" ,"Attached Growth Medium" ,"BlowerCompressorAerator Operation" ,"Auxiliary Filter"] | ["Distribution Pump Operation" ,"Effluent Screens" ,"Attached Growth Medium" ,"Dispersal System Operation" ,"Auxiliary Filter" ,"BlowerCompressorAerator Operation"] | YES | [15 empty] | Will be sent separately | Inspected | We recommend trimming the bushes around the tanks. Some of the vines are starting to grow into the tanks. | This alternative discharging system is functioning as designed and in accordance with the performance/maintenance requirements of 12VAC5-640 | 04/09/2021 | 03:25 PM
12/02/2021 |  |  | 02-197-077 | Wise | This AOSS is functioning as designed and in accordance with the performance/maintenance requirements of 12VAC5-613. | Approved | EHD - Lenowisco | S.E.P.T.I.C., Inc. | 1942001097 | Denny | Deel | [9 empty] | [] | [] | [8 empty] | 12/03/2021 | [7 empty] | Attached to this report |  | BOD: BDL TSS: BDL | This AOSS is functioning as designed and in accordance with the performance/maintenance requirements of 12VAC5-613. | 12/02/2021 | 12:00 AM
11/08/2021 |  | RoutineScheduled |  | Shenandoah | This AOSS is functioning as designed and in accordance with the performance/maintenance requirements of 12VAC5-613. | Pending Review | EHD - Lord Fairfax | Inboden Environmental Services, Inc | 1942001173 | Darrin | Plauger | [9 empty] | [] | [] |  | None |  | 7.190000 |  |  |  |  | 11/08/2021 |  | 29.000000 | [8 empty] | This AOSS is functioning as designed and in accordance with the performance/maintenance requirements of 12VAC5-613. |  | 01:55 PM
02/25/2021 |  | RoutineScheduled | 109-10-0286 | Bedford | This AOSS is functioning as designed and in accordance with the performance/maintenance requirements of 12VAC5-613. | Approved | EHD - Central | Virginia Septic Service | 1942001512 | iain | Waugh | 1.000000 | 1000 | Advantex AX20 RT |  | Pump | Gravity | Trenches | Not Applicable |  | [] | [] | NA | [16 empty] | Inspected | Septic tank under 1 " Scum and 4" sludge, In Treatment- recirc zone 8" sludge and 12" sludge on discharge. Clear effluent on top. Recirc pump and Discharge pumps both operational. Alarm operational, Pump run time under 1 min a day to drain field. Tested floats all good. | This AOSS is functioning as designed and in accordance with the performance/maintenance requirements of 12VAC5-613. | 02/26/2021 | 09:30 AM
03/08/2021 |  | RoutineScheduled | 107-16-0126 | Augusta | This AOSS is functioning as designed and in accordance with the performance/maintenance requirements of 12VAC5-613. | Approved | EHD - Central Shenandoah | Garland Easter Septic Service | 1942001206 | Garland | Easter |  |  |  |  | Pump | Pressure | Drip | Not Applicable |  | ["Effluent Screens"] | ["Effluent Screens"] | YES | Musty | Clear | [16 empty] | This AOSS is functioning as designed and in accordance with the performance/maintenance requirements of 12VAC5-613. | 03/10/2022 | 12:00 AM
08/06/2021 | Alternative | Reportable Incident | 133-STS-105914 | Northumberland | This AOSS should now return to normal function after having provided the above state routine maintenance | Approved | EHD - Three Rivers | Miller's Septic Service | 1942001468 | Kevin | Blasing | 1.000000 | 1000 | None | None | Gravity | Gravity | Trenches | Not Applicable | 450.000000 | ["Dispersal System Operation","SludgeScum Accumulation"] | ["Dispersal System Operation","Septic Tank Baffles","SludgeScum Accumulation"] | N/A | [16 empty] | Pumped Out | COSS - Maintenance Replaced building sewer from foundation to septic tank with new 4" PVC Replaced Inlet baffle with new. Installed access riser on septic tank. | This AOSS should now return to normal function after having provided the above state routine maintenance | 08/09/2021 | 07:30 AM
08/02/2021 |  | RoutineScheduled | 124-STS-2379 | Fairfax | This AOSS is functioning as designed and in accordance with the performance/maintenance requirements of 12VAC5-613. | Approved | EHD - Fairfax | Great Falls Septic Service, Inc. | 2705051738 | Joshua | Hott | 1.000000 | 1250 | Septic | Puraflo | Pump | Gravity | Trenches | Not Applicable |  | [] | [] | NA | [18 empty] | This AOSS is functioning as designed and in accordance with the performance/maintenance requirements of 12VAC5-613. |  | 12:00 AM
04/22/2021 | Alternative |  | 10-167-038 | Nottoway | This AOSS is functioning as designed and in accordance with the performance/maintenance requirements of 12VAC5-613. | Approved | EHD - Piedmont | Bryant Farms | 1965005795 | Raymond | BRYANT JR. |  |  |  |  | Gravity | Pressure | Drip | Not Applicable |  | ["Recirculation Pump","Control Operation"] | ["Control Operation","Recirculation Pump"] | NA | None | Clear | [15 empty] | Quarterly Sampling | This AOSS is functioning as designed and in accordance with the performance/maintenance requirements of 12VAC5-613. | 04/22/2021 | Dec 30 1899 11:15AM
05/17/2021 |  | RoutineScheduled | 132-18-0055 | Fluvanna | This AOSS is functioning as designed and in accordance with the performance/maintenance requirements of 12VAC5-613. | Approved | EHD - Blue Ridge | Enviro-Klean Co. | 1942001087 | michael | clark |  |  | Norweco |  | Gravity | Pressure | Mound | Not Applicable | 450.000000 | [] | ["Auxiliary Filter","BlowerCompressorAerator Operation","Control Operation","Dispersal System Operation","Distribution Pump Operation","Effluent Screens","Level Sensor Operation","SludgeScum Accumulation"] | YES | [18 empty] | This AOSS is functioning as designed and in accordance with the performance/maintenance requirements of 12VAC5-613. |  | 12:00 AM
03/29/2021 |  | Routine/Scheduled | 124-STS-2379 | Fairfax | This AOSS is functioning as designed and in accordance with the performance/maintenance requirements of 12VAC5-613 | Approved | EHD - Fairfax | SES Mid Atlantic | 1942001203 | Michael | Green |  |  | Biomicrobics MicroFAST |  |  |  |  | UV |  | ["Auxiliary Filter","BlowerCompressorAerator Operation"] | ["Auxiliary Filter","BlowerCompressorAerator Operation"] | N/A | Musty | Clear | [15 empty] | Pump Amps 6.47/6.74 Water Meter Reading 45860 Septic Sludge 4" Scum 8" Pump Sludge 3" Scum 0.25 On 7 mins 35 secs Off 1 hr 35 mins | This AOSS is functioning as designed and in accordance with the performance/maintenance requirements of 12VAC5-613 | 03/29/2021 | Jan 1 1900 12:45PM
01/11/2021 |  | RoutineScheduled | 175-18-0277 | Prince William | This alternative discharging system is functioning as designed and in accordance with the performance/maintenance requirements of 12VAC5-640 | Approved | EHD - Prince William | EcoSeptix Alliance | 1942001101 | Joe | Malloy |  |  | Orenco Advantex | none | Pump | Gravity | Trenches | Not Applicable |  | ["Recirculation Pump" ,"Attached Growth Medium"] | ["Attached Growth Medium" ,"Recirculation Pump"] | NA | [15 empty] | Will be sent separately | Inspected |  | This alternative discharging system is functioning as designed and in accordance with the performance/maintenance requirements of 12VAC5-640 | 04/09/2021 | 03:25 PM
10/27/2021 |  | RoutineScheduled | 179-STS-87424 | Stafford | This AOSS is functioning as designed and in accordance with the performance/Maintenance requirements of 12VAC5-613 | Approved | EHD - Rappahannock | Septic Works LLC | 1942001080 | michael | smith | 1.000000 |  | EZ Treat Sandfilter | none | Gravity | Gravity | Drip | UV |  |  |  | NA | [15 empty] | Will be sent separately | Inspected |  | This AOSS is functioning as designed and in accordance with the performance/Maintenance requirements of 12VAC5-613 | 11/25/2021 | 11:55 AM
11/04/2021 | Alternative | Routine/Scheduled | SD-11-194 | Fauquier | This AOSS is functioning as designed and in accordance with the performance/maintenance requirements of 12VAC5-613. | Approved | EHD - Rappahannock-Rapidan | SES Mid Atlantic | 1942001203 | Michael | Green |  |  | Orenco Advantex |  |  |  |  | Not Applicable |  | ["None"] | ["None"] | NO | [17 empty] | Tanks were pumped prior to inspection. Pump Amps 11.24 Pump Amps 6.05 ETM 1914 Cycles 20472 Water Meter Reading 723150 On 7 mins 30 secs Off 2 hrs | This AOSS is functioning as designed and in accordance with the performance/maintenance requirements of 12VAC5-613. | 11/04/2021 | 11:46 AM
07/07/2021 |  | Routine/Scheduled |  | Warren | This AOSS is functioning as designed and in accordance with the performance/maintenance requirements of 12VAC5-613. | Pending Review | EHD - Lord Fairfax | POWELLS PLUMBING, INC. | 1942001036 | Kurt | Holthaus | 1.000000 | 1000 | Multiflo FTB |  | Pump | Gravity | Trenches |  |  | ["None"] | ["None"] | N/A | [18 empty] | This AOSS is functioning as designed and in accordance with the performance/maintenance requirements of 12VAC5-613. | 07/30/2021 | 01:21 PM
02/22/2021 |  | Initial Visit | 12-120-0228AR | Chesterfield | This AOSS is functioning as designed and in accordance with the performance/maintenance requirements of 12VAC5-613 | Approved | EHD - Chesterfield | Miller’s Septic Service | 1942001063 | K.R. Trapper | Davis | 1.000000 | 1000 | PremierTech, EFX |  | Pump | Gravity | Trenches | Not Applicable | 450.000000 |  | ["Attached Growth Medium","Control Operation","Dispersal System Operation","Distribution Pump Operation","Effluent Screens","Level Sensor Operation","Septic Tank Baffles","Sludge/Scum Accumulation"] | YES | Musty | Clear | [14 empty] | Inspected | Real Estate Inspection Primary Septic Tank - normal level - effluent screen serviced. - Septic tank pumped empty for inspection. BioFilter - Concrete - peatmoss in poor condition - evidence of high level in tank and evidence of surface water / ground water infiltration. Pump Basin - leaks present around access riser - pump, float sensors and controls operating. Distribution Box - Concrete - Surge box fractured - all laterals accepting effluent. 03/03/2021 - Surge box removed - 10' of 4" PVC installed as surge arrestor. - Peatmoss Biofilter Change out conducted. | This AOSS is functioning as designed and in accordance with the performance/maintenance requirements of 12VAC5-613 | 03/04/2021 | Jan 1 1900 8:30AM
07/08/2021 |  | Routine/Scheduled | 175-18-0222 | Prince William | This AOSS is functioning as designed and in accordance with the performance/maintenance requirements of 12VAC5-613 | Approved | EHD - Prince William | SES Mid Atlantic | 1942001203 | Michael | Green |  |  | Biomicrobics MicroFAST |  |  |  |  | UV |  | ["Auxiliary Filter","BlowerCompressorAerator Operation","SludgeScum Accumulation"] | ["Auxiliary Filter","BlowerCompressorAerator Operation"] | N/A | Musty | Clear | [15 empty] | MicroFast needs pumping. Pump Amps 6.64 ETM 81 hrs Cycles 811 Water Meter Reading 199940 Septic Sludge 2" Scum 2" ATU Sludge 14" Scum 1" Pump Sludge 0 Scum 0 On 6 mins Off 2 hrs | This AOSS is functioning as designed and in accordance with the performance/maintenance requirements of 12VAC5-613 | 07/08/2021 | 11:50 AM
03/10/2021 |  | Routine/Scheduled | 124-STS-2379 | Fairfax | This AOSS is functioning as designed and in accordance with the performance/maintenance requirements of 12VAC5-613 | Approved | EHD - Fairfax | SES Mid Atlantic | 1942001203 | Michael | Green |  |  | Delta Environmental Products, DF Series |  |  |  |  | Not Applicable |  | ["BlowerCompressorAerator Operation"] | ["BlowerCompressorAerator Operation"] | N/A | Musty | Clear | [15 empty] | Septic Sludge 4" Scum 1" ATU Sludge 0 Scum 0 | This AOSS is functioning as designed and in accordance with the performance/maintenance requirements of 12VAC5-613 | 03/10/2021 | Jan 1 1900 3:15PM
06/07/2021 |  | RoutineScheduled |  | Loudoun | This alternative discharging system is functioning as designed and in accordance with the performance/maintenance requirements of 12VAC5-640 | Approved | EHD - Loudoun | Loudoun Enviromental | 1942001460 | Austin | Kirkpatrick | 1.000000 |  | Biomicrobics MicroFAST | none | Pump | Gravity | Drip | Not Applicable |  |  |  | NA | Musty | Cloudy | [13 empty] | Will be sent separately | Inspected | septic tank and Pump tank will be pumped out in July. | This alternative discharging system is functioning as designed and in accordance with the performance/maintenance requirements of 12VAC5-640 | 06/16/2021 | 08:16 AM
12/28/2021 |  | Reportable Incident | 800-STS-14200 | Suffolk | This AOSS should now return to normal function after having provided the above state routine maintenance. | Approved | EHD - Western Tidewater | Miller’s Septic Service | 1942001468 | Kevin | Blasing | 1.000000 | 1000 | Advanced Septic |  | Pump | Gravity | Pad | Not Applicable | 450.000000 |  | ["BlowerCompressorAerator Operation","Control Operation","Dispersal System Operation","Distribution Pump Operation","Level Sensor Operation","Recirculation Pump","Septic Tank Baffles","SludgeScum Accumulation"] | N/A | Musty | Clear | [15 empty] | Alarm Event - system reported to have been alarming for a week - received call this AM. Found toilet fixture leak, causing repeated high level events (NOTE - during install of the repair - the residence had a major toilet fixture leak that was in excess of 2 gallons per minute flow!) Homeowner advised that they MUST repair / replace / stop the leak or they WILL have another failure due to hydraulic overload. | This AOSS should now return to normal function after having provided the above state routine maintenance. | 12/29/2021 | Jan 1 1900 8:00AM
09/16/2021 |  | Routine/Scheduled | 93-STS-13796 | Isle Of Wight | This AOSS is functioning as designed and in accordance with the performance/maintenance requirements of 12VAC5-613. | Approved | EHD - Western Tidewater | Farmer's Septic Service, Inc. | 1942001191 | Allen | Farmer | 1.000000 | [8 empty] | ["BlowerCompressorAerator Operation","Control Operation","Distribution Pump Operation","Effluent Screens","Level Sensor Operation","SludgeScum Accumulation"] | ["BlowerCompressorAerator Operation","Control Operation","Distribution Pump Operation","Effluent Screens","Level Sensor Operation","SludgeScum Accumulation"] | [18 empty] | Serviced systems. Checked the pump, panel, & floats (ok). Cleaned the filter in the Clearstream on both and cleaned the filter in the aerator on both. Changed the diffuser in the Clearstream. There is no inlet tee in the septic tank - needs to be installed. No riser on outlet end of septic tank. The timer is set to 1.5 minutes every 2 hours. | This AOSS is functioning as designed and in accordance with the performance/maintenance requirements of 12VAC5-613. | 09/16/2021 | Jan 1 1900 10:45AM
07/29/2021 |  | RoutineScheduled | 124-STS-2379 | Fairfax | This AOSS is functioning as designed and in accordance with the performance/maintenance requirements of 12VAC5-613. | Approved | EHD - Fairfax | Great Falls Septic Service, Inc. | 2705051738 | Joshua | Hott | 1.000000 | 1500 | Septic | Puraflo | Pump | Gravity | Trenches | Not Applicable |  | [] | [] | NA | [18 empty] | This AOSS is functioning as designed and in accordance with the performance/maintenance requirements of 12VAC5-613. |  | 12:00 AM
01/06/2021 |  | Reportable Incident | 136-06-0472 | Gloucester | This AOSS is functioning as designed and in accordance with the performance/maintenance requirements of 12VAC5-613. | Approved | EHD - Three Rivers | Farmer's Septic Service, Inc. | 1942001191 | Allen | Farmer | 1.000000 | [8 empty] | ["Blower/Compressor/Aerator Operation","Control Operation","Distribution Pump Operation","Effluent Screens","Level Sensor (Float) Operation","Sludge/Scum Accumulation"] | ["Blower/Compressor/Aerator Operation","Control Operation","Distribution Pump Operation","Effluent Screens","Level Sensor (Float) Operation","Sludge/Scum Accumulation"] | N/A | [17 empty] | Owner called due to having an alarm go off. Serviced system. Checked the pump, panel, & floats (ok). Cleaned the filter in the Clearstream. Changed the diffuser in the Clearstream and changed the filter in the aerator. Installed a re-build kit on the aerator. The weir filter was stopped up in the Clearstream - high level in Clearstream tank. The pressure switch on the aerator is not hooked up. The septic tank has 18" of sludge - no rust. The timer is set to 1.5 minutes every .5 hour. | This AOSS is functioning as designed and in accordance with the performance/maintenance requirements of 12VAC5-613. | 01/06/2021 | 12:00 PM
04/05/2021 |  | RoutineScheduled |  | Loudoun | This alternative discharging system is functioning as designed and in accordance with the performance/maintenance requirements of 12VAC5-640 | Approved | EHD - Loudoun | Mckim Construction | 1942001330 | Michelle | Mckim | 1.000000 |  | none | none | Pump | Gravity | Trenches | Not Applicable |  |  |  | NA | [15 empty] | Will be sent separately | Inspected |  | This alternative discharging system is functioning as designed and in accordance with the performance/maintenance requirements of 12VAC5-640 | 04/14/2021 | 04:27 PM
05/11/2021 |  | Routine/Scheduled | 175-05-0059 | Prince William | This AOSS is functioning as designed and in accordance with the performance/maintenance requirements of 12VAC5-613 | Approved | EHD - Prince William | SES Mid Atlantic | 1942001203 | Michael | Green |  |  | Delta Environmental Products, DF Series |  |  |  |  | Not Applicable |  | ["Auxiliary Filter","BlowerCompressorAerator Operation"] | ["Auxiliary Filter","BlowerCompressorAerator Operation"] | N/A | Musty | Clear | [15 empty] | Pump Amps 9.98 Cycles 14755 Water Meter Reading 663250 Septic Sludge 4" Scum 2" ATU Sludge 3" Scum 1" Pump Sludge 4" Scum 0 On 7 mins 26 secs Off 1 hr 53 mins | This AOSS is functioning as designed and in accordance with the performance/maintenance requirements of 12VAC5-613 | 05/11/2021 | 08:57 AM
10/07/2021 |  | RoutineScheduled |  | Rockbridge | This AOSS should now return to normal function after having provided the above state routine maintenance. | Pending Payment | EHD - Central Shenandoah | Hunter E. Ayres, General Contractor | 1942001166 | Hunter | Ayres | 1.000000 | 1000 | Best 1 |  | Pump | Pressure | Drip | Not Applicable |  | ["Auxiliary Filter","Effluent Screens","BlowerCompressorAerator Operation"] | ["BlowerCompressorAerator Operation","Auxiliary Filter","Effluent Screens"] | YES | [17 empty] | Filters checked and cleaned. No apparent leaks in system or drain field area. New air blower installed. Control panels functioning properly. System did not need to be pumped. Lids were properly secured. | This AOSS should now return to normal function after having provided the above state routine maintenance. | 10/16/2021 | 06:50 AM
12/06/2021 |  | Routine/Scheduled | 153-STS-20190 | Prince William | This AOSS is functioning as designed and in accordance with the performance/maintenance requirements of 12VAC5-613. | Approved | EHD - Prince William | SES Mid Atlantic | 1942001203 | Michael | Green |  |  | Biomicrobics MicroFAST |  |  |  |  | Not Applicable |  | ["Auxiliary Filter","BlowerCompressorAerator Operation"] | ["Auxiliary Filter","BlowerCompressorAerator Operation"] | N/A | Musty | Clear | [15 empty] | Pump Amps 10.49 ETM 98 hrs Cycles 1044 Water Meter Reading 62700 Septic Sludge 4" Scum 2" ATU Sludge 0 Scum 0 Pump Sludge 0 Scum 0 | This AOSS is functioning as designed and in accordance with the performance/maintenance requirements of 12VAC5-613. | 12/06/2021 | 02:10 PM
02/11/2021 |  | RoutineScheduled | 19-120-0204A | Chesterfield | This AOSS is functioning as designed and in accordance with the performance/maintenance requirements of 12VAC5-613. | Approved | EHD - Chesterfield | Carrington Pump & Irrigation | 1942001121 | John | Carrington | 2.000000 |  | Norweco |  | Pump | Pressure | Trenches | Not Applicable |  | ["BlowerCompressorAerator Operation","Control Operation","Dispersal System Operation","Distribution Pump Operation","Effluent Screens","Level Sensor Operation"] | ["BlowerCompressorAerator Operation","Control Operation","Dispersal System Operation","Distribution Pump Operation","Effluent Screens","Level Sensor Operation"] | YES | [18 empty] | This AOSS is functioning as designed and in accordance with the performance/maintenance requirements of 12VAC5-613. |  | 12:00 AM
06/15/2021 |  | Reportable Incident | 124-STS-2379 | Fairfax | This AOSS should now return to normal function after having provided the above state routine maintenance. | Approved | EHD - Fairfax | SES Mid Atlantic | 1942001203 | Michael | Green | [9 empty] | ["Level Sensor Operation"] | ["Level Sensor Operation"] | N/A | [17 empty] | Replaced alarm float. | This AOSS should now return to normal function after having provided the above state routine maintenance. | 06/15/2021 | Jan 1 1900 4:00PM
11/01/2021 |  | RoutineScheduled | 40479 | Shenandoah | This AOSS is functioning as designed and in accordance with the performance/maintenance requirements of 12VAC5-613. | Approved | EHD - Lord Fairfax | Seals Septic Service | [5 empty] | Puraflo | [6 empty] | ["Attached Growth Medium"] | ["Attached Growth Medium"] | [19 empty] | This AOSS is functioning as designed and in accordance with the performance/maintenance requirements of 12VAC5-613. | 11/01/2021 | 12:00 AM
04/22/2021 |  | Routine/Scheduled | 800-03-0493 | Suffolk | This AOSS is functioning as designed and in accordance with the performance/maintenance requirements of 12VAC5-613 | Approved | EHD - Western Tidewater | R & K Septic, Inc. | 1942001066 | Mary | VanHolten |  |  | Whitewater ATU |  | Pump |  |  | Not Applicable |  | ["BlowerCompressorAerator Operation","Control Operation","Dispersal System Operation","Distribution Pump Operation","Level Sensor Operation","SludgeScum Accumulation"] | ["BlowerCompressorAerator Operation","Control Operation","Dispersal System Operation","Distribution Pump Operation","Level Sensor Operation","SludgeScum Accumulation"] | N/A | None | Clear | 7.000000 | 3.000000 | [14 empty] | This AOSS is functioning as designed and in accordance with the performance/maintenance requirements of 12VAC5-613 | 04/22/2021 | Jan 1 1900 2:35PM
08/23/2021 |  | RoutineScheduled |  | Fauquier | This AOSS is functioning as designed and in accordance with the performance/maintanence requirements of 12VAC5-613 | Pending Review | EHD - Rappahannock-Rapidan | Dominion Septic, Inc | 1942001125 | Tom | Jackson | 1.000000 |  | Clearstream | none | Pump | Gravity | Drip | Not Applicable |  | ["Auxiliary Filter" ,"BlowerCompressorAerator Operation" ,"Distribution Pump Operation" ,"Level Sensor Operation"] | ["Auxiliary Filter" ,"BlowerCompressorAerator Operation" ,"Level Sensor Operation" ,"Distribution Pump Operation"] | NA | None | Clear | [13 empty] | Will be sent separately | Inspected | Annual inspection. Could barely see control panel and tank lids. Cut a few branches for today's inspection, owner to do full trim this fall. Replaced spin filter (seam starting to split). Replaced pressure gauge on return-to-septic line (stuck on zero). Return line ball valve was gummed up and no longer allowing any flow - not unusual for continuous flush drip systems. Flushed out valve, left set at 20 psi supply and 36 psi supply. Blower running at 1.46 amps. Treatment looked much better than at inspection last May 2020. | This AOSS is functioning as designed and in accordance with the performance/maintanence requirements of 12VAC5-613 | 09/01/2021 | 10:24 AM
01/19/2021 |  | RoutineScheduled | 175-12-0155 | Prince William | This AOSS should now return to normal function after having provided the above state routine maintenance. | Approved | EHD - Prince William | Triple R Construction Co., Inc. | 1942001108 | Charles | Seamon | 2.000000 |  | Septic/ Ecopod | Pump Tank | Pump | Pressure | Drip | Not Applicable |  | ["BlowerCompressorAerator Operation"] | ["BlowerCompressorAerator Operation"] | NA | [17 empty] | Septic-8"sludge 1"scum/Ecopod-10" sludge (Recommend pumping soon) Pump tank-5"sludge (Need pump out) Water meter-340,262/ Took blower apart and sanded the back plate & Lubricated blower/ cleaned blower air filter/ Filter may need replacement soon/ No breakout or spongy areas on the drip field. | This AOSS should now return to normal function after having provided the above state routine maintenance. |  | 12:00 AM
03/23/2021 |  | RoutineScheduled | 069-18-0084 | Frederick | This AOSS is functioning as designed and in accordance with the performance/maintenance requirements of 12VAC5-613. | Pending Review | EHD - Lord Fairfax | Combs Wastewater Management LLC | 1942001353 | Amy | Combs | 2.000000 | 1500 | Microfast Trench |  | Pump | Pressure | Trenches | Not Applicable | 450.000000 | [] | ["BlowerCompressorAerator Operation","Control Operation","Effluent Screens","Level Sensor Operation","Septic Tank Baffles","SludgeScum Accumulation"] | YES | [18 empty] | This AOSS is functioning as designed and in accordance with the performance/maintenance requirements of 12VAC5-613. | 03/29/2021 | 12:00 AM
03/23/2021 |  | Routine/Scheduled | 06-160-0401 | Montgomery | This AOSS is functioning as designed and in accordance with the performance/maintenance requirements of 12VAC5-613 | Approved | EHD - New River | Advanced Environmental & Septic, LLC | 1942001042 | Rodney | Rice | 1.000000 |  | Orenco Advantex |  | Pump | Gravity | Trenches | Not Applicable |  | ["None"] | ["Control Operation","Distribution Pump Operation","Level Sensor Operation","Recirculation Pump","Septic Tank Baffles","SludgeScum Accumulation"] | YES | [18 empty] | This AOSS is functioning as designed and in accordance with the performance/maintenance requirements of 12VAC5-613 | 03/23/2021 | 02:30 PM
02/23/2021 |  | RoutineScheduled |  | Loudoun | This alternative discharging system is functioning as designed and in accordance with the performance/maintenance requirements of 12VAC5-640 | Pending Review | EHD - Loudoun | Mckim Construction | 1942001330 | Michelle | Mckim | 1.000000 |  | Puraflo | none | Pump | Gravity | Trenches | Not Applicable |  |  |  | NA | [15 empty] | Will be sent separately | Inspected |  | This alternative discharging system is functioning as designed and in accordance with the performance/maintenance requirements of 12VAC5-640 | 04/14/2021 | 04:27 PM
10/11/2021 |  | Routine/Scheduled | 157-02-016 | Mathews | This AOSS is functioning as designed and in accordance with the performance/maintenance requirements of 12VAC5-613. | Approved | EHD - Three Rivers | Miller’s Septic Service | 1942001468 | Kevin | Blasing | 1.000000 | 1000 | Clearstream |  | Pump | Pressure | Drip | Not Applicable | 450.000000 | ["Effluent Screens","Septic Tank Baffles"] | ["BlowerCompressorAerator Operation","Control Operation","Dispersal System Operation","Distribution Pump Operation","Effluent Screens","Level Sensor Operation","Septic Tank Baffles","SludgeScum Accumulation"] | YES | Musty | Clear | [15 empty] | Routine Service. Primary Septic tank - NO RISER ACCESS - Effluent screen present & serviced! Aeration tank - normal level - mixing present - compressor serviced. Pump Tank - float sensors, pump & controls operating. Headwors - automatic - drip field flushed / filters serviced. | This AOSS is functioning as designed and in accordance with the performance/maintenance requirements of 12VAC5-613. | 11/01/2021 | 08:45 AM
01/26/2021 |  | RoutineScheduled | SWP-05-189 | Stafford | This alternative discharging system is functioning as designed and in accordance with the performance/maintenance requirements of 12VAC5-640 | Approved | EHD - Rappahannock | Dominion Septic, Inc | 1942001125 | Tom | Jackson | 1.000000 |  | Biomicrobics MicroFAST | none | Pump | Gravity | Drip | Not Applicable |  | ["Control Operation" ,"Auxiliary Filter" ,"Level Sensor Operation"] | ["Control Operation" ,"Auxiliary Filter" ,"Level Sensor Operation"] | NA | [15 empty] | Will be sent separately | Inspected | Annual inspection. High level alarm count at 85. Drip rate is well below design, but it is unknown what rate was actually achieved at startup. Could have been substantially less than design. Will continue to monitor. | This alternative discharging system is functioning as designed and in accordance with the performance/maintenance requirements of 12VAC5-640 | 04/13/2021 | 11:22 AM
09/10/2021 |  | Routine/Scheduled | 14-177-1058 | Pulaski | This AOSS is functioning as designed and in accordance with the performance/maintenance requirements of 12VAC5-613 | Approved | EHD - New River | Advanced Environmental & Septic, LLC | 1942001042 | Rodney | Rice | 1.000000 |  | EcoPure |  | Pump | Gravity | Trenches | UV |  | ["None"] | ["Control Operation","Disinfection","Distribution Pump Operation","Effluent Screens","Level Sensor Operation","SludgeScum Accumulation"] | YES | [18 empty] | This AOSS is functioning as designed and in accordance with the performance/maintenance requirements of 12VAC5-613 | 09/10/2021 | 11:00 AM
06/24/2021 |  | RoutineScheduled |  | Warren | This AOSS is functioning as designed and in accordance with the performance/maintanence requirements of 12VAC5-613 | Pending Review | EHD - Lord Fairfax | Cubbage Septic Solutions LLC | 1942001021 | Harrison | Cubbage | 1.000000 | 1200 | Biomicrobics MicroFAST | none | Gravity | Gravity | Trenches | Not Applicable |  | ["SludgeScum Accumulation" ,"BlowerCompressorAerator Operation" ,"Control Operation"] | ["SludgeScum Accumulation" ,"BlowerCompressorAerator Operation" ,"Control Operation"] | NA | [15 empty] | Will be sent separately | Inspected | Septic tank pumped at time of service. This inspection is required yearly please have new homeowner to update our records by calling us at 540-860-8086 | This AOSS is functioning as designed and in accordance with the performance/maintanence requirements of 12VAC5-613 | 07/13/2021 | 02:06 PM
09/30/2021 | Alternative | RoutineScheduled | {FIPSCode}-STS-54259 | Lancaster | This AOSS is functioning as designed and in accordance with the performance/maintenance requirements of 12VAC5-613. | Approved | EHD - Three Rivers | KC Forge Environmental Service, LLC | 1942001034 | Kent | Cuthbertson | 4.000000 | 10,000 | 15000 | 15000 | Pump | Pressure | Drip | Not Applicable | 3192.000000 | ["Control Operation"] | ["Control Operation"] | YES | [17 empty] | Samples taken in August 2021, next due February 2022 | This AOSS is functioning as designed and in accordance with the performance/maintenance requirements of 12VAC5-613. | 10/22/2021 | 07:03 PM
04/23/2021 |  | RoutineScheduled | 04-100-0980 | Accomack | This AOSS is functioning as designed and in accordance with the performance/maintenance requirements of 12VAC5-613. | Approved | EHD - Eastern Shore | Bundick Well & Pump | 1942001051 | Peter | Duer | 1.000000 | 750 | Septic Tank | PuraFlo | Gravity | Pressure | Pad | Not Applicable | 300.000000 | ["None"] | ["None"] | YES | [18 empty] | This AOSS is functioning as designed and in accordance with the performance/maintenance requirements of 12VAC5-613. | 05/03/2021 | 03:05 PM
07/20/2021 |  | Pump-Out Only | 234-08 | Chesapeake | This AOSS is functioning as designed and in accordance with the performance/maintenance requirements of 12VAC5-613 | Approved | EHD - Chesapeake | R & K Septic, Inc. | 1942001066 | Mary | VanHolten | [11 empty] | N/A | [16 empty] | Pumped Out |  | This AOSS is functioning as designed and in accordance with the performance/maintenance requirements of 12VAC5-613 | 07/20/2021 | Jan 1 1900 7:30AM
09/23/2021 |  | Follow-Up | 179-08-0246-SP | Stafford | This AOSS is functioning as designed and in accordance with the performance/maintanence requirements of 12VAC5-613 | Approved | EHD - Rappahannock | Dominion Septic, Inc | 1942001068 | David | Stewart | 1.000000 |  | Puraflo | none | Pump | Gravity | Trenches | Not Applicable |  |  |  | NA | [15 empty] | Will be sent separately | Inspected | Replaced zoeller n-140 that was not pumping at the proper rate to dose all pods equally with a zoeller n-161. | This AOSS is functioning as designed and in accordance with the performance/maintanence requirements of 12VAC5-613 | 10/04/2021 | 05:48 AM
04/02/2021 |  | Reportable Incident | {FIPSCode}-STS-76643 | Caroline | This alternative discharging system is not functioning as designed or in accordance with the performance /maintenance requirements of 12VAC5-640 | Approved | EHD - Rappahannock | Dominion Septic, Inc | 1942001125 | Tom | Jackson | 1.000000 |  | Biomicrobics MicroFAST | none | Pump | Gravity | Drip | Not Applicable |  | ["BlowerCompressorAerator Operation" ,"Control Operation" ,"Auxiliary Filter" ,"SludgeScum Accumulation" ,"Dispersal System Operation" ,"Distribution Pump Operation" ,"Level Sensor Operation"] | ["Control Operation" ,"Dispersal System Operation" ,"Auxiliary Filter" ,"BlowerCompressorAerator Operation" ,"Distribution Pump Operation" ,"Level Sensor Operation"] | NA | None | Cloudy | [13 empty] | Will be sent separately | Inspected | Both tanks in high level, breakers turned off in control panel, and blower locked up. Both ball valves found completely shut in manual headworks and no filter inside filter housing. Owner said it had been like that for as long as he could remember, and that the alarm used to go off all the time. High level alarm and override floats had been pulled up tight against the float bar so as to be pretty much ineffective. Sump pump in drip tank was rigged to pump into the drip tubing with with a garden hose and small in-line filter. Removed the in-line filter and reconnected the drip tubing. Also repaired a leak in the drip tubing near the far end of the manifold. Installed a new spin filter and plate. Removed drip pump from tank to clean the intake, then started it for a test cycle. Did extended field flush and left ball valves partially open. Return line gauge reading 26 psi. No flow meter on system and effluent still dumping in from septic tank so drip rate could not be measured. Replaced blower and cleaned very dirty air filter. Helped owners schedule a pump out for Mondday, April 5th. Replaced "redundant off "float that was stuck on. Suspect atu media and drip tubing are clogged. Recommended a return visit in 2 weeks to reevaluate the system. | This alternative discharging system is not functioning as designed or in accordance with the performance /maintenance requirements of 12VAC5-640 | 04/13/2021 | 11:22 AM
07/30/2021 |  | RoutineScheduled | 107-08-0117 | Augusta | This AOSS is functioning as designed and in accordance with the performance/maintenance requirements of 12VAC5-613. | Approved | EHD - Central Shenandoah | Onsite Wastewater Services - May Supply | 1942001627 | Drew | Shull | 1.000000 |  | Biomicrobics MicroFAST | none | Pump | Pressure | Drip | Not Applicable |  |  |  | NA | [15 empty] | Will be sent separately | Inspected |  | This AOSS is functioning as designed and in accordance with the performance/maintenance requirements of 12VAC5-613. | 04/01/2022 | 01:40 PM
07/05/2021 | Alternative | Reportable Incident | {FIPSCode}-STS-3528 | Chesapeake | This AOSS should now return to normal function after having provided the above state routine maintenance | Approved | EHD - Chesapeake | R & K Septic, Inc. | 1942001066 | Mary | VanHolten |  |  | Clearstream ATU | [6 empty] | ["BlowerCompressorAerator Operation","Control Operation"] | ["BlowerCompressorAerator Operation","Control Operation"] | N/A | [17 empty] | Replaced aerator | This AOSS should now return to normal function after having provided the above state routine maintenance | 07/05/2021 | Dec 30 1899 2:30PM
11/10/2021 |  | Routine/Scheduled | 175-18-0506 | Prince William | This AOSS is functioning as designed and in accordance with the performance/maintenance requirements of 12VAC5-613. | Approved | EHD - Prince William | SES Mid Atlantic | 1942001203 | Michael | Green |  |  | Biomicrobics MicroFAST |  |  |  |  | UV |  | ["Auxiliary Filter","BlowerCompressorAerator Operation"] | ["Auxiliary Filter","BlowerCompressorAerator Operation"] | N/A | Musty | Clear | [15 empty] | Pump Amps 6.67 ETM 671 hrs Cycles 3933 Water Meter Reading 209900 Septic Sludge 4" Scum 5" ATU Sludge 13" Scum 0 Pump Sludge 0 Scum 0 | This AOSS is functioning as designed and in accordance with the performance/maintenance requirements of 12VAC5-613. | 11/10/2021 | 11:50 AM
06/29/2021 |  | RoutineScheduled | 099-10-0003-SP | King George | This AOSS is functioning as designed and in accordance with the performance/maintanence requirements of 12VAC5-613 | Approved | EHD - Rappahannock | Dominion Septic, Inc | 1942001068 | David | Stewart | 1.000000 |  | Biomicrobics MicroFAST | none | Pump | Gravity | Drip | Not Applicable |  | ["Dispersal System Operation" ,"Distribution Pump Operation" ,"Level Sensor Operation" ,"BlowerCompressorAerator Operation" ,"Septic Tank Baffles" ,"SludgeScum Accumulation" ,"Attached Growth Medium"] | ["Dispersal System Operation" ,"Distribution Pump Operation" ,"Level Sensor Operation" ,"Attached Growth Medium" ,"Septic Tank Baffles" ,"SludgeScum Accumulation" ,"BlowerCompressorAerator Operation"] | NA | None | Clear | [13 empty] | Will be sent separately | Inspected | Routine inspection. | This AOSS is functioning as designed and in accordance with the performance/maintanence requirements of 12VAC5-613 | 08/04/2021 | 12:41 PM
10/04/2021 |  | Routine/Scheduled | 159-13-0151 | Middlesex | This AOSS is functioning as designed and in accordance with the performance/maintenance requirements of 12VAC5-613. | Approved | EHD - Three Rivers | Miller’s Septic Service | 1942001468 | Kevin | Blasing | 1.000000 | 1000 | Multiflo FTB |  | Pump | Gravity | Trenches | Not Applicable | 450.000000 |  | ["BlowerCompressorAerator Operation","Control Operation","Dispersal System Operation","Distribution Pump Operation","Level Sensor Operation","Septic Tank Baffles","SludgeScum Accumulation"] |  | Musty | Clear | [15 empty] | Routine Service. Primary Septic Tank - normal level. Aeration Tank - normal level - socks serviced - aerator serviced - mixing present. Pump Tank - float sensors, pump & controls operating. D-Box - concrete - all laterals accepting effluent. | This AOSS is functioning as designed and in accordance with the performance/maintenance requirements of 12VAC5-613. | 10/05/2021 | 08:30 AM
05/24/2021 |  | RoutineScheduled | 109-06-1110 | Bedford | This AOSS is functioning as designed and in accordance with the performance/maintenance requirements of 12VAC5-613. | Approved | EHD - Central | Virginia Septic Service | 1942001512 | iain | Waugh | 1.000000 | 1000 | Multiflo ATU |  | Gravity | Gravity | Trenches | Not Applicable |  | [] | [] | NA | [16 empty] | Inspected | System to be connected to city sewer | This AOSS is functioning as designed and in accordance with the performance/maintenance requirements of 12VAC5-613. | 05/28/2021 | 09:30 AM
09/23/2021 | Alternative | Reportable Incident | 115-09-0015 | Campbell | This AOSS should now return to normal function after having provided the above state routine maintenance. | Approved | EHD - Central | Virginia Septic Service | 1942001512 | iain | Waugh | 1.000000 | 1500 | Ecoflo |  | Pump | Gravity | Trenches | Not Applicable |  | [] | [] | NA | Musty | [15 empty] | Inspected | Alarm Sounded- Owner called- We assumed a pump failure due to the age and similar issue developing at others with same age system in Runaway bay. Determined to change pump to a turbine style Orenco style pump in place of the goulds pump. On arrival I found the pump stem had spilt and pump had burned up, also melting into the bottom of the plastic pump basin. We replaced the pump with an Orenco PF200511 High head Effluent pump tested 12 to 11.8 amp on start up and run. Adjusted the floats for mid suction pump and tested draw down time. It operated as it should, | This AOSS should now return to normal function after having provided the above state routine maintenance. | 09/24/2021 | 05:30 PM
05/10/2021 |  | RoutineScheduled | 01-137-0430 | Goochland | This alternative discharging system is functioning as designed and in accordance with the performance/maintenance requirements of 12VAC5-640 | Approved | EHD - Chickahominy | Dominion Septic, Inc | 1942001125 | Tom | Jackson | 2.000000 |  | Orenco Advantex | none | Pump | Gravity | Trenches | Not Applicable |  | ["Distribution Pump Operation" ,"Level Sensor Operation" ,"Control Operation" ,"SludgeScum Accumulation"] | ["Distribution Pump Operation" ,"Level Sensor Operation" ,"Control Operation"] | NA | None | Clear | [13 empty] | Will be sent separately | Inspected | Removed aerator from grease trap to see if grease will cool and solidify in the grease trap, rather than migrate throughout the entire system. Will evaluate this change at next scheduled inspection. Grease trap needs pumped out (especially the outlet end) as does the discharge pump tank. Owner to make arrangements. Minimal grease/slime on top of Advantex sheets. Rinsed off heavy layer of flies and larvae. | This alternative discharging system is functioning as designed and in accordance with the performance/maintenance requirements of 12VAC5-640 | 05/19/2021 | Jan 1 1900 11:07AM
09/14/2021 |  | RoutineScheduled | 107-05-0316 | Augusta | This AOSS is functioning as designed and in accordance with the performance/maintenance requirements of 12VAC5-613. | Approved | EHD - Central Shenandoah | Cubbage Septic Solutions LLC | 1942001021 | Harrison | Cubbage | 1.000000 |  | Orenco Advantex | Orenco Advantex | Pump | Gravity |  | Not Applicable |  | ["Auxiliary Filter" ,"Attached Growth Medium"] | ["Auxiliary Filter" ,"Attached Growth Medium"] | NA | [15 empty] | Will be sent separately | Inspected | Please make sure area around system is maintained/mowed down for inspection. | This AOSS is functioning as designed and in accordance with the performance/maintenance requirements of 12VAC5-613. | 12/26/2021 | 11:36 AM
06/30/2021 |  | Routine/Scheduled | 136-11-0260 | Gloucester | This AOSS is functioning as designed and in accordance with the performance/maintenance requirements of 12VAC5-613 | Approved | EHD - Three Rivers | Miller’s Septic Service | 1942001063 | K.R. Trapper | Davis | 1.000000 | 1000 | Clearstream |  | Pump | Pressure | Drip | UV | 450.000000 |  | ["BlowerCompressorAerator Operation","Control Operation","Disinfection","Dispersal System Operation","Distribution Pump Operation","Effluent Screens","Level Sensor Operation","Septic Tank Baffles","SludgeScum Accumulation"] | YES | Musty | Clear | [15 empty] | Routine Service Trash Tank - normal level - effluent screen serviced. Aeration Tank - normal level - mixing present - compressor serviced. U.V. Disinfection - bulb replaced Pump Tank - normal level - pump serviced - float sensors and controls operating. Drip headworks - drip screen serviced, field flushed. | This AOSS is functioning as designed and in accordance with the performance/maintenance requirements of 12VAC5-613 | 07/06/2021 | 09:00 AM
12/07/2021 |  | RoutineScheduled | 124-STS-2379 | Fairfax | This AOSS is functioning as designed and in accordance with the performance/maintenance requirements of 12VAC5-613. | Approved | EHD - Fairfax | Ashleys Septic Service | 1930332 | Shane | Majewski | 1.000000 | 1500 |  |  | Pump | Gravity | Pad | Not Applicable | 750.000000 | ["None"] | ["None"] | YES | [18 empty] | This AOSS is functioning as designed and in accordance with the performance/maintenance requirements of 12VAC5-613. | 12/28/2021 | Jan 1 1900 1:25AM
06/02/2021 |  | RoutineScheduled | 43649 | Warren | This AOSS is functioning as designed and in accordance with the performance/maintenance requirements of 12VAC5-613. | Approved | EHD - Lord Fairfax | DeHaven's Backhoe Service Inc. | 1942001541 | Michael | Edmonson | 1.000000 | 1000 | Puraflo |  | Pump | Gravity | Pad | Not Applicable |  | ["Auxiliary Filter"] | ["SludgeScum Accumulation","Dispersal System Operation","Level Sensor Operation"] | NO | [17 empty] | Recommendation to clean inlet filter. | This AOSS is functioning as designed and in accordance with the performance/maintenance requirements of 12VAC5-613. | 07/07/2021 | 12:00 AM
04/05/2021 |  | RoutineScheduled | 09-173-131 | Prince Edward | This AOSS is functioning as designed and in accordance with the performance/maintenance requirements of 12VAC5-613. | Approved | EHD - Piedmont | Taylor's Septic Service, Inc | 1942001028 | Penny | Taylor | 1.000000 | 1000 | Norweco |  | Pump | Gravity | Trenches |  | 450.000000 | ["Effluent Screens"] | ["BlowerCompressorAerator Operation","Control Operation","Dispersal System Operation","Level Sensor Operation","SludgeScum Accumulation","Effluent Screens"] | YES | None | Clear | 7.000000 | 1.200000 | 0.000000 | [11 empty] | Inspected |  | This AOSS is functioning as designed and in accordance with the performance/maintenance requirements of 12VAC5-613. | 04/05/2021 | Jan 1 1900 10:45AM
12/07/2021 |  | Routine/Scheduled | 550-STS-6408 | Chesapeake | This AOSS is functioning as designed and in accordance with the performance/maintenance requirements of 12VAC5-613. | Approved | EHD - Chesapeake | R & K Septic, Inc. | 1942001066 | Mary | VanHolten |  |  | Clearstream ATU |  | Pump |  | Drip | UV |  | ["BlowerCompressorAerator Operation","Control Operation","Disinfection","Dispersal System Operation","Distribution Pump Operation","Level Sensor Operation","SludgeScum Accumulation"] | ["BlowerCompressorAerator Operation","Control Operation","Disinfection","Dispersal System Operation","Distribution Pump Operation","Level Sensor Operation","SludgeScum Accumulation"] | N/A | None | Clear | 8.000000 | 4.000000 | [14 empty] | This AOSS is functioning as designed and in accordance with the performance/maintenance requirements of 12VAC5-613. | 12/07/2021 | Jan 1 1900 12:10PM
11/09/2021 |  | Routine/Scheduled | 01-172-0468A | Powhatan | This AOSS is functioning as designed and in accordance with the performance/maintenance requirements of 12VAC5-613. | Approved | EHD - Chesterfield | Madison Environmental LLC | 1942001333 | Larry | Madison, Jr. | 3.000000 |  | Orenco Advantex |  | Pump | Gravity | Trenches |  |  | ["Attached Growth Medium","Control Operation","Distribution Pump Operation","Level Sensor Operation","SludgeScum Accumulation"] | ["Attached Growth Medium","Control Operation","Distribution Pump Operation","Level Sensor Operation","SludgeScum Accumulation"] | N/A | [18 empty] | This AOSS is functioning as designed and in accordance with the performance/maintenance requirements of 12VAC5-613. | 11/09/2021 | Jan 1 1900 9:33AM
01/20/2021 |  | RoutineScheduled | 175-04-0450 | Prince William | This AOSS is functioning as designed and in accordance with the performance/Maintenance requirements of 12VAC5-613 | Approved | EHD - Prince William | EcoSeptix Alliance | 1942001060 | Rob | Martin |  |  | Orenco Advantex | none | Pump | Gravity | Trenches | Not Applicable |  | ["Attached Growth Medium" ,"Effluent Screens" ,"Recirculation Pump"] | ["Attached Growth Medium" ,"Effluent Screens" ,"Recirculation Pump"] | YES | [15 empty] | Will be sent separately | Inspected | Based on the information the house will soon be for sale, we recommend replacing the concrete lid on the pump tank along with scraping the Advantex sheets & pumping the Advantex tank at the time of the property inspection. We also recommend trimming back the bushes around the tank further. | This AOSS is functioning as designed and in accordance with the performance/Maintenance requirements of 12VAC5-613 | 04/09/2021 | 03:25 PM
02/09/2021 |  | RoutineScheduled |  | Rockingham | This alternative discharging system should now return to normal function after having provided the above stated routine maintenance | Pending Payment | EHD - Central Shenandoah | Cubbage Septic Solutions LLC | 1942001021 | Harrison | Cubbage | 1.000000 |  | Biomicrobics MicroFAST | none | Pump | Gravity | Drip | Not Applicable |  | ["Auxiliary Filter" ,"BlowerCompressorAerator Operation" ,"Control Operation" ,"Dispersal System Operation"] | ["Auxiliary Filter" ,"BlowerCompressorAerator Operation" ,"Control Operation" ,"Dispersal System Operation"] | NA | [15 empty] | Will be sent separately | Inspected | Fixed air supply, Replaced timer inside control panel. Fixed break in the incoming power to panel. Recommended pumping. | This alternative discharging system should now return to normal function after having provided the above stated routine maintenance | 04/26/2021 | 09:04 AM
07/21/2021 |  | RoutineScheduled | SD-05-227 | Madison | This AOSS is functioning as designed and in accordance with the performance/maintenance requirements of 12VAC5-613. | Approved | EHD - Rappahannock-Rapidan | Wastemaster Inc |  | Timothy | Jenkins | 2.000000 |  | PuraFlo |  | Pump | Gravity | Discharge | Chlorination |  | [] | [] |  | Musty | Clear | 7.600000 |  |  | 2.200000 | [12 empty] | This AOSS is functioning as designed and in accordance with the performance/maintenance requirements of 12VAC5-613. |  | 12:15 PM
09/28/2021 |  | RoutineScheduled | 133 01 1092 | Franklin | This AOSS is functioning as designed and in accordance with the performance/maintenance requirements of 12VAC5-613. | Approved | EHD - West Piedmont | The Creighton Companies, LLC | 1942001001 | J.J. | Keith | 1.000000 | 1000 | BioMicrobics MicroFast |  | Pump | Pressure | Drip |  |  | ["Auxiliary Filter"] | ["Auxiliary Filter"] | [18 empty] | Annual inspection. 12" of solids in septic tank. 12" of solids in treatment unit. Cleaned drip manifold spin filter. Cleaned blower air filter. Adequate aeration. Tested floats, pump and alarms. | This AOSS is functioning as designed and in accordance with the performance/maintenance requirements of 12VAC5-613. | 09/16/2021 | 07:03 PM
07/26/2021 |  | RoutineScheduled | SWP-05-469 | Spotsylvania | This AOSS is functioning as designed and in accordance with the performance/Maintenance requirements of 12VAC5-613 | Approved | EHD - Rappahannock | EcoSeptix Alliance | 1942001060 | Rob | Martin |  |  | Orenco Advantex | none | Pump | Gravity | Trenches | Not Applicable |  | ["Effluent Screens" ,"Recirculation Pump" ,"Attached Growth Medium" ,"Disinfection"] | ["Effluent Screens" ,"Recirculation Pump" ,"Attached Growth Medium"] | YES | Musty | Cloudy | [13 empty] | Will be sent separately | Inspected | In May, we recommended installing a new distribution box | This AOSS is functioning as designed and in accordance with the performance/Maintenance requirements of 12VAC5-613 | 10/06/2021 | 10:54 AM
01/21/2021 |  | RoutineScheduled | 177-06-0553-SWP | Spotsylvania | This alternative discharging system is functioning as designed and in accordance with the performance/maintenance requirements of 12VAC5-640 | Approved | EHD - Rappahannock | Dominion Septic, Inc | 1942001068 | David | Stewart | 1.000000 |  | Puraflo | none | Pump | Gravity | Trenches | Not Applicable |  | ["Septic Tank Baffles" ,"SludgeScum Accumulation" ,"Control Operation" ,"Dispersal System Operation" ,"Distribution Pump Operation" ,"Level Sensor Operation"] | ["Septic Tank Baffles" ,"SludgeScum Accumulation" ,"Distribution Pump Operation" ,"Level Sensor Operation" ,"Control Operation" ,"Dispersal System Operation"] | NA | [15 empty] | Will be sent separately | Inspected | Some roots growing in pods. Pulled out all roots and dug out all rope holes. Taped off small saplings with pink ribbon on drain field and around pods for customer to remove. Also emailed the customer the does and don'ts with septic systems. | This alternative discharging system is functioning as designed and in accordance with the performance/maintenance requirements of 12VAC5-640 | 04/13/2021 | 11:22 AM
05/13/2021 |  | RoutineScheduled | 187120161 | Warren | This AOSS is functioning as designed and in accordance with the performance/maintanence requirements of 12VAC5-613 | Approved | EHD - Lord Fairfax | Cubbage Septic Solutions LLC | 1942001021 | Harrison | Cubbage | 1.000000 |  | Biomicrobics MicroFAST | none | Pump | Gravity | Drip | Not Applicable |  | ["Auxiliary Filter" ,"BlowerCompressorAerator Operation"] | ["Auxiliary Filter" ,"BlowerCompressorAerator Operation"] | NA | [15 empty] | Will be sent separately | Inspected | Pumped all tanks at time of inspection. | This AOSS is functioning as designed and in accordance with the performance/maintanence requirements of 12VAC5-613 | 07/13/2021 | 02:06 PM
10/01/2021 |  | Follow-Up | 171-08-0557 | Pittsylvania | This AOSS is functioning as designed and in accordance with the performance/maintenance requirements of 12VAC5-613. | Approved | EHD - Pittsylvania-Danville | Acres of Virginia, Inc. | 1942001044 | Melvin | Collins | 1.000000 | 1000 | Biocore | none | Pump | Pressure | Trenches | Not Applicable | 450.000000 | ["Auxiliary Filter"] | ["Auxiliary Filter"] | [18 empty] | System performing correctly | This AOSS is functioning as designed and in accordance with the performance/maintenance requirements of 12VAC5-613. | 10/21/2021 | 10:00 AM
08/18/2021 |  | Routine/Scheduled | 07-160-0149 | Montgomery | This AOSS is functioning as designed and in accordance with the performance/maintenance requirements of 12VAC5-613 | Approved | EHD - New River | Advanced Environmental & Septic, LLC | 1942001042 | Rodney | Rice | 1.000000 |  | Biomicrobics MicroFAST |  | Pump | Pressure | Drip | Not Applicable | 323.000000 | ["None"] | ["BlowerCompressorAerator Operation","Control Operation","Dispersal System Operation","Distribution Pump Operation","Effluent Screens","Level Sensor Operation","Septic Tank Baffles","SludgeScum Accumulation"] | YES | [18 empty] | This AOSS is functioning as designed and in accordance with the performance/maintenance requirements of 12VAC5-613 | 08/18/2021 | 04:00 PM
04/13/2021 | Alternative | Reportable Incident | 133-STS-105630 | Northumberland | This AOSS is not functioning as designed or in accordance with the performance/maintenance requirements | Approved | EHD - Three Rivers | Miller's Septic Service | 1942001063 | K.R. Trapper | Davis | 2.000000 | 2000 | None | None | Gravity | Gravity | Trenches | Not Applicable | 600.000000 | ["Septic Tank Baffles","SludgeScum Accumulation"] | ["Septic Tank Baffles","SludgeScum Accumulation"] | [18 empty] | COSS? Reportable Incident Septic tank for garage under paved asphalt driveway - trash truck collapsed top of tank. Need full FOIA for property and permit to install traffic rated tank. | This AOSS is not functioning as designed or in accordance with the performance/maintenance requirements | 04/15/2021 | 07:15 AM
08/26/2021 |  | Initial Visit | 073-STS-95066 | Gloucester | This AOSS is functioning as designed and in accordance with the performance/maintenance requirements of 12VAC5-613 | Approved | EHD - Three Rivers | Miller’s Septic Service | 1942001468 | Kevin | Blasing | 1.000000 | 1000 | Advanced Septic |  | Pump | Gravity | Pad | Not Applicable | 450.000000 |  | ["BlowerCompressorAerator Operation","Control Operation","Dispersal System Operation","Distribution Pump Operation","Effluent Screens","Level Sensor Operation","Septic Tank Baffles","SludgeScum Accumulation"] | YES | None | Clear | [15 empty] | System Commissioning / Start-up. Primary Septic Tank - normal level - effluent screen present / intact. AquaSafe ATU - normal level - mixing present - compressor operating. Pump Tank - float sensors, pump & controls operating - timer settings adjusted. Distribution Box - timed / balanced | This AOSS is functioning as designed and in accordance with the performance/maintenance requirements of 12VAC5-613 | 08/27/2021 | 08:15 AM
03/24/2021 |  | RoutineScheduled |  | Loudoun | This alternative discharging system is functioning as designed and in accordance with the performance/maintenance requirements of 12VAC5-640 | Pending Review | EHD - Loudoun | Mckim Construction | 1942001330 | Michelle | Mckim | 1.000000 |  | Puraflo | none | Pump | Gravity | Trenches | Not Applicable |  |  |  | NA | [15 empty] | Will be sent separately | Inspected |  | This alternative discharging system is functioning as designed and in accordance with the performance/maintenance requirements of 12VAC5-640 | 04/14/2021 | 04:27 PM
09/01/2021 |  | RoutineScheduled | 179-13-0373-SWP | Stafford | This AOSS is not functioning as designed or in accordance with the performance/Maintenance requirements | Approved | EHD - Rappahannock | EcoSeptix Alliance | 1942001060 | Rob | Martin | 1.000000 |  | EcoPod | none | Pump | Gravity | Drip | Not Applicable |  | ["Effluent Screens" ,"SludgeScum Accumulation" ,"BlowerCompressorAerator Operation" ,"Auxiliary Filter" ,"Distribution Pump Operation"] | ["Distribution Pump Operation" ,"Effluent Screens" ,"Auxiliary Filter" ,"BlowerCompressorAerator Operation"] | YES | [15 empty] | Will be sent separately | Inspected | We recommend pumping the Septic Tank and the Aerobic Treatment Unit due to scum & sludge accumulation. Pumping is scheduled for Friday September 17, 2021. Wet areas in the drip dispersal may be due to check valves not holding. We recommend replacing both check valves and an air release valve. | This AOSS is not functioning as designed or in accordance with the performance/Maintenance requirements | 10/06/2021 | 10:54 AM
01/27/2021 |  | RoutineScheduled | 145-97-0072 (LEGACY ALT. SYSTEM) | Highland | This AOSS should now return to normal function after having provided the above state routine maintenance. | Approved | EHD - Central Shenandoah | Ken-Dig-It Services | 1942001128 | Kenneth | Ayres | 2.000000 | 2000 | Septic Tank Only | Sand filter, Recirculating | Pump | Pressure | Trenches |  |  | ["Control Operation","Level Sensor Operation"] | ["Control Operation","Level Sensor Operation"] | NA | [17 empty] | The system did not need to be pumped. It was determined at the time of the last inspection that a tree had fallen on the panel box and conduit going to the pump tank and destroyed them. The panel was replaced with a new Orenco SF panel and conduit and five new floats were installed on the float tree. The lids were secured properly. | This AOSS should now return to normal function after having provided the above state routine maintenance. | 02/04/2021 | 06:50 PM
07/12/2021 | Alternative | Routine/Scheduled | 157-16-0107 | Mathews | This AOSS should now return to normal function after having provided the above state routine maintenance. | Approved | EHD - Three Rivers | Farmer's Septic Service, Inc. | 1942001191 | Allen | Farmer | 1.000000 | [8 empty] | ["BlowerCompressorAerator Operation","Control Operation","Disinfection","Distribution Pump Operation","Effluent Screens","Level Sensor Operation","SludgeScum Accumulation"] | ["BlowerCompressorAerator Operation","Control Operation","Disinfection","Distribution Pump Operation","Effluent Screens","Level Sensor Operation","SludgeScum Accumulation"] | [18 empty] | Serviced system. Checked the pump, panel, & floats (ok). Cleaned the filter in the Clearstream. Changed the diffuser in the Clearstream and changed the filter in the aerator. Replaced the UV light bulb. The septic tank needs pumping and when doing so pump trash out of the Clearstream tank. The timer is set to 2.25 minutes every 2 hours. | This AOSS should now return to normal function after having provided the above state routine maintenance. | 07/12/2021 | 12:00 PM
05/21/2021 |  | RoutineScheduled | ST-05-11 | Caroline | This alternative discharging system is functioning as designed and in accordance with the performance/maintenance requirements of 12VAC5-640 | Approved | EHD - Rappahannock | EcoSeptix Alliance | 1942001101 | Joe | Malloy | 1.000000 |  | Puraflo | none | Pump | Gravity | Pad | Not Applicable |  | ["Attached Growth Medium" ,"Effluent Screens"] | ["Effluent Screens" ,"Attached Growth Medium"] | YES | Musty | Cloudy | [13 empty] | Will be sent separately | Inspected | There are thick roots growing into the Puraflo modules. At some point in the future, it may become difficult to service the peat. | This alternative discharging system is functioning as designed and in accordance with the performance/maintenance requirements of 12VAC5-640 | 06/16/2021 | 07:35 AM
04/27/2021 |  | Follow-Up |  | Loudoun | This AOSS is functioning as designed and in accordance with the performance/maintanence requirements of 12VAC5-613 | Pending Review | EHD - Loudoun | Mckim Construction | 1942001330 | Michelle | Mckim | 1.000000 |  | none | none | Gravity | Gravity | Trenches | Not Applicable |  |  |  | NA | [15 empty] | Will be sent separately | Inspected | Loudoun County issued a repair permit for the distribution box. Distribution box was replaced and Loudoun County health inspected. Distribution box was backfilled and seeded | This AOSS is functioning as designed and in accordance with the performance/maintanence requirements of 12VAC5-613 | 05/27/2021 | 01:27 PM
01/11/2021 | Alternative |  | 124-STS-2379 | Fairfax | This AOSS is functioning as designed and in accordance with the performance/maintenance requirements of 12VAC5-613. | Pending Payment | EHD - Fairfax | Catoctin Environmental |  | Cameron | Creighton | 2.000000 | 2000 | Puraflo |  | Pump | Gravity | Trenches | Not Applicable |  | [] | [] | NO | [17 empty] | Recommend pumping septic tank in the next six months | This AOSS is functioning as designed and in accordance with the performance/maintenance requirements of 12VAC5-613. |  | 12:00 AM
09/24/2021 |  | Routine/Scheduled | 19-120-0211AR | Chesterfield | This AOSS is functioning as designed and in accordance with the performance/maintenance requirements of 12VAC5-613. | Approved | EHD - Chesterfield | Old Dominion Onsite, Inc. | 1942001503 | Jason | Hackler | 1.000000 | 1060 | Orenco Advantex |  | Pump | Gravity | Pad | UV |  | ["Attached Growth Medium","Control Operation","Disinfection","Dispersal System Operation","Distribution Pump Operation","Effluent Screens","Level Sensor Operation","Recirculation Pump","SludgeScum Accumulation"] | ["Attached Growth Medium","Control Operation","Disinfection","Dispersal System Operation","Distribution Pump Operation","Effluent Screens","Level Sensor Operation","Recirculation Pump","SludgeScum Accumulation"] | YES | [17 empty] | Filter cleaned, manifold flushed, uv bulb changed. Average 19.5 overrides per day. Changed recirc off time from 13.5 to 10. System appears to be operating normally. | This AOSS is functioning as designed and in accordance with the performance/maintenance requirements of 12VAC5-613. | 09/24/2021 | Jan 1 1900 1:09PM
02/26/2021 |  | RoutineScheduled | SD-14-50 | Fauquier | This alternative discharging system is functioning as designed and in accordance with the performance/maintenance requirements of 12VAC5-640 | Approved | EHD - Rappahannock-Rapidan | Dominion Septic, Inc | 1942001068 | David | Stewart | 1.000000 |  | Clearstream | none | Pump | Gravity | Trenches | Not Applicable |  | ["Dispersal System Operation" ,"Distribution Pump Operation" ,"Level Sensor Operation" ,"Septic Tank Baffles" ,"SludgeScum Accumulation"] | ["Dispersal System Operation" ,"Distribution Pump Operation" ,"Level Sensor Operation" ,"Septic Tank Baffles" ,"SludgeScum Accumulation"] | NA | None | Clear | [13 empty] | Will be sent separately | Inspected | Routine inspection. | This alternative discharging system is functioning as designed and in accordance with the performance/maintenance requirements of 12VAC5-640 | 04/13/2021 | 11:22 AM
02/16/2021 |  | RoutineScheduled |  | Warren | This alternative discharging system is functioning as designed and in accordance with the performance/maintenance requirements of 12VAC5-640 | Pending Payment | EHD - Lord Fairfax | Cubbage Septic Solutions LLC | 1942001021 | Harrison | Cubbage | 1.000000 | 2500 | Orenco Advantex | none | Pump | Gravity | Drip | Not Applicable |  | ["Dispersal System Operation" ,"Control Operation" ,"Auxiliary Filter"] | ["Control Operation" ,"Dispersal System Operation" ,"Auxiliary Filter"] | NA | [15 empty] | Will be sent separately | Inspected | System pumped at time of service | This alternative discharging system is functioning as designed and in accordance with the performance/maintenance requirements of 12VAC5-640 | 04/26/2021 | 09:04 AM
06/04/2021 |  | Routine/Scheduled | 228-06-0798 | Virginia Beach | This AOSS is functioning as designed and in accordance with the performance/maintenance requirements of 12VAC5-613 | Approved | EHD - Virginia Beach | R & K Septic, Inc. | 1942001066 | Mary | VanHolten |  |  | Orenco Advantex |  | Pump |  |  | Not Applicable |  | ["Attached Growth Medium","Control Operation","Dispersal System Operation","Distribution Pump Operation","Level Sensor Operation","Recirculation Pump","SludgeScum Accumulation"] | ["Attached Growth Medium","Control Operation","Dispersal System Operation","Distribution Pump Operation","Level Sensor Operation","Recirculation Pump","SludgeScum Accumulation"] | N/A | None | Clear | 7.000000 | 4.000000 | [14 empty] | This AOSS is functioning as designed and in accordance with the performance/maintenance requirements of 12VAC5-613 | 06/04/2021 | Jan 1 1900 4:30PM
06/01/2021 |  |  | 099-06-0161-SP | King George | This AOSS is functioning as designed and in accordance with the performance/maintenance requirements of 12VAC5-613. | Approved | EHD - Rappahannock | Drainfield Solutions, LLC |  | Michele | Ware | [9 empty] | [] | [] | [18 empty] | No visit date by provider. Had to arbitrarily select one in order to save and attach report. Chose June 1, 2021. BWMC | This AOSS is functioning as designed and in accordance with the performance/maintenance requirements of 12VAC5-613. | 06/01/2021 | 12:00 AM
06/04/2021 |  | RoutineScheduled | 159-10-017 | Middlesex | This AOSS should now return to normal function after having provided the above state routine maintenance. | Approved | EHD - Three Rivers | Church View Septic | 1942001302 | Charles | Langford | 1.000000 | 1200 | Aquasafe |  | Pump | Gravity | Trenches | Not Applicable |  | ["BlowerCompressorAerator Operation"] | ["BlowerCompressorAerator Operation"] | [19 empty] | This AOSS should now return to normal function after having provided the above state routine maintenance. | 08/18/2021 | 12:00 AM
12/15/2021 |  | RoutineScheduled | VAG408196 | Rockingham | This AOSS is functioning as designed and in accordance with the performance/Maintenance requirements of 12VAC5-613 | Approved | EHD - Central Shenandoah | Cubbage Septic Solutions LLC | 1942001021 | Harrison | Cubbage | 1.000000 |  | none | none | Pump | Gravity |  | Chlorination |  | ["Control Operation" ,"BlowerCompressorAerator Operation"] | ["Control Operation" ,"BlowerCompressorAerator Operation"] | NA | [7 empty] | 12/15/2021 |  | 228.000000 | [5 empty] | Will be sent separately | Inspected |  | This AOSS is functioning as designed and in accordance with the performance/Maintenance requirements of 12VAC5-613 | 01/03/2022 | 06:47 PM
04/13/2021 |  | Routine/Scheduled | 124-STS-2379 | Fairfax | This AOSS is not functioning as designed or in accordance with the performance/maintenance requirements. | Approved | EHD - Fairfax | SES Mid Atlantic | 1942001203 | Michael | Green |  |  | Puraflo |  |  |  |  | Not Applicable |  | ["Effluent Screens"] | ["Effluent Screens"] | YES | [17 empty] | Septic Sludge 4" Scum 1" Pump Sludge 0 Scum 0 Puraflo Peat Modules: Good | This AOSS is not functioning as designed or in accordance with the performance/maintenance requirements. | 04/13/2021 | Jan 1 1900 3:20PM
10/28/2021 |  | RoutineScheduled | 179-09-0106-SWP | Stafford | This AOSS is functioning as designed and in accordance with the performance/Maintenance requirements of 12VAC5-613 | Approved | EHD - Rappahannock | EcoSeptix Alliance | 1942001060 | Rob | Martin | 1.000000 |  | Puraflo | none | Pump | Gravity | Trenches | Not Applicable |  | ["Attached Growth Medium" ,"Effluent Screens"] | ["Attached Growth Medium" ,"Effluent Screens"] | YES | Musty | Cloudy | [13 empty] | Will be sent separately | Inspected |  | This AOSS is functioning as designed and in accordance with the performance/Maintenance requirements of 12VAC5-613 | 12/01/2021 | 07:33 AM
04/16/2021 |  | RoutineScheduled |  | Loudoun | This alternative discharging system is functioning as designed and in accordance with the performance/maintenance requirements of 12VAC5-640 | Pending Review | EHD - Loudoun | Mckim Construction | 1942001330 | Michelle | Mckim | 1.000000 |  | Puraflo | none | Pump | Gravity | Pad | Not Applicable |  |  |  | NA | [15 empty] | Will be sent separately | Inspected |  | This alternative discharging system is functioning as designed and in accordance with the performance/maintenance requirements of 12VAC5-640 | 05/27/2021 | 01:27 PM
01/13/2021 |  | Routine/Scheduled | 157-03-037 | Mathews | This AOSS is functioning as designed and in accordance with the performance/maintenance requirements of 12VAC5-613 | Approved | EHD - Three Rivers | Miller’s Septic Service | 1942001063 | K.R. Trapper | Davis | 1.000000 | 1000 | Puraflo |  | Pump | None | Aggregate Bed | None | 450.000000 |  | ["Attached Growth Medium","Control Operation","Dispersal System Operation","Distribution Pump Operation","Effluent Screens","Level Sensor (Float) Operation","Septic Tank Baffles","Sludge/Scum Accumulation"] | N/A | Musty | Clear | [15 empty] | Routine Service Primary Septic Tank - normal level - effluent screen serviced. Pump Tank - normal level - pump, float sensors, controls operating. BioFilter - 4 modules - standing water in inspection port - peatmoss in good condition in all modules - raked / turned. | This AOSS is functioning as designed and in accordance with the performance/maintenance requirements of 12VAC5-613 | 01/14/2021 | 08:00 AM
11/02/2021 |  | Reportable Incident | 093-13-0058 | Isle Of Wight | This AOSS is not functioning as designed or in accordance with the performance/maintenance requirements. | Approved | EHD - Western Tidewater | Miller’s Septic Service | 1942001468 | Kevin | Blasing | 1.000000 | 1000 | Clearstream |  | Pump | Pressure | Drip | UV | 450.000000 | ["Control Operation"] | ["BlowerCompressorAerator Operation","Control Operation","Disinfection","Dispersal System Operation","Distribution Pump Operation","Level Sensor Operation","Septic Tank Baffles","SludgeScum Accumulation"] | N/A | Musty | Clear | [14 empty] | Pumped Out | Initial Visit - ALARM Four Systems on property ... one system has burned motherboard and not functioning. Septic tank & pump tank pumped empty by Goodmans Septic for storage. Requires either replacement of controls or replacement of motherboard. | This AOSS is not functioning as designed or in accordance with the performance/maintenance requirements. | 11/04/2021 | Jan 1 1900 10:15AM
03/13/2021 |  | RoutineScheduled |  | Loudoun | This alternative discharging system is functioning as designed and in accordance with the performance/maintenance requirements of 12VAC5-640 | Pending Review | EHD - Loudoun | Mckim Construction | 1942001330 | Michelle | Mckim | 1.000000 |  | none | none | Pump | Gravity | Trenches | Not Applicable |  |  |  | NA | [15 empty] | Will be sent separately | Inspected |  | This alternative discharging system is functioning as designed and in accordance with the performance/maintenance requirements of 12VAC5-640 | 04/14/2021 | 04:27 PM
05/01/2021 |  | RoutineScheduled | 2130-09-153 | Prince William | This AOSS is functioning as designed and in accordance with the performance/maintenance requirements of 12VAC5-613. | Approved | EHD - Prince William | Wastemaster Inc |  | Timothy | Jenkins | 2.000000 |  | PuraFlo |  | Pump | Gravity | Discharge | UV |  | [] | [] |  | Musty | Clear | 7.400000 | [15 empty] | This AOSS is functioning as designed and in accordance with the performance/maintenance requirements of 12VAC5-613. | 05/19/2021 | 01:35 PM
04/20/2021 | Alternative | RoutineScheduled | SD-11-258 | Fauquier | This AOSS is functioning as designed and in accordance with the performance/maintanence requirements of 12VAC5-613 | Approved | EHD - Rappahannock-Rapidan | Soils, Inc. | 1942001004 | Mark | Smith | 1.000000 |  | Puraflo | none | Pump | Gravity | Trenches | Not Applicable |  |  |  | NA | [15 empty] | Will be sent separately | Inspected |  | This AOSS is functioning as designed and in accordance with the performance/maintanence requirements of 12VAC5-613 | 05/31/2021 | 09:07 AM
05/17/2021 |  | RoutineScheduled |  | Loudoun | This AOSS is functioning as designed and in accordance with the performance/maintanence requirements of 12VAC5-613 | Pending Review | EHD - Loudoun | Loudoun Water | 1942001460 | Raymond | Kirkpatrick | 1.000000 |  | Bio Barrier | none | Pump | Gravity | Drip | Not Applicable |  |  |  | NA | Musty | Clear | [13 empty] | Will be sent separately | Inspected |  | This AOSS is functioning as designed and in accordance with the performance/maintanence requirements of 12VAC5-613 | 07/29/2021 | 10:50 AM
04/27/2021 |  | RoutineScheduled |  | Loudoun | This AOSS is functioning as designed and in accordance with the performance/maintanence requirements of 12VAC5-613 | Pending Review | EHD - Loudoun | Eco Virginia | 1942001235 | William | Poindexter | 1.000000 |  | Delta Environmental Products, UC Series | none | Pump | Gravity | Trenches | Not Applicable |  | ["BlowerCompressorAerator Operation"] | ["BlowerCompressorAerator Operation"] | NA | Musty | Clear | [13 empty] | Will be sent separately | Inspected | concrete lid deteriorated and should be replaced | This AOSS is functioning as designed and in accordance with the performance/maintanence requirements of 12VAC5-613 | 06/03/2021 | 05:53 AM
04/23/2021 |  | RoutineScheduled |  | Loudoun | This alternative discharging system is functioning as designed and in accordance with the performance/maintenance requirements of 12VAC5-640 | Pending Review | EHD - Loudoun | Mckim Construction | 1942001330 | Michelle | Mckim | 1.000000 |  | Puraflo | none | Pump | Gravity | Trenches | Not Applicable |  |  |  | NA | [15 empty] | Will be sent separately | Inspected | JUST A NOTE NOT A DEFICIENCY Deck was removed to inspect pods | This alternative discharging system is functioning as designed and in accordance with the performance/maintenance requirements of 12VAC5-640 | 05/27/2021 | 01:27 PM
12/06/2021 |  | Routine/Scheduled | 234-18-287 | Chesapeake | This AOSS is functioning as designed and in accordance with the performance/maintenance requirements of 12VAC5-613. | Approved | EHD - Chesapeake | R & K Septic, Inc. | 1942001066 | Mary | VanHolten |  |  | Clearstream ATU |  | Pump |  | Pad | Not Applicable |  | ["BlowerCompressorAerator Operation","Control Operation","Dispersal System Operation","Distribution Pump Operation","Level Sensor Operation","SludgeScum Accumulation"] | ["BlowerCompressorAerator Operation","Control Operation","Dispersal System Operation","Distribution Pump Operation","Level Sensor Operation","SludgeScum Accumulation"] | N/A | None | Clear | 7.000000 | 3.000000 | [14 empty] | This AOSS is functioning as designed and in accordance with the performance/maintenance requirements of 12VAC5-613. | 12/06/2021 | Jan 1 1900 10:30AM
08/16/2021 |  | Routine/Scheduled | 800-05-0106 | Suffolk | This AOSS is functioning as designed and in accordance with the performance/maintenance requirements of 12VAC5-613 | Approved | EHD - Western Tidewater | R & K Septic, Inc. | 1942001066 | Mary | VanHolten |  |  | Clearstream ATU |  | Pump |  |  | Not Applicable |  | ["BlowerCompressorAerator Operation","Control Operation","Dispersal System Operation","Distribution Pump Operation","Level Sensor Operation","SludgeScum Accumulation"] | ["BlowerCompressorAerator Operation","Control Operation","Dispersal System Operation","Distribution Pump Operation","Level Sensor Operation","SludgeScum Accumulation"] | N/A | None | Clear | [14 empty] | Pumped Out | Replaced aerator | This AOSS is functioning as designed and in accordance with the performance/maintenance requirements of 12VAC5-613 | 08/26/2021 | Jan 1 1900 4:00PM
01/14/2021 |  | Routine/Scheduled | 10-118-0010 | Charles City | This AOSS is functioning as designed and in accordance with the performance/maintenance requirements of 12VAC5-613 | Approved | EHD - Chickahominy | Miller’s Septic Service | 1942001063 | K.R. Trapper | Davis | 1.000000 | 500 | Hoot | None | Pump | Pressure | Drip | Not Applicable | 450.000000 |  | ["Blower/Compressor/Aerator Operation","Control Operation","Dispersal System Operation","Distribution Pump Operation","Level Sensor Operation","Septic Tank Baffles","Sludge/Scum Accumulation"] | N/A | Musty | Clear | [15 empty] | Trash Tank - normal level Aeration tank - normal level - air compressor serviced. Pump tank - normal level - pump serviced, Sensor Probe functioning, controls functioning Drip Field - 2 Zone - automatic controls - solenoid serviced, disc filter serviced. | This AOSS is functioning as designed and in accordance with the performance/maintenance requirements of 12VAC5-613 | 01/15/2021 | Jan 1 1900 7:30AM
05/18/2021 |  | RoutineScheduled |  | Loudoun | This alternative discharging system is functioning as designed and in accordance with the performance/maintenance requirements of 12VAC5-640 | Pending Review | EHD - Loudoun | SES Mid Atlantic, LLC | 1942001203 | James | Green | 1.000000 |  | none | none | Pump | Gravity | Drip | UV |  | ["Auxiliary Filter" ,"Disinfection" ,"Effluent Screens"] | ["Auxiliary Filter" ,"Effluent Screens" ,"Disinfection"] | YES | [15 empty] | Will be sent separately | Inspected | Components marked Fully Inspected are done so at the request of the LCHD but do not include the uncovering or physical removal of buried or submerged components such as pumps, floats, diffusers etc, nor inspection of the interior or exterior of tanks, boxes, valves or other buried components for leaks, structural defects or other abnormalities. | This alternative discharging system is functioning as designed and in accordance with the performance/maintenance requirements of 12VAC5-640 | 06/17/2021 | 12:30 PM
01/27/2021 |  | Routine/Scheduled |  | Virginia Beach | This AOSS is functioning as designed and in accordance with the performance/maintenance requirements of 12VAC5-613 | Pending Payment | EHD - Virginia Beach | R & K Septic, Inc. | 1942001066 | Mary | VanHolten |  |  | Orenco Advantex |  | Pump |  | Pad | Not Applicable |  | ["Attached Growth Medium","Control Operation","Dispersal System Operation","Distribution Pump Operation","Level Sensor Operation","Recirculation Pump","Sludge/Scum Accumulation"] | ["Attached Growth Medium","Control Operation","Dispersal System Operation","Distribution Pump Operation","Level Sensor Operation","Recirculation Pump","Sludge/Scum Accumulation"] | N/A | Musty | Clear | 7.000000 | 4.000000 | [14 empty] | This AOSS is functioning as designed and in accordance with the performance/maintenance requirements of 12VAC5-613 | 12/04/2021 | Jan 1 1900 12:40PM
01/12/2021 |  | RoutineScheduled | 00-197-173 | Wise | This AOSS is functioning as designed and in accordance with the performance/maintenance requirements of 12VAC5-613. | Approved | EHD - Lenowisco | S.E.P.T.I.C., Inc. | 1942001097 | Denny | Deel |  |  | NORWECO |  | Gravity | Gravity | Discharge | Chlorination | 200.000000 | ["BlowerCompressorAerator Operation","Disinfection","Control Operation","Effluent Screens"] | ["BlowerCompressorAerator Operation","Disinfection","Control Operation","Effluent Screens"] | NA | Musty | Clear | [16 empty] | This AOSS is functioning as designed and in accordance with the performance/maintenance requirements of 12VAC5-613. |  | 12:00 AM
09/29/2021 | Alternative | Routine/Scheduled | 124-STS-2379 | Fairfax | This AOSS is functioning as designed and in accordance with the performance/maintenance requirements of 12VAC5-613. | Approved | EHD - Fairfax | SES Mid Atlantic | 1942001203 | Michael | Green |  |  | Puraflo |  |  |  |  | Not Applicable |  | ["Effluent Screens"] | ["Effluent Screens"] | YES | [17 empty] | Puraflo Modules good. Septic Sludge 8" Scum 1" Pump Sludge 2" Scum 0 | This AOSS is functioning as designed and in accordance with the performance/maintenance requirements of 12VAC5-613. | 09/29/2021 | Dec 30 1899 10:56AM
01/12/2021 |  | Routine/Scheduled |  | Loudoun | This AOSS should now return to normal function after having provided the above state routine maintenance. | Pending Review | EHD - Loudoun | POWELLS PLUMBING, INC. | 1942001036 | Kurt | Holthaus |  |  | Multiflo FTB | [6 empty] | ["Attached Growth Medium","Sludge/Scum Accumulation"] | ["Attached Growth Medium","Sludge/Scum Accumulation"] | NO | [16 empty] | Pumped Out |  | This AOSS should now return to normal function after having provided the above state routine maintenance. | 01/15/2021 | 01:28 PM
06/23/2021 |  | RoutineScheduled | R-05-111-0220 | Botetourt | This AOSS is functioning as designed and in accordance with the performance/maintenance requirements of 12VAC5-613. | Approved | EHD - Alleghany-Roanoke |  | 1942001505 | John | Burch | 1.000000 | 1500 | Microfast |  | Siphon | Gravity | Trenches | Not Applicable | 200.000000 | ["None"] | ["Other"] | NA | Musty | Cloudy | 7.200000 | 5.800000 | 0.000000 |  |  | 06/23/2021 | Sample Chamber | 53.000000 | [5 empty] | Attached to this report |  | System annual inspection visit in March 2021, March BOD result 151, Returned to Camera the conveyance line from ATU to dosing tank - no issues with conveyance; Scheduled BOD for June: BOD sampling in June 23, 2021 Result: 53. System air operating satisfactory. Dosing siphon functioning as designed. | This AOSS is functioning as designed and in accordance with the performance/maintenance requirements of 12VAC5-613. | 07/12/2021 | Jan 1 1900 9:30PM
11/05/2021 |  | Routine/Scheduled | 228-14-0301 | Virginia Beach | This AOSS is not functioning as designed or in accordance with the performance/maintenance requirements. | Approved | EHD - Virginia Beach | R & K Septic, Inc. | 1942001066 | Mary | VanHolten |  |  | Clearstream ATU |  | Pump |  |  | UV |  | ["BlowerCompressorAerator Operation","Control Operation","Disinfection","Dispersal System Operation","Distribution Pump Operation","Level Sensor Operation","SludgeScum Accumulation"] | ["BlowerCompressorAerator Operation","Control Operation","Dispersal System Operation","Distribution Pump Operation","Level Sensor Operation","SludgeScum Accumulation"] | N/A | None | Clear | 7.700000 | 3.000000 | [13 empty] | UV is not working | This AOSS is not functioning as designed or in accordance with the performance/maintenance requirements. | 11/05/2021 | Jan 1 1900 11:45AM
03/04/2021 |  | RoutineScheduled |  | Loudoun | This alternative discharging system is functioning as designed and in accordance with the performance/maintenance requirements of 12VAC5-640 | Pending Review | EHD - Loudoun | SES MidAtlantic LLC | 1942001203 | James | Green | 1.000000 |  | none | none | Pump | Gravity | Trenches | Not Applicable |  | ["Effluent Screens"] | ["Effluent Screens"] | YES | [15 empty] | Will be sent separately | Inspected | Components marked Fully Inspected are done so at the request of the LCHD but do not include the uncovering or physical removal of buried or submerged components such as pumps, floats, diffusers etc, nor inspection of the interior or exterior of tanks, boxes, valves or other buried components for leaks, structural defects or other abnormalities. | This alternative discharging system is functioning as designed and in accordance with the performance/maintenance requirements of 12VAC5-640 | 04/15/2021 | 09:00 AM
08/03/2021 |  | Reportable Incident | 177-15-0243-SWP | Spotsylvania | This AOSS is functioning as designed and in accordance with the performance/maintanence requirements of 12VAC5-613 | Approved | EHD - Rappahannock | Dominion Septic, Inc | 1942001125 | Tom | Jackson |  |  | Orenco Advantex | none | Pump | Gravity | Drip | Not Applicable |  | ["Level Sensor Operation"] | ["Level Sensor Operation"] | NA | None | Clear | [13 empty] | Will be sent separately | Inspected | Repeat high level alarms in recirc tank. Third led was lit up dimly. Vacuumed out water from splice box and replaced wire nuts for high level float. This did not correct the condition. Had to replace the recirc high level float. Put panel in and out of test mode. | This AOSS is functioning as designed and in accordance with the performance/maintanence requirements of 12VAC5-613 | 08/04/2021 | 12:41 PM
05/26/2021 |  | Routine/Scheduled | 124-STS-2379 | Fairfax | This AOSS is functioning as designed and in accordance with the performance/maintenance requirements of 12VAC5-613 | Approved | EHD - Fairfax | SES Mid Atlantic | 1942001203 | Michael | Green |  |  | Biomicrobics MicroFAST |  |  |  |  | Not Applicable |  | ["None"] | ["None"] | N/A | Musty | Clear | [5 empty] | 05/26/2021 | Pump Chamber | 22.000000 | [7 empty] | Pump Amps 10.01 ETM 9 hrs Cycles 299 Septic Sludge 12" Scum 3" ATU Sludge 4" Scum 0 Pump Sludge 0 Scum 0 On 12 mins 01 secs Off 6 hrs | This AOSS is functioning as designed and in accordance with the performance/maintenance requirements of 12VAC5-613 | 05/26/2021 | Jan 1 1900 10:44AM
05/27/2021 |  | RoutineScheduled | 17-184-102 | Scott | This AOSS is functioning as designed and in accordance with the performance/maintenance requirements of 12VAC5-613. | Approved | EHD - Lenowisco | S.E.P.T.I.C., Inc. | 1942001097 | Denny | Deel |  |  | Clearstream |  | Gravity | Gravity | Discharge | Chlorination | 200.000000 | ["BlowerCompressorAerator Operation","Disinfection","Dispersal System Operation","Control Operation","Level Sensor Operation","SludgeScum Accumulation"] | ["BlowerCompressorAerator Operation","Disinfection","Dispersal System Operation","Control Operation","Level Sensor Operation","SludgeScum Accumulation"] | NA | Musty | Clear | [15 empty] | 4 Chlorination | This AOSS is functioning as designed and in accordance with the performance/maintenance requirements of 12VAC5-613. | 05/27/2021 | 12:00 AM
07/01/2021 |  | Routine/Scheduled | 175-05-0294 | Prince William | This AOSS is functioning as designed and in accordance with the performance/maintenance requirements of 12VAC5-613 | Approved | EHD - Prince William | SES Mid Atlantic | 1942001203 | Michael | Green |  |  | Puraflo |  |  |  |  | Not Applicable |  | ["Effluent Screens"] | ["Effluent Screens"] | YES | [17 empty] | Pump Amps 11.87 ETM 404 hrs Cycles 30280 | This AOSS is functioning as designed and in accordance with the performance/maintenance requirements of 12VAC5-613 | 07/01/2021 | 12:08 PM
02/17/2021 | Alternative | RoutineScheduled | 115-07-0522 | Campbell | This AOSS is functioning as designed and in accordance with the performance/maintenance requirements of 12VAC5-613. | Approved | EHD - Central | Edward Stanley | 1942001016 | Edward | Stanley | 2.000000 | 9000 | Microfast | Microfast | Pump | Gravity | Trenches | Not Applicable | 1037.000000 | ["Effluent Screens"] | ["Effluent Screens"] | YES | None | Clear | 7.200000 | 4.600000 | 33.000000 | [13 empty] | This AOSS is functioning as designed and in accordance with the performance/maintenance requirements of 12VAC5-613. |  | 12:00 AM
06/28/2021 |  | Routine/Scheduled | 228-18-0323 | Virginia Beach | This AOSS is functioning as designed and in accordance with the performance/maintenance requirements of 12VAC5-613 | Approved | EHD - Virginia Beach | R & K Septic, Inc. | 1942001066 | Mary | VanHolten |  |  | Clearstream ATU |  | Pump |  | Drip | UV |  | ["BlowerCompressorAerator Operation","Control Operation","Disinfection","Dispersal System Operation","Distribution Pump Operation","Level Sensor Operation","SludgeScum Accumulation"] | ["BlowerCompressorAerator Operation","Control Operation","Disinfection","Dispersal System Operation","Distribution Pump Operation","Level Sensor Operation","SludgeScum Accumulation"] | N/A | None | Clear | 7.000000 | 5.000000 | [14 empty] | This AOSS is functioning as designed and in accordance with the performance/maintenance requirements of 12VAC5-613 | 06/28/2021 | Jan 1 1900 1:35PM
03/24/2021 |  | RoutineScheduled |  | Loudoun | This alternative discharging system is functioning as designed and in accordance with the performance/maintenance requirements of 12VAC5-640 | Pending Review | EHD - Loudoun | Mckim Construction | 1942001330 | Michelle | Mckim | 1.000000 |  | Puraflo | none | Pump | Gravity | Trenches | Not Applicable |  |  |  | NA | [15 empty] | Will be sent separately | Inspected |  | This alternative discharging system is functioning as designed and in accordance with the performance/maintenance requirements of 12VAC5-640 | 04/14/2021 | 04:27 PM
07/09/2021 |  | RoutineScheduled | 179-12-0336-SWP | Stafford | This AOSS is functioning as designed and in accordance with the performance/maintanence requirements of 12VAC5-613 | Approved | EHD - Rappahannock | Dominion Septic, Inc | 1942001068 | David | Stewart |  |  | Orenco Advantex | none | Pump | Gravity | Drip | Not Applicable |  | ["Recirculation Pump" ,"Septic Tank Baffles" ,"SludgeScum Accumulation" ,"Attached Growth Medium" ,"Dispersal System Operation" ,"Distribution Pump Operation" ,"Level Sensor Operation"] | ["Attached Growth Medium" ,"Dispersal System Operation" ,"Distribution Pump Operation" ,"Level Sensor Operation" ,"Recirculation Pump" ,"Septic Tank Baffles" ,"SludgeScum Accumulation"] | NA | None | Clear | [13 empty] | Will be sent separately | Inspected | Routine inspection. Upon arrival system was alarming due to a clogged filter. Cleaned filter. Recirc tank is due for a pump out due to sludge levels. Proposal wil be sent to homeowner. | This AOSS is functioning as designed and in accordance with the performance/maintanence requirements of 12VAC5-613 | 08/04/2021 | 12:41 PM
04/22/2021 |  | RoutineScheduled | SD-99-215 | Fauquier | This alternative discharging system is functioning as designed and in accordance with the performance/maintenance requirements of 12VAC5-640 | Approved | EHD - Rappahannock-Rapidan | Dominion Septic, Inc | 1942001125 | Tom | Jackson | 1.000000 |  | none | none | Pump | Gravity | Trenches | Not Applicable |  | ["Dispersal System Operation" ,"Distribution Pump Operation" ,"Level Sensor Operation" ,"Control Operation"] | ["Dispersal System Operation" ,"Distribution Pump Operation" ,"Level Sensor Operation" ,"Control Operation"] | NA | None | Cloudy | [13 empty] | Will be sent separately | Inspected | On site with Dominion Septic owner and crew to perform annual inspection and LPD maintenance. Dark, green grass on downhill side of pump tank was indication of effluent leaking out of tank for some time. Panel showing high level alarm. Replaced failed "off" float. Uncovered both wedge lids on septic tank and added plastic risers/lids to grade. Tank actually did have an effluent filter which was very dirty and causing a high water level. Surprising that installer had not added a riser. Concrete wedge lid on outlet end of tank was rotten and fell apart when removed. Cracks observed in tank top radiating out from corners of outlet wedge lid, and a fairly large crack observed in sidewall of tank near outlet end. Recommend replace septic tank. Searched for several hours and eventually found all 10 ends of laterals. Jetted the laterals, found roots in line #9 and heavier sludge with gravel in line #4. Cleaned both globe valves and removed 2 pieces of gravel. Laterals balanced nicely. Flow rate was fairly low compared to design, but unknown as compared to startup rate as it was not recorded. Covered lateral ends with 6" valve boxes to facilitate future maintenance. | This alternative discharging system is functioning as designed and in accordance with the performance/maintenance requirements of 12VAC5-640 | 04/26/2021 | 01:40 PM
03/16/2021 |  | RoutineScheduled | {FIPSCode}-STS-30479 | Warren | This AOSS is not functioning as designed or in accordance with the performance/maintenance requirements. | Rejected | EHD - Lord Fairfax | Larry Royston Septic Service, LLC | 2705110225 | Larry | Royston | 1.000000 | 1000 | Puraflo | None | Pump | Gravity | Trenches | Not Applicable |  | ["Other"] | ["None"] | YES | [16 empty] | Inspected | Peat Moss needs replace (3 pods) pumping needed | This AOSS is not functioning as designed or in accordance with the performance/maintenance requirements. | 03/17/2021 | 10:25 AM
03/29/2021 |  | RoutineScheduled |  | Loudoun | This alternative discharging system is functioning as designed and in accordance with the performance/maintenance requirements of 12VAC5-640 | Pending Review | EHD - Loudoun | Mckim Construction | 1942001330 | Michelle | Mckim | 1.000000 |  | none | none | Pump | Gravity | Trenches | Not Applicable |  |  |  | NA | [15 empty] | Will be sent separately | Inspected |  | This alternative discharging system is functioning as designed and in accordance with the performance/maintenance requirements of 12VAC5-640 | 04/14/2021 | 04:27 PM
07/28/2021 |  | RoutineScheduled |  | Loudoun | This AOSS is functioning as designed and in accordance with the performance/Maintenance requirements of 12VAC5-613 | Pending Review | EHD - Loudoun | Mckim Construction | 1942001330 | Michelle | Mckim | 1.000000 |  | Biomicrobics MicroFAST | none | Pump | Gravity | Trenches | Not Applicable |  |  |  | NA | [15 empty] | Will be sent separately | Inspected |  | This AOSS is functioning as designed and in accordance with the performance/Maintenance requirements of 12VAC5-613 | 11/19/2021 | 01:13 PM
01/30/2021 |  | RoutineScheduled | 2044-02-153 | Prince William | This AOSS is functioning as designed and in accordance with the performance/maintenance requirements of 12VAC5-613. | Approved | EHD - Prince William | Wastemaster Inc |  | Timothy | Jenkins | 2.000000 |  | PuraFlo |  | Pump | Gravity | Discharge | Chlorination |  | [] | [] |  | Musty | Clear | 7.700000 |  |  | 2.200000 | [12 empty] | This AOSS is functioning as designed and in accordance with the performance/maintenance requirements of 12VAC5-613. | 02/09/2021 | 03:05 PM
12/13/2021 |  | RoutineScheduled | 179-10-0196-SR | Stafford | This AOSS is functioning as designed and in accordance with the performance/maintenance requirements of 12VAC5-613 | Approved | EHD - Rappahannock | Dominion Septic, Inc | 1942001068 | David | Stewart | 1.000000 |  | none | none | Pump | Gravity | Trenches | Not Applicable |  | ["BlowerCompressorAerator Operation" ,"Dispersal System Operation" ,"Distribution Pump Operation" ,"Level Sensor Operation" ,"Septic Tank Baffles" ,"SludgeScum Accumulation"] | ["BlowerCompressorAerator Operation" ,"Dispersal System Operation" ,"Distribution Pump Operation" ,"Level Sensor Operation" ,"Septic Tank Baffles" ,"SludgeScum Accumulation"] | NA | None | Clear | [13 empty] | Will be sent separately | Inspected | Routine inspection. | This AOSS is functioning as designed and in accordance with the performance/maintenance requirements of 12VAC5-613 | 01/07/2022 | 06:18 AM
09/09/2021 |  | Routine/Scheduled | 196-09-154 | Westmoreland | This AOSS is functioning as designed and in accordance with the performance/maintenance requirements of 12VAC5-613. | Approved | EHD - Three Rivers | Thomas W. Beasley Septic Contractor | 1944001751 | Thomas | Beasley | 2.000000 | 2500 | Microfast |  | Pump | Gravity | Trenches |  |  | ["BlowerCompressorAerator Operation","Control Operation","Dispersal System Operation","Distribution Pump Operation","Effluent Screens","Level Sensor Operation","Septic Tank Baffles","SludgeScum Accumulation"] | ["BlowerCompressorAerator Operation","Control Operation","Dispersal System Operation","Distribution Pump Operation","Effluent Screens","Level Sensor Operation","Septic Tank Baffles","SludgeScum Accumulation"] | YES | [18 empty] | This AOSS is functioning as designed and in accordance with the performance/maintenance requirements of 12VAC5-613. | 09/09/2021 | 06:54 PM
11/17/2021 |  | Initial Visit | 151-09-0053 | Lancaster | This AOSS should now return to normal function after having provided the above state routine maintenance. | Approved | EHD - Three Rivers | Miller’s Septic Service | 1942001468 | Kevin | Blasing | 1.000000 | 1000 | PremierTech, EFX |  | Pump | Gravity | Trenches | Not Applicable | 450.000000 | ["Attached Growth Medium","Control Operation","Dispersal System Operation","Effluent Screens","Level Sensor Operation","Septic Tank Baffles","SludgeScum Accumulation"] | ["Distribution Pump Operation"] | NO | [17 empty] | AOSS - Initial Visit - Alarm Event Owner contacted regarding "sink hole" developing next to treatment system. Found fractured conveyance line from pump basin - repaired. Homeowner refused routine service on septic tank, effluent screen treatment system, etc. No Service Conducted. - Unkown if service has been provided in the past. | This AOSS should now return to normal function after having provided the above state routine maintenance. | 11/18/2021 | 08:30 AM
08/24/2021 |  | Initial Visit | 085-STS-33173 | Hanover | This AOSS should now return to normal function after having provided the above state routine maintenance. | Approved | EHD - Chickahominy | Farmer's Septic Service, Inc. | 1942001191 | Allen | Farmer | 1.000000 | [8 empty] | ["BlowerCompressorAerator Operation","Control Operation","Distribution Pump Operation","Effluent Screens","Level Sensor Operation","SludgeScum Accumulation"] | ["BlowerCompressorAerator Operation","Control Operation","Distribution Pump Operation","Effluent Screens","Level Sensor Operation","SludgeScum Accumulation"] | [10 empty] | 20.000000 | [7 empty] | Serviced system. Checked the pump, panel, & floats (ok). Cleaned the filter and the diffuser in the Clearstream. Changed the filter in the aerator. The timer is set to 1.85 minutes every 2 hours. Took initial BOD sample. NOTE: The BOD sample is a little high - system should function properly after service. | This AOSS should now return to normal function after having provided the above state routine maintenance. | 08/24/2021 | Jan 1 1900 8:30AM
10/13/2021 |  | RoutineScheduled | 159-18-0028 | Middlesex | This AOSS is functioning as designed and in accordance with the performance/maintenance requirements of 12VAC5-613. | Approved | EHD - Three Rivers | obsidian onsite services | 1942001177 | joel | pinnix | [9 empty] | [] | [] | [19 empty] | This AOSS is functioning as designed and in accordance with the performance/maintenance requirements of 12VAC5-613. |  | 12:00 AM
05/24/2021 |  | RoutineScheduled |  | Loudoun | This alternative discharging system is functioning as designed and in accordance with the performance/maintenance requirements of 12VAC5-640 | Pending Review | EHD - Loudoun | SES Mid Atlantic, LLC | 1942001203 | James | Green |  |  | Clearstream | none | Pump | Gravity | Trenches | Not Applicable |  | ["BlowerCompressorAerator Operation"] | ["BlowerCompressorAerator Operation"] | NA | [15 empty] | Will be sent separately | Inspected | Components marked Fully Inspected are done so at the request of the LCHD but do not include the uncovering or physical removal of buried or submerged components such as pumps, floats, diffusers etc, nor inspection of the interior or exterior of tanks, boxes, valves or other buried components for leaks, structural defects or other abnormalities. | This alternative discharging system is functioning as designed and in accordance with the performance/maintenance requirements of 12VAC5-640 | 06/17/2021 | 12:30 PM
07/15/2021 |  | Follow-Up | 179-07-0391-SP | Stafford | This AOSS is functioning as designed and in accordance with the performance/maintanence requirements of 12VAC5-613 | Approved | EHD - Rappahannock | Dominion Septic, Inc | 1942001068 | David | Stewart |  |  | Orenco Advantex | none | Pump | Gravity | Drip | Not Applicable |  |  |  | NA | [7 empty] | 07/15/2021 |  | 24.000000 | [5 empty] | Will be sent separately | Inspected |  | This AOSS is functioning as designed and in accordance with the performance/maintanence requirements of 12VAC5-613 | 08/04/2021 | 12:41 PM
11/01/2021 |  | Routine/Scheduled | 02-120-0510A | Chesterfield | This AOSS is functioning as designed and in accordance with the performance/maintenance requirements of 12VAC5-613. | Approved | EHD - Chesterfield | Miller’s Septic Service | 1942001468 | Kevin | Blasing | 1.000000 | 1000 | Orenco Advantex |  | Pump | Gravity | Trenches | Not Applicable | 600.000000 |  | ["Attached Growth Medium","Control Operation","Dispersal System Operation","Distribution Pump Operation","Effluent Screens","Level Sensor Operation","Recirculation Pump","Septic Tank Baffles","SludgeScum Accumulation"] | YES | Musty | Clear | [15 empty] | Routine Service. Processing Tank - RSV, recirc pump & effluent screen serviced. Treatment Module - media drapes & spray grid serviced. Pump Tank - float sensors, pump & controls operating. | This AOSS is functioning as designed and in accordance with the performance/maintenance requirements of 12VAC5-613. | 11/01/2021 | Jan 1 1900 9:00AM
05/27/2021 |  | RoutineScheduled |  | Loudoun | This AOSS is functioning as designed and in accordance with the performance/maintanence requirements of 12VAC5-613 | Pending Review | EHD - Loudoun | Eco Virginia | 1942001235 | William | Poindexter |  |  | none | none | Pump | Gravity | Mound | Not Applicable |  | ["BlowerCompressorAerator Operation"] | ["BlowerCompressorAerator Operation"] | NA | Musty | Cloudy | [13 empty] | Will be sent separately | Inspected |  | This AOSS is functioning as designed and in accordance with the performance/maintanence requirements of 12VAC5-613 | 07/19/2021 | 04:17 PM
08/06/2021 |  | Routine/Scheduled |  | Frederick | This AOSS should now return to normal function after having provided the above state routine maintenance. | Pending Review | EHD - Lord Fairfax | POWELLS PLUMBING, INC. | 1942001036 | Kurt | Holthaus | 1.000000 | 1000 | Puraflo |  | Pump | Pressure | Drip |  | 450.000000 | ["Attached Growth Medium","Control Operation","Distribution Pump Operation","Effluent Screens"] | ["Attached Growth Medium","Control Operation","Distribution Pump Operation","Effluent Screens"] | YES | [16 empty] | Pumped Out |  | This AOSS should now return to normal function after having provided the above state routine maintenance. | 08/31/2021 | 01:48 PM
07/26/2021 |  | RoutineScheduled | 061-16-351 | Fauquier | This AOSS should now return to normal function after having provided the above state routine maintenance. | Approved | EHD - Rappahannock-Rapidan | obsidian onsite services | 1942001177 | joel | pinnix | [9 empty] | [] | [] | [18 empty] | replaced failed UV bulb | This AOSS should now return to normal function after having provided the above state routine maintenance. |  | 12:00 AM
09/07/2021 |  | RoutineScheduled | 182-03-0341 (LEGACY ALT. SYSTEM) | Rockingham | This AOSS is functioning as designed and in accordance with the performance/maintenance requirements of 12VAC5-613 | Approved | EHD - Central Shenandoah | Onsite Wastewater Services - May Supply | 1942001627 | Drew | Shull | 1.000000 |  | Biomicrobics MicroFAST | none | Pump | Pressure | Drip | Not Applicable |  |  |  | NA | [15 empty] | Will be sent separately | Inspected | Pumped system on 09/07/2021 | This AOSS is functioning as designed and in accordance with the performance/maintenance requirements of 12VAC5-613 | 06/09/2022 | 04:10 PM
01/12/2021 |  |  | {FIPSCode}-STS-28679 | Goochland | This AOSS is functioning as designed and in accordance with the performance/maintenance requirements of 12VAC5-613. | Approved | EHD - Chickahominy | C&W Hanover Septic | 1942001281 | William | Shaw |  |  | Microfast | [6 empty] | ["BlowerCompressorAerator Operation","Control Operation","Distribution Pump Operation"] | ["BlowerCompressorAerator Operation","Control Operation","Distribution Pump Operation"] | [19 empty] | This AOSS is functioning as designed and in accordance with the performance/maintenance requirements of 12VAC5-613. | 02/01/2021 | 12:00 AM
06/28/2021 |  | RoutineScheduled |  | Loudoun | This AOSS is functioning as designed and in accordance with the performance/maintenance requirements of 12VAC5-613 | Pending Payment | EHD - Loudoun | Larry Royston Septic Service, LLC | 1942001325 | Larry | Royston | 1.000000 |  | Orenco Advantex | none | Pump | Gravity | Trenches | Not Applicable |  |  |  | NA | None | Clear | [13 empty] | Will be sent separately | Inspected |  | This AOSS is functioning as designed and in accordance with the performance/maintenance requirements of 12VAC5-613 | 05/19/2023 | 10:02 AM
07/15/2021 |  | RoutineScheduled | 103-STS-92884 | Lancaster | This AOSS is functioning as designed and in accordance with the performance/maintenance requirements of 12VAC5-613. | Approved | EHD - Three Rivers | obsidian onsite services | 1942001177 | joel | pinnix | [9 empty] | [] | [] | [19 empty] | This AOSS is functioning as designed and in accordance with the performance/maintenance requirements of 12VAC5-613. |  | 12:00 AM
05/20/2021 |  | Routine/Scheduled |  | Loudoun | This AOSS is functioning as designed and in accordance with the performance/maintenance requirements of 12VAC5-613. | Pending Review | EHD - Loudoun | POWELLS PLUMBING, INC. | 1942001036 | Kurt | Holthaus | 1.000000 | 1200 |  |  | Pump | Pressure | Trenches |  | 600.000000 | ["Effluent Screens"] | ["Effluent Screens"] | YES | [18 empty] | This AOSS is functioning as designed and in accordance with the performance/maintenance requirements of 12VAC5-613. | 05/26/2021 | 10:57 AM
07/21/2021 |  | Routine/Scheduled | NYII-BCPSEG | Chesapeake | This AOSS is functioning as designed and in accordance with the performance/maintenance requirements of 12VAC5-613. | Approved | EHD - Chesapeake | Farmer's Septic Service, Inc. | 1942001191 | Allen | Farmer | 1.000000 | [8 empty] | ["BlowerCompressorAerator Operation","Control Operation","Disinfection","Distribution Pump Operation","Effluent Screens","Level Sensor Operation","SludgeScum Accumulation"] | ["BlowerCompressorAerator Operation","Control Operation","Disinfection","Distribution Pump Operation","Effluent Screens","Level Sensor Operation","SludgeScum Accumulation"] | [18 empty] | Serviced system. Checked the pump, panel, and floats (ok). Cleaned the filter in the Clearstream and cleaned the UV light bulb. Changed the diffuser in the Clearstream, changed the filter in the aerator, and changed the mesh screen in the spinfilter. The timer is set to 3 minutes every 1 hour. | This AOSS is functioning as designed and in accordance with the performance/maintenance requirements of 12VAC5-613. | 07/21/2021 | Jan 1 1900 4:00PM
06/02/2021 |  | RoutineScheduled | 033-12-0113-SP | Caroline | This AOSS is functioning as designed and in accordance with the performance/maintanence requirements of 12VAC5-613 | Approved | EHD - Rappahannock | Dominion Septic, Inc | 1942001068 | David | Stewart | 1.000000 |  | Orenco Advantex | none | Pump | Gravity | Drip | Not Applicable |  | ["Attached Growth Medium" ,"Recirculation Pump" ,"Septic Tank Baffles" ,"SludgeScum Accumulation" ,"Dispersal System Operation" ,"Distribution Pump Operation" ,"Level Sensor Operation" ,"Auxiliary Filter"] | ["Dispersal System Operation" ,"Distribution Pump Operation" ,"Level Sensor Operation" ,"Recirculation Pump" ,"Septic Tank Baffles" ,"SludgeScum Accumulation" ,"Attached Growth Medium" ,"Auxiliary Filter"] | NA | None | Clear | [13 empty] | Will be sent separately | Inspected |  | This AOSS is functioning as designed and in accordance with the performance/maintanence requirements of 12VAC5-613 | 08/04/2021 | 12:41 PM
05/24/2021 |  | RoutineScheduled | 08-113-080 | Buchanan | This AOSS is functioning as designed and in accordance with the performance/maintenance requirements of 12VAC5-613. | Approved | EHD - Cumberland Plateau | S.E.P.T.I.C., Inc. | 1942001097 | Denny | Deel |  |  | Norweco |  | Gravity | Gravity | Discharge | Chlorination | 200.000000 | ["BlowerCompressorAerator Operation","Disinfection","Dispersal System Operation","Control Operation"] | ["BlowerCompressorAerator Operation","Disinfection","Dispersal System Operation","Control Operation"] | YES | Musty | Clear | [15 empty] | 5 Chlorine | This AOSS is functioning as designed and in accordance with the performance/maintenance requirements of 12VAC5-613. | 05/24/2021 | 12:00 AM
05/28/2021 |  | RoutineScheduled | 11-183-183 | Russell | This AOSS is functioning as designed and in accordance with the performance/maintenance requirements of 12VAC5-613. | Approved | EHD - Cumberland Plateau | S.E.P.T.I.C., Inc. | 1942001097 | Denny | Deel |  |  | Norweco |  | Gravity | Gravity | Discharge | Chlorination | 200.000000 | ["Disinfection","BlowerCompressorAerator Operation","Dispersal System Operation","Control Operation","SludgeScum Accumulation"] | ["BlowerCompressorAerator Operation","Disinfection","Control Operation","Dispersal System Operation","SludgeScum Accumulation"] | YES | Musty | Clear | [16 empty] | This AOSS is functioning as designed and in accordance with the performance/maintenance requirements of 12VAC5-613. | 05/28/2021 | 12:00 AM
06/28/2021 |  | Reportable Incident | 095-STS-6834 | James City | This AOSS should now return to normal function after having provided the above state routine maintenance | Approved | EHD - Peninsula | Miller’s Septic Service | 1942001063 | K.R. Trapper | Davis | 1.000000 | 1000 | None | None | Gravity | Gravity | Trenches | Not Applicable | 450.000000 | ["Dispersal System Operation"] | ["Dispersal System Operation"] | N/A | [17 empty] | COSS - Maintenance Replaced failed / damaged distribution box with new 8 port concrete distribution box - conveyance line spliced - box balanced. Installed new 4" PVC header lines. | This AOSS should now return to normal function after having provided the above state routine maintenance | 07/05/2021 | Jan 1 1900 1:45PM
06/04/2021 |  | RoutineScheduled | 18-120-0085A | Chesterfield | This AOSS is functioning as designed and in accordance with the performance/maintenance requirements of 12VAC5-613. | Approved | EHD - Chesterfield | Carrington Pump & Irrigation | 1942001121 | John | Carrington | 2.000000 |  | Norweco |  | Pump | Pressure | Trenches | Not Applicable |  | ["BlowerCompressorAerator Operation","Control Operation","Dispersal System Operation","Distribution Pump Operation","Effluent Screens","Level Sensor Operation"] | ["Level Sensor Operation","Distribution Pump Operation","Effluent Screens","Dispersal System Operation","Control Operation","BlowerCompressorAerator Operation"] | YES | [18 empty] | This AOSS is functioning as designed and in accordance with the performance/maintenance requirements of 12VAC5-613. | 06/10/2021 | 12:00 AM
05/04/2021 |  | RoutineScheduled |  | Loudoun | This alternative discharging system is functioning as designed and in accordance with the performance/maintenance requirements of 12VAC5-640 | Pending Review | EHD - Loudoun | Catoctin Environmental | 1942001137 | Cameron | Creighton | 1.000000 |  | Biomicrobics MicroFAST | none | Pump | Gravity | Drip | Not Applicable |  |  |  | NA | [15 empty] | Will be sent separately | Inspected |  | This alternative discharging system is functioning as designed and in accordance with the performance/maintenance requirements of 12VAC5-640 | 05/27/2021 | 01:26 PM
01/02/2021 |  | RoutineScheduled | 2045-02-153 | Prince William | This AOSS is functioning as designed and in accordance with the performance/maintenance requirements of 12VAC5-613. | Approved | EHD - Prince William | Wastemaster Inc |  | Timothy | Jenkins | 2.000000 |  | PuraFlo |  | Pump | Gravity | Discharge | Chlorination |  | [] | [] | YES | Musty | Clear | 7.200000 |  |  | 1.800000 | [12 empty] | This AOSS is functioning as designed and in accordance with the performance/maintenance requirements of 12VAC5-613. | 01/22/2021 | 12:10 PM
11/12/2021 |  |  | SP-05-668 | Stafford | This AOSS is functioning as designed and in accordance with the performance/maintenance requirements of 12VAC5-613. | Approved | EHD - Rappahannock | DCM Septic LLC | 1942001350 | Michael | Cook | 2.000000 | 12500-8 | 0-8 | 0-1 | Pump | Gravity | Trenches | Not Applicable |  | ["Attached Growth Medium","Control Operation","Distribution Pump Operation","Level Sensor Operation","SludgeScum Accumulation"] | ["Attached Growth Medium","Control Operation","Distribution Pump Operation","Level Sensor Operation","SludgeScum Accumulation"] | YES |  |  |  |  | 14.000000 | [11 empty] | Inspected | system functioning satisfactory at this time. | This AOSS is functioning as designed and in accordance with the performance/maintenance requirements of 12VAC5-613. |  | 12:00 AM
08/05/2021 |  | RoutineScheduled | 124-STS-2379 | Fairfax | This AOSS is functioning as designed and in accordance with the performance/maintenance requirements of 12VAC5-613. | Approved | EHD - Fairfax | Triple R Construction Co., Inc. | 1942001108 | Charles | Seamon | 2.000000 |  | Septic Tank | Pump Tank | Pump | Pressure | Drip | Not Applicable |  | ["None"] | ["None"] | NO | [17 empty] | Septic Tank-4"sludge 0"scum/ Pump Tank-2"sludge/ No pump out needed at this time/ Controls- good/ Floats- good/High cnts-20/ Peak cnts-56/ Watermeter-158887.9/ No breakout or spongy areas on the drip field. | This AOSS is functioning as designed and in accordance with the performance/maintenance requirements of 12VAC5-613. |  | 12:00 AM
03/27/2021 |  | Initial Visit | 109-18-0021 | Bedford | This AOSS is functioning as designed and in accordance with the performance/maintenance requirements of 12VAC5-613. | Approved | EHD - Central | The Creighton Companies, LLC | 1942001001 | J.J. | Keith | 1.000000 | 1500 | Orenco Advantex |  | Pump | Gravity | Trenches |  |  | ["None"] | ["None"] | [18 empty] | Initial startup visit. Set up timers based on occupancy expectations. Tested operation of all floats. There is not enough water in treatment unit to start at this point. Homeowner will monitor water levels and turn on circuit breakers inside control panel when both bottom floats are up. | This AOSS is functioning as designed and in accordance with the performance/maintenance requirements of 12VAC5-613. | 04/16/2021 | 07:03 PM
08/17/2021 |  | Routine/Scheduled | 124-STS-2379 | Fairfax | This AOSS is functioning as designed and in accordance with the performance/maintenance requirements of 12VAC5-613 | Approved | EHD - Fairfax | SES Mid Atlantic | 1942001203 | Michael | Green |  |  | EcoPod |  |  |  |  | Not Applicable |  | ["BlowerCompressorAerator Operation"] | ["BlowerCompressorAerator Operation"] | N/A | Musty | Clear | [15 empty] | Septic Sludge 6" Scum 5" ATU Sludge 6" Scum 0 | This AOSS is functioning as designed and in accordance with the performance/maintenance requirements of 12VAC5-613 | 08/17/2021 | Jan 1 1900 8:07AM
04/22/2021 |  | RoutineScheduled | {FIPSCode}-STS-9349 | Frederick | This AOSS is functioning as designed and in accordance with the performance/maintenance requirements of 12VAC5-613. | Pending Review | EHD - Lord Fairfax | Combs Wastewater Management LLC | 1942001353 | Amy | Combs | 2.000000 | 1500 |  | Puraflo Trench | Pump | Pressure | Trenches | Not Applicable | 450.000000 | [] | ["Attached Growth Medium","Control Operation","Disinfection","Dispersal System Operation","Distribution Pump Operation","Effluent Screens","Level Sensor Operation","SludgeScum Accumulation"] | YES | [18 empty] | This AOSS is functioning as designed and in accordance with the performance/maintenance requirements of 12VAC5-613. | 04/23/2021 | 12:00 AM
09/15/2021 |  | RoutineScheduled | 107-10-0114 | Augusta | This AOSS is functioning as designed and in accordance with the performance/maintenance requirements of 12VAC5-613. | Approved | EHD - Central Shenandoah | Inboden Environmental Services, Inc | 1942001083 | Terry | Inboden | [8 empty] | 10993.000000 | [] | [] |  |  |  | 6.600000 | 6.380000 | 22.000000 | [13 empty] | This AOSS is functioning as designed and in accordance with the performance/maintenance requirements of 12VAC5-613. | 10/14/2021 | 09:00 AM
05/06/2021 |  | Reportable Incident | 095-STS-6826 | York | This AOSS should now return to normal function after having provided the above state routine maintenance | Approved | EHD - Peninsula | Miller’s Septic Service | 1942001063 | K.R. Trapper | Davis | 1.000000 | 1000 | None | None | Gravity | Gravity | Trenches | Not Applicable | 450.000000 | ["Dispersal System Operation"] | ["Dispersal System Operation","Septic Tank Baffles","SludgeScum Accumulation"] | N/A | [17 empty] | COSS - Maintenance Septic tank in normal level - pumped 500 gallons to allow for repair. Removed damaged / degraded distribution box - new concrete 8 port distribution box installed - balanced. Spliced to existing conveyance line Header lines (Five laterals) spliced to new distribution box | This AOSS should now return to normal function after having provided the above state routine maintenance | 05/07/2021 | Jan 1 1900 10:30AM
11/05/2021 |  | Routine/Scheduled | 07-160-0234 | Montgomery | This AOSS is functioning as designed and in accordance with the performance/maintenance requirements of 12VAC5-613. | Approved | EHD - New River | Advanced Environmental & Septic, LLC | 1942001042 | Rodney | Rice | 1.000000 |  | Orenco Advantex |  | Gravity | Gravity | Trenches | Not Applicable |  | ["None"] | ["Control Operation","Effluent Screens","Level Sensor Operation","Recirculation Pump","Septic Tank Baffles","SludgeScum Accumulation"] | YES | [18 empty] | This AOSS is functioning as designed and in accordance with the performance/maintenance requirements of 12VAC5-613. | 11/05/2021 | 04:00 PM
09/21/2021 |  | RoutineScheduled | 107-06-0043 | Augusta | This AOSS is functioning as designed and in accordance with the performance/maintenance requirements of 12VAC5-613. | Approved | EHD - Central Shenandoah | Onsite Wastewater Services - May Supply | 1942001627 | Drew | Shull | 1.000000 |  | Orenco Advantex | none | Pump | Gravity | Pad | Not Applicable |  |  |  | NA | [15 empty] | Will be sent separately | Inspected |  | This AOSS is functioning as designed and in accordance with the performance/maintenance requirements of 12VAC5-613. | 06/09/2022 | 04:10 PM
08/05/2021 |  | Reportable Incident | 103-STS-95830 | Lancaster | This AOSS should now return to normal function after having provided the above state routine maintenance | Approved | EHD - Three Rivers | Miller’s Septic Service | 1942001468 | Kevin | Blasing | 1.000000 | 500 | Biomicrobics MicroFAST |  | Pump | Gravity | Trenches | Not Applicable | 450.000000 | ["Control Operation"] | ["Control Operation"] | N/A | Musty | Clear | [15 empty] | Aeration control panel alarming - circuit card failed - however compressor still operating. Replaced failed circuit card - system operating as normal. | This AOSS should now return to normal function after having provided the above state routine maintenance | 08/06/2021 | 08:15 AM
09/20/2021 |  | RoutineScheduled | 099-15-0088 SWP | King George | This AOSS is functioning as designed and in accordance with the performance/Maintenance requirements of 12VAC5-613 | Approved | EHD - Rappahannock | EcoSeptix Alliance | 1942001060 | Rob | Martin | 1.000000 |  | none | none | Pump | Gravity | Trenches | Not Applicable |  | ["Effluent Screens" ,"SludgeScum Accumulation" ,"Attached Growth Medium" ,"BlowerCompressorAerator Operation"] | ["Attached Growth Medium" ,"Effluent Screens" ,"BlowerCompressorAerator Operation"] | YES | [15 empty] | Will be sent separately | Inspected | We recommend pumping the Septic Tank, Aerobic Treatment Unit & Pump Tank due to solids accumulation. | This AOSS is functioning as designed and in accordance with the performance/Maintenance requirements of 12VAC5-613 | 10/06/2021 | 10:54 AM
03/31/2021 |  | Routine/Scheduled | 175-02-0387 | Prince William | This AOSS is functioning as designed and in accordance with the performance/maintenance requirements of 12VAC5-613 | Approved | EHD - Prince William | SES Mid Atlantic | 1942001203 | Michael | Green |  |  | Orenco Advantex |  |  |  |  | Not Applicable |  | ["Effluent Screens"] | ["Effluent Screens"] | YES | Musty | Clear | [15 empty] | Recirculation Pump Amps 12.78 ETM 464453mins Cycles 930563 Pump Amps 11.84 ETM 13592 min Cycles 3547 ATU Sludge 4" Scum 0.50 Pump Sludge 2" Scum 0 On 4 mins 40 secs Off 8 hrs | This AOSS is functioning as designed and in accordance with the performance/maintenance requirements of 12VAC5-613 | 03/31/2021 | 10:56 AM
12/29/2021 |  | Routine/Scheduled | SD-06-308 | Fauquier | This AOSS is functioning as designed and in accordance with the performance/maintenance requirements of 12VAC5-613. | Approved | EHD - Rappahannock-Rapidan | SES Mid Atlantic | 1942001203 | Michael | Green |  |  | Ecoflo |  |  |  |  | UV |  | ["BlowerCompressorAerator Operation","Disinfection"] | ["BlowerCompressorAerator Operation","Disinfection"] | N/A | Musty | Clear | [15 empty] | Pump Amps 6.48 Septic Sludge 6" Scum 2" ATU Sludge 5" Scum 0 Pump Sludge 0 Scum 0 | This AOSS is functioning as designed and in accordance with the performance/maintenance requirements of 12VAC5-613. | 12/29/2021 | 10:09 AM
03/17/2021 |  | RoutineScheduled | 44826 | Shenandoah | This AOSS is functioning as designed and in accordance with the performance/maintenance requirements of 12VAC5-613. | Approved | EHD - Lord Fairfax | Inboden Environmental Services, Inc | 1942001173 | Darrin | Plauger | [9 empty] | [] | [] |  | Musty |  | 7.300000 | [15 empty] | This AOSS is functioning as designed and in accordance with the performance/maintenance requirements of 12VAC5-613. | 03/26/2021 | 02:25 PM
09/21/2021 |  |  | 08-142-0016 | Hanover | This AOSS is functioning as designed and in accordance with the performance/maintenance requirements of 12VAC5-613. | Approved | EHD - Chickahominy | C&W Hanover Septic | 1942001281 | William | Shaw |  |  | Best One | [6 empty] | ["BlowerCompressorAerator Operation","Control Operation","Distribution Pump Operation"] | ["BlowerCompressorAerator Operation","Control Operation","Distribution Pump Operation"] | [19 empty] | This AOSS is functioning as designed and in accordance with the performance/maintenance requirements of 12VAC5-613. | 10/01/2021 | 12:00 AM
05/04/2021 |  | Routine/Scheduled | 124-STS-2379 | Fairfax | This AOSS is functioning as designed and in accordance with the performance/maintenance requirements of 12VAC5-613 | Approved | EHD - Fairfax | SES Mid Atlantic | 1942001203 | Michael | Green |  |  | Orenco Advantex |  |  |  |  | UV |  | ["Auxiliary Filter","Disinfection","Effluent Screens"] | ["Auxiliary Filter","Disinfection","Effluent Screens"] | YES | Musty | Clear | [15 empty] | Pump Amps 11.95/13.36 Water Meter Reading 1122 Septic Sludge 2" Scum 0.25 ATU Sludge 0 Scum 0 Pump Sludge 0 Scum 0 On 12 mins 56 secs Off 2 hrs 47 mins | This AOSS is functioning as designed and in accordance with the performance/maintenance requirements of 12VAC5-613 | 05/04/2021 | Jan 1 1900 11:06AM
03/02/2021 |  | RoutineScheduled | 154-05-1015 | Louisa | This alternative discharging system is functioning as designed and in accordance with the performance/maintenance requirements of 12VAC5-640 | Approved | EHD - Blue Ridge | Dominion Septic, Inc | 1942001125 | Tom | Jackson | 1.000000 |  | Biomicrobics MicroFAST | none | Pump | Gravity | Drip | Not Applicable |  | ["Control Operation" ,"Dispersal System Operation" ,"Level Sensor Operation"] | ["Control Operation" ,"Level Sensor Operation"] | NA | None | Clear | [13 empty] | Will be sent separately | Inspected | Annual inspection and walk-through for new owner. Check valve for zone 1 (lower) would not close properly, needs replaced. Valve box lid is missing. Riser joint was on pump tank has stains, and appears to be allowing infiltration. Recommend reseal. Riser joint on septic inlet also is stained, but not so obvious if it actually leaks. Microfast tank has stains at topseam. Not leaking today, but certainly could during heavy rains. | This alternative discharging system is functioning as designed and in accordance with the performance/maintenance requirements of 12VAC5-640 | 04/13/2021 | 11:22 AM
11/15/2021 |  | RoutineScheduled | 179-06-0036-SWP | Stafford | This AOSS is functioning as designed and in accordance with the performance/maintanence requirements of 12VAC5-613 | Approved | EHD - Rappahannock | Dominion Septic, Inc | 1942001403 | Isail | Marquez | 1.000000 |  | Puraflo | none | Pump | Gravity | Trenches | Not Applicable |  | ["Level Sensor Operation" ,"Control Operation"] | ["Level Sensor Operation" ,"Control Operation"] | NA | Musty | Clear | [13 empty] | Will be sent separately | Inspected | Media showing its age might need replacement in a year or 2. Observation pipe is cracked. Both pump tank lid staring to Crack migh need replacement next year. | This AOSS is functioning as designed and in accordance with the performance/maintanence requirements of 12VAC5-613 | 12/01/2021 | 05:38 AM
03/26/2021 |  | RoutineScheduled | 12-142-0026 | Hanover | This AOSS is functioning as designed and in accordance with the performance/maintenance requirements of 12VAC5-613. | Approved | EHD - Chickahominy | GeoEnvironmental Services, Inc. | 1942001010 | Peter | Mamunes | 2.000000 |  | EZ Treat Sandfilter | 2500 | Pump | Pressure | Drip |  |  | ["Attached Growth Medium","Auxiliary Filter","Control Operation","Dispersal System Operation","Distribution Pump Operation","Effluent Screens","Level Sensor Operation"] | ["Effluent Screens","Distribution Pump Operation","Dispersal System Operation","Control Operation","Attached Growth Medium","Auxiliary Filter"] | YES | [18 empty] | This AOSS is functioning as designed and in accordance with the performance/maintenance requirements of 12VAC5-613. | 03/29/2021 | Jan 1 1900 2:30PM
03/16/2021 |  |  | 01-192-354 | Tazewell | This AOSS is functioning as designed and in accordance with the performance/maintenance requirements of 12VAC5-613. | Approved | EHD - Cumberland Plateau | S.E.P.T.I.C., Inc. | 1942001097 | Denny | Deel | [9 empty] | [] | [] | [8 empty] | 03/16/2021 | [7 empty] | Attached to this report |  | BOD: BDL TSS: BDL | This AOSS is functioning as designed and in accordance with the performance/maintenance requirements of 12VAC5-613. | 03/16/2021 | 12:00 AM
05/08/2021 |  | Reportable Incident | 179-02-229 | Richmond | This AOSS should now return to normal function after having provided the above state routine maintenance | Approved | EHD - Three Rivers | Miller’s Septic Service | 1942001063 | K.R. Trapper | Davis | 1.000000 | 1000 | None | None | Gravity | Gravity | Trenches | Not Applicable | 450.000000 | ["Septic Tank Baffles","SludgeScum Accumulation"] | ["Septic Tank Baffles","SludgeScum Accumulation"] | YES | [16 empty] | Pumped Out | COSS - Alarm - Initial visit Primary septic tank - full to overflowing / backing up in residence due to clogged effluent screen - tank pumped empty - effluent screen serviced. | This AOSS should now return to normal function after having provided the above state routine maintenance | 05/10/2021 | 08:00 AM
08/23/2021 |  | Pump-Out Only |  | Warren | This AOSS is functioning as designed and in accordance with the performance/maintenance requirements of 12VAC5-613. | Pending Review | EHD - Lord Fairfax | POWELLS PLUMBING, INC. | 1942001036 | Kurt | Holthaus |  |  | Microfast | [8 empty] | N/A | [16 empty] | Pumped Out |  | This AOSS is functioning as designed and in accordance with the performance/maintenance requirements of 12VAC5-613. | 10/15/2021 | 09:43 AM
07/07/2021 |  | RoutineScheduled | 177-16-0107-SP | Spotsylvania | This AOSS is not functioning as designed or in accordance with the performance/Maintenance requirements | Approved | EHD - Rappahannock | EcoSeptix Alliance | 1942001101 | Joe | Malloy | 1.000000 |  | none | none | Pump | Gravity |  | UV |  | ["Disinfection" ,"SludgeScum Accumulation"] |  | NA | [15 empty] | Will be sent separately | Inspected | We recommend pumping the septic tank & aerobic treatment unit due to scum & sludge accumulation. Staff was unable to inspect the control panel due to bees/wasps inside the control panel. The bees and any nest should be removed. The aerator is not working and should be replaced The Salcor UV unit is not working and should be replaced. | This AOSS is not functioning as designed or in accordance with the performance/Maintenance requirements | 10/06/2021 | 10:54 AM
09/07/2021 |  | RoutineScheduled | 179-14-0307-SWP | Stafford | This AOSS is functioning as designed and in accordance with the performance/maintenance requirements of 12VAC5-613. | Approved | EHD - Rappahannock | Drainfield Solutions, LLC | 2705163102 | Michele | Ware | [9 empty] | ["Control Operation","Effluent Screens"] | ["Control Operation","Dispersal System Operation","Other","SludgeScum Accumulation","Level Sensor Operation"] | [19 empty] | This AOSS is functioning as designed and in accordance with the performance/maintenance requirements of 12VAC5-613. | 02/18/2022 | 12:22 PM
09/23/2021 |  | RoutineScheduled | SP-05-404 | Stafford | This AOSS is functioning as designed and in accordance with the performance/maintanence requirements of 12VAC5-613 | Approved | EHD - Rappahannock | Dominion Septic, Inc | 1942001125 | Tom | Jackson | 1.000000 |  | Biomicrobics MicroFAST | none | Pump | Gravity | Drip | Not Applicable |  | ["BlowerCompressorAerator Operation" ,"Control Operation" ,"Distribution Pump Operation"] | ["Control Operation" ,"Distribution Pump Operation" ,"BlowerCompressorAerator Operation"] | NA | None | Clear | [13 empty] | Will be sent separately | Inspected | Routine inspection. Recirc trough visible this year (lid orientation was corrected last year). Treatment still looks good, but there is heavy growth on the media. Will reevaluate next year. Replaced burnt out alarm bulb in drip control panel. | This AOSS is functioning as designed and in accordance with the performance/maintanence requirements of 12VAC5-613 | 10/04/2021 | 05:48 AM
07/26/2021 |  | RoutineScheduled | 179-12-0159-SP | Stafford | This AOSS is functioning as designed and in accordance with the performance/Maintenance requirements of 12VAC5-613 | Approved | EHD - Rappahannock | EcoSeptix Alliance | 1942001060 | Rob | Martin | 1.000000 |  | Orenco Advantex | none | Pump | Gravity | Trenches | Not Applicable |  | ["Attached Growth Medium" ,"Dispersal System Operation" ,"Distribution Pump Operation" ,"Effluent Screens" ,"Recirculation Pump"] | ["Attached Growth Medium" ,"Dispersal System Operation" ,"Distribution Pump Operation" ,"Effluent Screens" ,"Recirculation Pump"] | YES | Musty | Dark Brown | [13 empty] | Will be sent separately | Inspected | Roots have grown into the distribution box and are blocking five of the nine drainfield lines. The root mass is too thick to remove by hand. We recommend excavating by machine to remove roots and replace the distribution box fittings and header pipe as necessary. We do not think the distribution box will need to be replaced, but that could changes once repairs are underway. Also, the tree near the distribution box should be removed. | This AOSS is functioning as designed and in accordance with the performance/Maintenance requirements of 12VAC5-613 | 10/06/2021 | 10:54 AM
10/18/2021 |  | RoutineScheduled | 137-STS-25553 | Orange | This AOSS is functioning as designed and in accordance with the performance/maintanence requirements of 12VAC5-613 | Approved | EHD - Rappahannock-Rapidan | Dominion Septic, Inc | 1942001125 | Tom | Jackson | 1.000000 |  | Ecoflo | none | Pump | Gravity | Trenches | Not Applicable |  | ["Control Operation" ,"Level Sensor Operation"] | ["Control Operation" ,"Level Sensor Operation"] | NA | Musty | Clear | [13 empty] | Will be sent separately | Inspected | Two small roots observed growing into pump tank at inlet pipe. Also appears to be some small roots at pump tank inlet lid. Recommend reseal inlet pipe and inlet lid. Very little space between timer float and alarm float. Lowered timer float about 4". | This AOSS is functioning as designed and in accordance with the performance/maintanence requirements of 12VAC5-613 | 11/01/2021 | 06:07 AM
02/04/2021 |  | Routine/Scheduled |  | Southampton | This AOSS is functioning as designed and in accordance with the performance/maintenance requirements of 12VAC5-613 | Pending Payment | EHD - Western Tidewater | R & K Septic, Inc. | 1942001066 | Mary | VanHolten |  |  | Clearstream ATU |  | Pump |  |  | Not Applicable |  | ["Blower/Compressor/Aerator Operation","Control Operation","Dispersal System Operation","Distribution Pump Operation","Level Sensor Operation","Sludge/Scum Accumulation"] | ["Blower/Compressor/Aerator Operation","Control Operation","Dispersal System Operation","Distribution Pump Operation","Level Sensor Operation","Sludge/Scum Accumulation"] | N/A | None | Clear | 7.000000 | 4.000000 | [14 empty] | This AOSS is functioning as designed and in accordance with the performance/maintenance requirements of 12VAC5-613 | 02/04/2021 | Jan 1 1900 1:00PM
09/08/2021 |  | Routine/Scheduled | 04-160-0573 | Montgomery | This AOSS is functioning as designed and in accordance with the performance/maintenance requirements of 12VAC5-613 | Approved | EHD - New River | Advanced Environmental & Septic, LLC | 1942001042 | Rodney | Rice | 1.000000 |  | Biomicrobics MicroFAST |  | Pump | Pressure | Drip | Not Applicable |  | ["SludgeScum Accumulation"] | ["BlowerCompressorAerator Operation","Septic Tank Baffles","SludgeScum Accumulation"] | YES | [18 empty] | This AOSS is functioning as designed and in accordance with the performance/maintenance requirements of 12VAC5-613 | 09/08/2021 | 02:00 PM
02/19/2021 |  | Reportable Incident | 124-STS-2379 | Fairfax | This AOSS should now return to normal function after having provided the above state routine maintenance. | Approved | EHD - Fairfax | Triple R Construction Co., Inc. | 1942001108 | Charles | Seamon | [9 empty] | ["Other"] | ["Other"] | NO | [17 empty] | Service on Advantex: Replaced broken pipe connecting (2) AX-20 units / Power washed the Advantex sheets and reassembled the manifold and tested for squirt height/ Replaced the Orenco 115v recirculation pump/ Cleaned the recirculation valve/ checked floats and set ball valves for the drip field/ Cleaned the Bio-Filter and housing/ Noted water coming from house so the sewer line was checked with a camera, found broken fitting and was repaired. | This AOSS should now return to normal function after having provided the above state routine maintenance. |  | 12:00 AM
07/22/2021 |  | RoutineScheduled | 175-14-0059 | Prince William | This AOSS should now return to normal function after having provided the above state routine maintenance. | Approved | EHD - Prince William | Triple R Construction Co., Inc. | 1942001108 | Charles | Seamon | 2.000000 |  | Septic/ Microfast | Pump Tank | Pump | Pressure | Drip | Not Applicable |  | ["SludgeScum Accumulation","BlowerCompressorAerator Operation"] | ["BlowerCompressorAerator Operation"] | NA | [17 empty] | Septic Tank-10"sludge 6"scum/ Microfast-14"sludge (Need the Septic/Microfast Tank pumped out) Pump Tank-0"sludge/ Pump cnts-13377/ Run Time cnts-2632 hrs. Hand cnts-61/ High cnts-11/ Watermeter-043669.70/ Blower air filter cleaned/ No breakout or spongy areas on the drip field/ All controls, switches and alarms are functioning as designed. | This AOSS should now return to normal function after having provided the above state routine maintenance. |  | 12:00 AM
01/26/2021 |  | RoutineScheduled | 177-19-0101-SP | Spotsylvania | This alternative discharging system is functioning as designed and in accordance with the performance/maintenance requirements of 12VAC5-640 | Approved | EHD - Rappahannock | EcoSeptix Alliance | 1942001101 | Joe | Malloy | 1.000000 |  | Biomicrobics MicroFAST | none | Pump | Gravity | Trenches | Not Applicable |  |  |  | NA | [15 empty] | Will be sent separately | Inspected | 90-Day Inspection | This alternative discharging system is functioning as designed and in accordance with the performance/maintenance requirements of 12VAC5-640 | 04/09/2021 | 03:25 PM
05/06/2021 |  | Routine/Scheduled |  | Frederick | This AOSS is functioning as designed and in accordance with the performance/maintenance requirements of 12VAC5-613. | Pending Review | EHD - Lord Fairfax | POWELLS PLUMBING, INC. | 1942001036 | Kurt | Holthaus | 1.000000 | 1250 | Microfast |  | Pump | Pressure | Drip |  | 450.000000 | ["Auxiliary Filter","BlowerCompressorAerator Operation"] | ["Auxiliary Filter","BlowerCompressorAerator Operation"] | N/A | [18 empty] | This AOSS is functioning as designed and in accordance with the performance/maintenance requirements of 12VAC5-613. | 05/12/2021 | 10:21 AM
07/14/2021 |  | Reportable Incident | 019-STS-29293 | Bedford | This AOSS should now return to normal function after having provided the above state routine maintenance. | Approved | EHD - Central | Virginia Septic Service | 1942001512 | iain | Waugh | 1.000000 | 1000 | BioMicrobics Micro Fast 0.5 |  | Pump | Pressure | Drip | Not Applicable |  | [] | [] | NA | [16 empty] | Inspected | Septic zone 10"Scum layer & 10" Sludge in septic zone, Unit was Pumped By Foutz Septic service 7-20-21- -Discharge zone Trace sludge and Pump Tank Trace sludge(Both Pumped by Tidy Septic Service Last year). Cleaned Blower Air Filter brush, Blower is operational after replacement. Original visit 7-12-21 found alarm on both treatment unit and pump tank. All 4 floats operational after replacing Middle 2 floats. Bottom float was replace in APril 2019 by us. Pump count 4834 (1,834 cycles for the 2 years, about 900 per year)Pump run time meter 9427Min (13,589 min or 87 hours for the past 2 year total, about 43 hours per year) HLA 115 secondary count 432. Added 1 2lb ROOTX Treatment to kiil off any root intrusion, Drain field appears dry- Ball valves both seat normally atop drainfield. Probable wet spot under paved drive way may need future investigation by owner or we can come back | This AOSS should now return to normal function after having provided the above state routine maintenance. | 07/26/2021 | 09:30 AM
02/09/2021 |  | Initial Visit | 171-04-319 | Shenandoah | This AOSS should now return to normal function after having provided the above state routine maintenance. | Approved | EHD - Lord Fairfax | Seals Septic Service | [5 empty] | FAST | [6 empty] | ["Attached Growth Medium","Auxiliary Filter","BlowerCompressorAerator Operation","Control Operation","Distribution Pump Operation","SludgeScum Accumulation"] | ["Attached Growth Medium","Auxiliary Filter","BlowerCompressorAerator Operation","Control Operation","Distribution Pump Operation","SludgeScum Accumulation"] | [17 empty] | Inspected | Replaced pump and floats, Control Panel, Blower (was missing) | This AOSS should now return to normal function after having provided the above state routine maintenance. | 02/09/2021 | 12:00 AM
07/16/2021 |  | RoutineScheduled | 107-03-0044 (LEGACY ALT. SYSTEM) | Augusta | This AOSS is functioning as designed and in accordance with the performance/maintenance requirements of 12VAC5-613. | Approved | EHD - Central Shenandoah | Onsite Wastewater Services - May Supply | 1942001627 | Drew | Shull | 2.000000 |  | Biomicrobics MicroFAST | none | Pump | Pressure | Drip | Not Applicable |  |  |  | NA | [15 empty] | Will be sent separately | Inspected |  | This AOSS is functioning as designed and in accordance with the performance/maintenance requirements of 12VAC5-613. | 04/01/2022 | 01:40 PM
11/17/2021 |  | RoutineScheduled | 181-00-0093 (LEGACY ALT. SYSTEM) | Rockbridge | This AOSS is functioning as designed and in accordance with the performance/maintenance requirements of 12VAC5-613. | Approved | EHD - Central Shenandoah | Ken-Dig-It Services | 1942001128 | Kenneth | Ayres | 1.000000 | 1000 |  |  | Pump | Pressure | Trenches | Not Applicable |  | ["None"] | ["None"] | NA | [17 empty] | The septic system did not need to be pumped. The controls were operating as designed. There were no visible leaks in the LPD leech field. The lids were secured. | This AOSS is functioning as designed and in accordance with the performance/maintenance requirements of 12VAC5-613. | 12/04/2021 | 01:20 PM
07/07/2021 |  | RoutineScheduled | 171-05-0390 | Shenandoah | This AOSS is functioning as designed and in accordance with the performance/maintanence requirements of 12VAC5-613 | Approved | EHD - Lord Fairfax | Cubbage Septic Solutions LLC | 1942001021 | Harrison | Cubbage | 1.000000 |  | Orenco Advantex | none | Pump | Gravity | Drip | Not Applicable |  | ["Auxiliary Filter" ,"Control Operation" ,"SludgeScum Accumulation"] | ["Auxiliary Filter" ,"Control Operation" ,"SludgeScum Accumulation"] | NA | [15 empty] | Will be sent separately | Inspected | Advantex tank pumped at time of service | This AOSS is functioning as designed and in accordance with the performance/maintanence requirements of 12VAC5-613 | 09/15/2021 | 08:48 PM
09/29/2021 |  | RoutineScheduled | 139-STS-32940 | Page | This AOSS is functioning as designed and in accordance with the performance/Maintenance requirements of 12VAC5-613 | Approved | EHD - Lord Fairfax | Cubbage Septic Solutions LLC | 1942001021 | Harrison | Cubbage | 1.000000 |  | Orenco Advantex | none | Pump | Gravity | Drip | Not Applicable |  | ["Attached Growth Medium" ,"Auxiliary Filter"] | ["Auxiliary Filter" ,"Attached Growth Medium"] | NA | [7 empty] | 09/29/2021 | [7 empty] | Will be sent separately | Inspected | Signs of septic risers unlevel may be a show of tank settling. Also some ponding on drain field. Wipes in septic tank, please try not to flush any baby wipes, toiletry wipes, or cleaning wipes. We will continue to monitor tank and drainfield issues. Lab Sample normal | This AOSS is functioning as designed and in accordance with the performance/Maintenance requirements of 12VAC5-613 | 12/26/2021 | 11:36 AM
11/18/2021 |  | RoutineScheduled |  | Frederick | This AOSS is functioning as designed and in accordance with the performance/maintenance requirements of 12VAC5-613. | Pending Review | EHD - Lord Fairfax | Combs Wastewater Management LLC | 1942001353 | Amy | Combs | 2.000000 | 1500 | Microfast Drip |  | Pump | Pressure | Drip | Not Applicable |  | ["None"] | ["Auxiliary Filter","BlowerCompressorAerator Operation","Control Operation","Dispersal System Operation","Distribution Pump Operation","Level Sensor Operation","SludgeScum Accumulation"] | NA | [18 empty] | This AOSS is functioning as designed and in accordance with the performance/maintenance requirements of 12VAC5-613. | 01/06/2022 | 12:00 AM
05/24/2021 |  | RoutineScheduled | 107-06-0770 | Augusta | This AOSS is functioning as designed and in accordance with the performance/maintenance requirements of 12VAC5-613. | Approved | EHD - Central Shenandoah | Onsite Wastewater Services - May Supply | 1942001627 | Drew | Shull | 1.000000 |  | Orenco Advantex | none | Pump | Gravity | Trenches | Not Applicable |  |  |  | NA | Musty | Clear | [13 empty] | Will be sent separately | Inspected | System found to be maintained and operating per requirements. wmd | This AOSS is functioning as designed and in accordance with the performance/maintenance requirements of 12VAC5-613. | 10/18/2021 | 09:04 AM
07/28/2021 |  | Routine/Scheduled | 196.04.324 | Westmoreland | This AOSS is functioning as designed and in accordance with the performance/maintenance requirements of 12VAC5-613 | Approved | EHD - Three Rivers | Miller’s Septic Service | 1942001063 | K.R. Trapper | Davis | 1.000000 | 1000 | Puraflo |  | Pump | Gravity | Pad | Not Applicable | 450.000000 |  | ["Attached Growth Medium","Control Operation","Dispersal System Operation","Distribution Pump Operation","Effluent Screens","Level Sensor Operation","Septic Tank Baffles","SludgeScum Accumulation"] | YES | Musty | Clear | [15 empty] | Routine Service. Primary septic tank - normal level - effluent screen serviced - Riser has fracture. Pump Tank - normal level - float sensors, pump & controls operating. BioFilter - 4 modules - peatmoss reported to be in poor condition -raked / turned | This AOSS is functioning as designed and in accordance with the performance/maintenance requirements of 12VAC5-613 | 08/02/2021 | 07:30 AM
06/01/2021 |  | RoutineScheduled |  | Loudoun | This alternative discharging system is not functioning as designed or in accordance with the performance /maintenance requirements of 12VAC5-640 | Approved | EHD - Loudoun | Mckim Construction | 1942001330 | Michelle | Mckim | 1.000000 |  | Biomicrobics MicroFAST | none | Pump | Gravity | Mound | Not Applicable |  |  |  | NA | [15 empty] | Will be sent separately | Inspected | The septic atu and pump tank need pumped out | This alternative discharging system is not functioning as designed or in accordance with the performance /maintenance requirements of 12VAC5-640 | 06/22/2021 | 08:34 AM
05/13/2021 |  | Routine/Scheduled | 13-163-0038 | New Kent | This AOSS is functioning as designed and in accordance with the performance/maintenance requirements of 12VAC5-613 | Approved | EHD - Chickahominy | Miller’s Septic Service | 1942001063 | K.R. Trapper | Davis | 1.000000 | 1000 | Clearstream |  | Pump | Gravity | Trenches | Not Applicable | 450.000000 |  | ["BlowerCompressorAerator Operation","Control Operation","Dispersal System Operation","Distribution Pump Operation","Effluent Screens","Level Sensor Operation","Septic Tank Baffles","SludgeScum Accumulation"] | YES | Musty | Clear | [15 empty] | Routine Service Primary Septic Tank - normal level - effluent screen serviced. Aeration Tank - normal level - mixing present - compressor serviced. Pump Tank - normal level - pump, float sensors & controls operating. Distribution Box - concrete - intact - all laterals accepting effluent. | This AOSS is functioning as designed and in accordance with the performance/maintenance requirements of 12VAC5-613 | 05/20/2021 | Jan 1 1900 8:00AM
06/22/2021 |  | RoutineScheduled |  | Loudoun | This AOSS is functioning as designed and in accordance with the performance/maintanence requirements of 12VAC5-613 | Pending Review | EHD - Loudoun | Catoctin Environmental | 1942001137 | Cameron | Creighton | 1.000000 |  | Puraflo | none | Pump | Gravity | Trenches | Not Applicable |  |  |  | NA | [15 empty] | Will be sent separately | Inspected |  | This AOSS is functioning as designed and in accordance with the performance/maintanence requirements of 12VAC5-613 | 11/09/2021 | 04:10 PM
07/27/2021 |  | RoutineScheduled |  | Loudoun | This AOSS is functioning as designed and in accordance with the performance/Maintenance requirements of 12VAC5-613 | Pending Review | EHD - Loudoun | Mckim Construction | 1942001330 | Michelle | Mckim | 1.000000 |  | Delta Environmental Products, DF Series | none | Gravity | Gravity |  | Not Applicable |  |  |  | NA | [15 empty] | Will be sent separately | Inspected |  | This AOSS is functioning as designed and in accordance with the performance/Maintenance requirements of 12VAC5-613 | 11/19/2021 | 01:13 PM
01/29/2021 |  | RoutineScheduled | 177-09-0102-SP | Spotsylvania | This alternative discharging system is functioning as designed and in accordance with the performance/maintenance requirements of 12VAC5-640 | Approved | EHD - Rappahannock | EcoSeptix Alliance | 1942001101 | Joe | Malloy | 1.000000 |  | Puraflo | none | Pump | Gravity | Trenches | Not Applicable |  | ["Effluent Screens"] | ["Effluent Screens"] | YES | [15 empty] | Will be sent separately | Inspected |  | This alternative discharging system is functioning as designed and in accordance with the performance/maintenance requirements of 12VAC5-640 | 04/09/2021 | 03:25 PM
06/03/2021 |  | RoutineScheduled | 187120122 | Warren | This AOSS should now return to normal function after having provided the above state routine maintenance. | Approved | EHD - Lord Fairfax | DeHaven's Backhoe Service Inc. | 1942001541 | Michael | Edmonson | 1.000000 | 1250 | Microfast 0.5 Unit |  | Pump | Pressure | Drip | Not Applicable |  | ["Control Operation","Other"] | ["SludgeScum Accumulation","Control Operation","Dispersal System Operation","Level Sensor Operation"] | NO | [17 empty] | Check valve housing & check valve observed to be in disrepair. Replace to meet compliance. MicroFAST blower alarm did not sound during test, contact electrician to troubleshoot/service blower breaker housing. Recommendation to repair cracked access riser. (See attached pictures) | This AOSS should now return to normal function after having provided the above state routine maintenance. | 07/07/2021 | 12:00 AM
10/09/2021 | Alternative | RoutineScheduled | SD-12-285 | Fauquier | This AOSS is not functioning as designed or in accordance with the performance/maintenance requirements | Approved | EHD - Rappahannock-Rapidan | Virginia Septic | 1942001004 | Mark | Smith | 1.000000 |  | Puraflo | none | Pump | Gravity | Trenches | Not Applicable |  |  |  | NO | [15 empty] | Will be sent separately | Inspected | Pruoflo pods flooded | This AOSS is not functioning as designed or in accordance with the performance/maintenance requirements | 05/09/2022 | 05:41 AM
04/14/2021 |  | Routine/Scheduled | 2018-143-0109 | Henrico | This AOSS is functioning as designed and in accordance with the performance/maintenance requirements of 12VAC5-613 | Approved | EHD - Henrico | Madison Environmental LLC | 1942001333 | Larry | Madison, Jr. | 1.000000 |  | Clearstream ATU |  | Pump | Gravity | Trenches |  |  | ["BlowerCompressorAerator Operation","Control Operation","Dispersal System Operation","Distribution Pump Operation","Level Sensor Operation","Septic Tank Baffles","SludgeScum Accumulation"] | ["BlowerCompressorAerator Operation","Control Operation","Dispersal System Operation","Distribution Pump Operation","Level Sensor Operation","Septic Tank Baffles","SludgeScum Accumulation"] | N/A | [18 empty] | This AOSS is functioning as designed and in accordance with the performance/maintenance requirements of 12VAC5-613 | 04/14/2021 | 04:41 PM
06/05/2021 |  | RoutineScheduled | 109-19-0134 | Bedford | This AOSS is functioning as designed and in accordance with the performance/maintenance requirements of 12VAC5-613. | Approved | EHD - Central | The Creighton Companies, LLC | 1942001001 | J.J. | Keith | 2.000000 | 2000 | Orenco Advantex |  | Pump | Gravity | Trenches |  |  | ["Auxiliary Filter"] | ["Auxiliary Filter"] | [18 empty] | Annual inspection. First septic tank has 12" of solids. Second septic tank has 4" of solids. Discharge tank has 2" of solids. Flushed treatment unit spray manifold. Cleaned septic tank solids filter. Tested floats, pumps and alarm. | This AOSS is functioning as designed and in accordance with the performance/maintenance requirements of 12VAC5-613. | 06/15/2021 | 07:03 PM
05/15/2021 |  | RoutineScheduled | 196-05-532 | Westmoreland | This AOSS is functioning as designed and in accordance with the performance/maintenance requirements of 12VAC5-613. | Approved | EHD - Three Rivers | Wastemaster Inc |  | Timothy | Jenkins | 2.000000 |  | ATU |  | Pump | Pressure | Drip | UV |  | [] | [] | [19 empty] | This AOSS is functioning as designed and in accordance with the performance/maintenance requirements of 12VAC5-613. | 05/20/2021 | 12:35 PM
07/14/2021 |  |  | 12-137-0037 | Goochland | This AOSS is functioning as designed and in accordance with the performance/maintenance requirements of 12VAC5-613. | Approved | EHD - Chickahominy | C&W Hanover Septic | 1942001281 | William | Shaw |  |  | Advantex | [6 empty] | ["Attached Growth Medium","Control Operation","Distribution Pump Operation","Recirculation Pump"] | ["Attached Growth Medium","Control Operation","Distribution Pump Operation","Recirculation Pump"] | [19 empty] | This AOSS is functioning as designed and in accordance with the performance/maintenance requirements of 12VAC5-613. | 08/01/2021 | 12:00 AM
06/10/2021 |  | Routine/Scheduled | 124-STS-2379 | Fairfax | This AOSS is functioning as designed and in accordance with the performance/maintenance requirements of 12VAC5-613 | Approved | EHD - Fairfax | SES Mid Atlantic | 1942001203 | Michael | Green |  |  | Biomicrobics MicroFAST |  |  |  |  | UV |  | ["Auxiliary Filter","BlowerCompressorAerator Operation","Disinfection"] | ["Auxiliary Filter","BlowerCompressorAerator Operation","Disinfection"] | N/A | Musty | Clear | [15 empty] | Pump Amps 6.59 ETM 729 hrs Cycles 5489 Water Meter Reading 165400 Septic Sludge 12" Scum 0.50 ATU Sludge 10" Scum 0.25 Pump Sludge 1" Scum 0 On 8 mins 05 secs Off 1 hr 17 mins | This AOSS is functioning as designed and in accordance with the performance/maintenance requirements of 12VAC5-613 | 06/10/2021 | Jan 1 1900 11:25AM
03/22/2021 |  | Routine/Scheduled | 199-06-0032 | York | This AOSS is functioning as designed and in accordance with the performance/maintenance requirements of 12VAC5-613 | Approved | EHD - Peninsula | Miller’s Septic Service | 1942001063 | K.R. Trapper | Davis | 1.000000 | 1000 | PremierTech, EFX |  | Pump | Gravity | Trenches | Not Applicable | 450.000000 |  | ["Attached Growth Medium","Control Operation","Dispersal System Operation","Distribution Pump Operation","Effluent Screens","Level Sensor Operation","Septic Tank Baffles","SludgeScum Accumulation"] | YES | Musty | Discolored | [14 empty] | Pumped Out | Routine Service - Chesapeake Bay 5 year pumpout Primary Septic Tank - normal level - effluent screen replaced with new - access riser replaced with new. Pump Basin - Plastic - Dosing - intact - pump, float sensors, controls operating. BioFilter - Fiberglass - Fractured - should be replaced - peatmoss in poor condition - raked / turned. Pump Tank - normal level - pump, float sensors, controls operating. Distribution Box - plastic - intact - all laterals accepting effluent. | This AOSS is functioning as designed and in accordance with the performance/maintenance requirements of 12VAC5-613 | 03/23/2021 | Jan 1 1900 7:15AM
04/20/2021 |  | RoutineScheduled | 107-18-0312 | Augusta | This AOSS is functioning as designed and in accordance with the performance/maintenance requirements of 12VAC5-613. | Approved | EHD - Central Shenandoah | Garland Easter Septic Service | 1942001206 | Garland | Easter |  |  |  |  | Pump | Pressure | Drip | Not Applicable |  | ["Auxiliary Filter","Effluent Screens"] | ["Auxiliary Filter","Effluent Screens"] | YES | Musty | Clear | [16 empty] | This AOSS is functioning as designed and in accordance with the performance/maintenance requirements of 12VAC5-613. | 02/24/2021 | 12:00 AM
08/27/2021 |  | Routine/Scheduled | 124-STS-2379 | Fairfax | This AOSS is functioning as designed and in accordance with the performance/maintenance requirements of 12VAC5-613 | Approved | EHD - Fairfax | SES Mid Atlantic | 1942001203 | Michael | Green |  |  | Puraflo |  |  |  |  | Not Applicable |  | ["Effluent Screens"] | ["Effluent Screens"] | YES | [17 empty] | Pump 1 Amps 8.54 ETM 1379.82 Cycles 47658 Pump 2 Amps 9.12 ETM 1380.57 Cycles 47756 Septic Sludge 6" Scum 1" Pump Sludge 0 Scum 0 | This AOSS is functioning as designed and in accordance with the performance/maintenance requirements of 12VAC5-613 | 08/27/2021 | Jan 1 1900 11:50AM
01/14/2021 |  | RoutineScheduled | SD-01-700 | Fauquier | This alternative discharging system is functioning as designed and in accordance with the performance/maintenance requirements of 12VAC5-640 | Approved | EHD - Rappahannock-Rapidan | Dominion Septic, Inc | 1942001125 | Tom | Jackson | 1.000000 |  | Puraflo | none | Pump | Gravity | Trenches | Not Applicable |  | ["Distribution Pump Operation" ,"Level Sensor Operation" ,"Control Operation"] | ["Distribution Pump Operation" ,"Level Sensor Operation" ,"Control Operation"] | NA | [15 empty] | Will be sent separately | Inspected |  | This alternative discharging system is functioning as designed and in accordance with the performance/maintenance requirements of 12VAC5-640 | 04/13/2021 | 11:22 AM
05/17/2021 |  | RoutineScheduled | 132-04-0197 | Fluvanna | This AOSS is functioning as designed and in accordance with the performance/maintenance requirements of 12VAC5-613. | Approved | EHD - Blue Ridge | Enviro-Klean Co. | 1942001087 | michael | clark |  |  | Norweco |  | Gravity | Pressure | Mound | Not Applicable | 450.000000 | [] | ["Auxiliary Filter","BlowerCompressorAerator Operation","Control Operation","Dispersal System Operation","Distribution Pump Operation","Effluent Screens","Level Sensor Operation","SludgeScum Accumulation"] | YES | [18 empty] | This AOSS is functioning as designed and in accordance with the performance/maintenance requirements of 12VAC5-613. |  | 12:00 AM
06/02/2021 |  | Routine/Scheduled | 093-05-0029 | Isle Of Wight | This AOSS is functioning as designed and in accordance with the performance/maintenance requirements of 12VAC5-613 | Approved | EHD - Western Tidewater | R & K Septic, Inc. | 1942001066 | Mary | VanHolten |  |  | Orenco Advantex |  | Pump |  | Trenches | Not Applicable |  | ["Attached Growth Medium","Control Operation","Dispersal System Operation","Distribution Pump Operation","Level Sensor Operation","Recirculation Pump","SludgeScum Accumulation"] | ["Attached Growth Medium","Control Operation","Dispersal System Operation","Distribution Pump Operation","Level Sensor Operation","Recirculation Pump","SludgeScum Accumulation"] | N/A | None | Clear | 8.000000 | 5.000000 | [14 empty] | This AOSS is functioning as designed and in accordance with the performance/maintenance requirements of 12VAC5-613 | 06/02/2021 | Jan 1 1900 9:45AM
06/09/2021 |  | RoutineScheduled | 177-16-0364-SWP | Spotsylvania | This AOSS is functioning as designed and in accordance with the performance/Maintenance requirements of 12VAC5-613 | Approved | EHD - Rappahannock | EcoSeptix Alliance | 1942001060 | Rob | Martin | 1.000000 |  | Norweco Singulair ATU | none | Pump | Gravity | Trenches | Not Applicable |  | ["BlowerCompressorAerator Operation" ,"Attached Growth Medium" ,"Dispersal System Operation" ,"Effluent Screens"] | ["Dispersal System Operation" ,"BlowerCompressorAerator Operation" ,"Attached Growth Medium" ,"Effluent Screens"] | YES | [15 empty] | Will be sent separately | Inspected |  | This AOSS is functioning as designed and in accordance with the performance/Maintenance requirements of 12VAC5-613 | 10/06/2021 | 10:54 AM
10/18/2021 |  | Routine/Scheduled | 136-05-056 | Gloucester | This AOSS is functioning as designed and in accordance with the performance/maintenance requirements of 12VAC5-613. | Approved | EHD - Three Rivers | Miller’s Septic Service | 1942001468 | Kevin | Blasing | 1.000000 | 1500 | Orenco Advantex |  | Pump | Gravity | Trenches | Not Applicable | 450.000000 |  | ["Attached Growth Medium","Control Operation","Dispersal System Operation","Distribution Pump Operation","Effluent Screens","Level Sensor Operation","Recirculation Pump","Septic Tank Baffles","SludgeScum Accumulation"] | YES | Musty | Clear | [15 empty] | Routine Service. Processing Tank - normlal level - RSV, recirc pump & effluent screen serviced. Treatment Module - media drapes & spray grid serviced. PUmp Tank - float sensors, pump & controls operating. D-Box - plastic - intact - all laterals accepting effluent. | This AOSS is functioning as designed and in accordance with the performance/maintenance requirements of 12VAC5-613. | 11/02/2021 | 08:00 AM
03/10/2021 |  | RoutineScheduled |  | Loudoun | This alternative discharging system is functioning as designed and in accordance with the performance/maintenance requirements of 12VAC5-640 | Pending Review | EHD - Loudoun | Catoctin Environmental | 1942001137 | Cameron | Creighton |  |  | Norweco Singulair ATU | none | Pump | Gravity | Trenches | Not Applicable |  |  |  | NA | [15 empty] | Will be sent separately | Inspected |  | This alternative discharging system is functioning as designed and in accordance with the performance/maintenance requirements of 12VAC5-640 | 05/27/2021 | 01:26 PM
06/04/2021 |  | Routine/Scheduled | 196.04.212 | Westmoreland | This AOSS is functioning as designed and in accordance with the performance/maintenance requirements of 12VAC5-613 | Approved | EHD - Three Rivers | Miller’s Septic Service | 1942001063 | K.R. Trapper | Davis | 1.000000 | 1000 | Puraflo |  | Gravity | Gravity | Pad | Not Applicable | 450.000000 |  | ["Attached Growth Medium","Control Operation","Dispersal System Operation","Distribution Pump Operation","Effluent Screens","Level Sensor Operation","Septic Tank Baffles","SludgeScum Accumulation"] | YES | Musty | Clear | [15 empty] | Routine Service Primary Septic Tank - normal level - effluent screen serviced. Pump Tank - normal level - pump, float sensors and controls operating. PuraFlo Biofilter - 4 modules - Solid Bottom - Slight compaction noted - peat moss in good condition - raked & turned. Distribution Box - intact - all laterals accepting effluent. | This AOSS is functioning as designed and in accordance with the performance/maintenance requirements of 12VAC5-613 | 06/07/2021 | 07:30 AM
04/01/2021 |  | Follow-Up | 124-STS-2379 | Fairfax | This AOSS is functioning as designed and in accordance with the performance/maintenance requirements of 12VAC5-613. | Approved | EHD - Fairfax | Triple R Construction Co., Inc. | 1942001108 | Charles | Seamon | [9 empty] | ["Control Operation"] | ["Control Operation"] | [18 empty] | Follow up on control processor issue which is now functioning as designed. Counts: zone cnts-1198 ff-2/ zone2 cnts-1191 ff-2/ Pump cnts-2393 ETM-576h 11m/ Peak cnts-21 ETM-16h 55m/ High cnts-12 ETM-0 | This AOSS is functioning as designed and in accordance with the performance/maintenance requirements of 12VAC5-613. |  | 12:00 AM
04/15/2021 |  | Routine/Scheduled | NYII-ATHN4M | Chesapeake | This AOSS is functioning as designed and in accordance with the performance/maintenance requirements of 12VAC5-613 | Approved | EHD - Chesapeake | R & K Septic, Inc. | 1942001066 | Mary | VanHolten |  |  | Clearstream ATU |  | Pump |  | Drip | UV |  | ["BlowerCompressorAerator Operation","Control Operation","Disinfection","Dispersal System Operation","Distribution Pump Operation","Level Sensor Operation","SludgeScum Accumulation"] | ["BlowerCompressorAerator Operation","Control Operation","Disinfection","Dispersal System Operation","Distribution Pump Operation","Level Sensor Operation","SludgeScum Accumulation"] | N/A | None | Clear | 7.000000 | 4.000000 | [14 empty] | This AOSS is functioning as designed and in accordance with the performance/maintenance requirements of 12VAC5-613 | 04/15/2021 | Jan 1 1900 9:30AM
02/19/2021 |  | RoutineScheduled | 08-100-0228 | Accomack | This AOSS is functioning as designed and in accordance with the performance/maintenance requirements of 12VAC5-613. | Approved | EHD - Eastern Shore | Bundick Well & Pump | 1942001051 | Peter | Duer | 1.000000 | 1250 | Septic Tank | Puraflo | Gravity | Pressure | Pad | Not Applicable | 450.000000 | ["None"] | ["None"] | YES | [18 empty] | This AOSS is functioning as designed and in accordance with the performance/maintenance requirements of 12VAC5-613. | 02/22/2021 | 10:35 AM
02/20/2021 |  |  | 153-STS-20161 | Prince William | This AOSS is not functioning as designed or in accordance with the performance/maintenance requirements. | Approved | EHD - Prince William | McKim Construction | 1942001330 | Michelle | McKim | [9 empty] | [] | [] | [17 empty] | Pumped Out | AOSE designing new drain field | This AOSS is not functioning as designed or in accordance with the performance/maintenance requirements. | 02/20/2021 | 04:00 PM
10/05/2021 |  | Initial Visit | 085-STS-33342 | Hanover | This AOSS is functioning as designed and in accordance with the performance/maintenance requirements of 12VAC5-613. | Approved | EHD - Chickahominy | Farmer's Septic Service, Inc. | 1942001191 | Allen | Farmer | 1.000000 | [8 empty] | ["BlowerCompressorAerator Operation","Control Operation","Distribution Pump Operation","Effluent Screens","Level Sensor Operation","SludgeScum Accumulation"] | ["BlowerCompressorAerator Operation","Control Operation","Distribution Pump Operation","Effluent Screens","Level Sensor Operation","SludgeScum Accumulation"] | [10 empty] | 28.000000 | [7 empty] | Serviced system. Checked the pump, panel, & floats (ok). Cleaned the filter and cleaned the diffuser in the Clearstream and cleaned the filter in the aerator. The timer is set to 2.2 minutes every 3 hours. Took initial BOD sample. | This AOSS is functioning as designed and in accordance with the performance/maintenance requirements of 12VAC5-613. | 10/05/2021 | Jan 1 1900 2:45PM
06/03/2021 |  | Routine/Scheduled | 234-13-417 | Chesapeake | This AOSS is functioning as designed and in accordance with the performance/maintenance requirements of 12VAC5-613 | Approved | EHD - Chesapeake | R & K Septic, Inc. | 1942001066 | Mary | VanHolten |  |  | Clearstream ATU |  | Pump |  | Trenches | Not Applicable |  | ["BlowerCompressorAerator Operation","Control Operation","Dispersal System Operation","Distribution Pump Operation","Level Sensor Operation","SludgeScum Accumulation"] | ["BlowerCompressorAerator Operation","Control Operation","Dispersal System Operation","Distribution Pump Operation","Level Sensor Operation","SludgeScum Accumulation"] | N/A | None | Clear | 6.000000 | 5.000000 | [14 empty] | This AOSS is functioning as designed and in accordance with the performance/maintenance requirements of 12VAC5-613 | 06/03/2021 | Jan 1 1900 2:20PM
01/06/2021 |  | RoutineScheduled | 182-04-0562 | Rockingham | This AOSS is functioning as designed and in accordance with the performance/maintenance requirements of 12VAC5-613. | Approved | EHD - Central Shenandoah | [6 empty] | FAST | [6 empty] | ["Auxiliary Filter","BlowerCompressorAerator Operation","Dispersal System Operation"] | ["Auxiliary Filter","BlowerCompressorAerator Operation","Dispersal System Operation"] | [19 empty] | This AOSS is functioning as designed and in accordance with the performance/maintenance requirements of 12VAC5-613. |  | 12:00 AM
07/24/2021 |  | RoutineScheduled | SD-99-382 | Culpeper | This AOSS is not functioning as designed or in accordance with the performance/maintenance requirements. | Approved | EHD - Rappahannock-Rapidan | Wastemaster Inc |  | Timothy | Jenkins | 2.000000 |  | Polishing Sand FIlter |  | Pump | Gravity | Discharge | Chlorination |  | [] | [] |  | Musty | Clear | 6.900000 |  |  | 2.200000 | [11 empty] | Multi Flo Aerator has Failed | This AOSS is not functioning as designed or in accordance with the performance/maintenance requirements. | 09/28/2021 | 09:35 AM
03/31/2021 |  | RoutineScheduled |  | Loudoun | This alternative discharging system is functioning as designed and in accordance with the performance/maintenance requirements of 12VAC5-640 | Pending Review | EHD - Loudoun | Mckim Construction | 1942001330 | Michelle | Mckim | 1.000000 |  | Puraflo | none | Pump | Gravity | Trenches | Not Applicable |  |  |  | NA | [15 empty] | Will be sent separately | Inspected |  | This alternative discharging system is functioning as designed and in accordance with the performance/maintenance requirements of 12VAC5-640 | 04/14/2021 | 04:27 PM
12/02/2021 |  | RoutineScheduled | 124-STS-2379 | Accomack | This AOSS is functioning as designed and in accordance with the performance/maintenance requirements of 12VAC5-613 | Rejected | EHD - Eastern Shore | Onsite Wastewater Services - May Supply | 1942001627 | Drew | Shull |  |  | Orenco Advantex | none | Pump | Gravity |  | Not Applicable |  |  |  | NA | None | Clear | [13 empty] | Will be sent separately | Inspected | INSPECTION COMPLETED ON 12-02-2021 BY DKS. | This AOSS is functioning as designed and in accordance with the performance/maintenance requirements of 12VAC5-613 | 06/09/2022 | 04:10 PM
06/30/2021 |  | Pump-Out Only |  | Frederick | This AOSS is functioning as designed and in accordance with the performance/maintenance requirements of 12VAC5-613. | Pending Review | EHD - Lord Fairfax | POWELLS PLUMBING, INC. | 1942001036 | Kurt | Holthaus | 1.000000 | 1250 | Ecoflo |  | Pump | Gravity | Trenches |  | 600.000000 |  |  | N/A | [16 empty] | Pumped Out |  | This AOSS is functioning as designed and in accordance with the performance/maintenance requirements of 12VAC5-613. | 08/26/2021 | 11:59 AM
12/02/2021 |  | RoutineScheduled | 107-13-0118 | Augusta | This AOSS is not functioning as designed or in accordance with the performance/maintenance requirements. | Approved | EHD - Central Shenandoah | Inboden Environmental Services, Inc | 1942001173 | Darrin | Plauger | [9 empty] | [] | [] |  | None | Clear | 6.790000 |  |  |  |  | 12/02/2021 |  | 79.000000 | [7 empty] | Will need to resample BOD. Everything else looks fine. | This AOSS is not functioning as designed or in accordance with the performance/maintenance requirements. | 01/12/2022 | 09:05 AM
07/09/2021 |  | RoutineScheduled | 051-STS-16137 | Dickenson | This AOSS is functioning as designed and in accordance with the performance/maintenance requirements of 12VAC5-613. | Approved | EHD - Cumberland Plateau | S.E.P.T.I.C., Inc. | 1942001097 | Denny | Deel |  |  | ATL |  | Gravity | Gravity | Mound | Not Applicable | 200.000000 | ["BlowerCompressorAerator Operation","Disinfection","Dispersal System Operation","Control Operation"] | ["Disinfection","BlowerCompressorAerator Operation","Control Operation","Dispersal System Operation"] | NA | Musty | Clear | [16 empty] | This AOSS is functioning as designed and in accordance with the performance/maintenance requirements of 12VAC5-613. | 07/09/2021 | 12:00 AM
01/13/2021 |  | RoutineScheduled | 177-08-0036 | Spotsylvania | This alternative discharging system is functioning as designed and in accordance with the performance/maintenance requirements of 12VAC5-640 | Approved | EHD - Rappahannock | Dominion Septic, Inc | 1942001068 | David | Stewart |  |  | Orenco Advantex | none | Pump | Gravity | Pad | Not Applicable |  | ["Dispersal System Operation" ,"Distribution Pump Operation" ,"Level Sensor Operation" ,"Control Operation" ,"Septic Tank Baffles" ,"SludgeScum Accumulation"] | ["Distribution Pump Operation" ,"Level Sensor Operation" ,"Septic Tank Baffles" ,"SludgeScum Accumulation" ,"Control Operation" ,"Dispersal System Operation"] | NA | [15 empty] | Will be sent separately | Inspected | Grease trap lid is broke on the edge but appears OK. Drainfield is full of small saplings and needs to be cut back and mowed. | This alternative discharging system is functioning as designed and in accordance with the performance/maintenance requirements of 12VAC5-640 | 04/13/2021 | 11:22 AM
11/11/2021 |  | Reportable Incident | 124-STS-2379 | Fairfax | This AOSS should now return to normal function after having provided the above state routine maintenance. | Approved | EHD - Fairfax | Triple R Construction Co., Inc. | 1942001108 | Charles | Seamon |  |  |  |  | Pump | Pressure | Drip |  |  | ["Level Sensor Operation","Dispersal System Operation"] | ["Level Sensor Operation","Dispersal System Operation"] | NO | [17 empty] | Service call only: Alarm on the 3 zone american drip system Found faulty on float and was replaced also cleaned filters on the hydraulic unit. | This AOSS should now return to normal function after having provided the above state routine maintenance. |  | 12:00 AM
07/13/2021 |  | Follow-Up | 124-STS-2379 | Fairfax | This AOSS should now return to normal function after having provided the above state routine maintenance | Approved | EHD - Fairfax | SES Mid Atlantic | 1942001203 | Michael | Green | [9 empty] | ["Auxiliary Filter"] | ["Auxiliary Filter"] | N/A | [17 empty] | Spin filter replaced. | This AOSS should now return to normal function after having provided the above state routine maintenance | 07/13/2021 | Jan 1 1900 4:00PM
01/26/2021 |  | RoutineScheduled | {FIPSCode}-STS-31446 | Warren | This alternative discharging system is functioning as designed and in accordance with the performance/maintenance requirements of 12VAC5-640 | Approved | EHD - Lord Fairfax | Onsite Wastewater Services - May Supply | 1942001627 | Drew | Shull | 1.000000 |  | Orenco Advantex | none | Pump | Gravity | Drip | Not Applicable |  |  |  | NA | Musty | Clear | [13 empty] | Will be sent separately | Inspected | system found to be operating and maintained per requirements. No corrections needed. | This alternative discharging system is functioning as designed and in accordance with the performance/maintenance requirements of 12VAC5-640 | 05/28/2021 | 05:41 AM
12/28/2021 |  | RoutineScheduled | SWP-03-496 | Stafford | This AOSS is functioning as designed and in accordance with the performance/maintenance requirements of 12VAC5-613 | Approved | EHD - Rappahannock | Dominion Septic, Inc | 1942001403 | Isail | Marquez | 1.000000 |  | Puraflo | none | Pump | Gravity | Trenches | Not Applicable |  | ["Control Operation" ,"Level Sensor Operation"] | ["Control Operation" ,"Level Sensor Operation"] | NA | None | Clear | [13 empty] | Will be sent separately | Inspected | Pod #1 pondind pretty bad auger it and fluffed media and started drainning slowly but media in that pod doesn't have much fiver left. The other pods have a lot of fiver left but media is about 5" below maniflod. We fluffed all the pods to help system. Media might need to be replaced next year. | This AOSS is functioning as designed and in accordance with the performance/maintenance requirements of 12VAC5-613 | 01/07/2022 | 06:18 AM
09/08/2021 |  | RoutineScheduled | 124-STS-2379 | Fairfax | This AOSS is functioning as designed and in accordance with the performance/maintenance requirements of 12VAC5-613. | Approved | EHD - Fairfax | Great Falls Septic Service, Inc. | 2705051738 | Joshua | Hott | 1.000000 | 2000 | Septic | Puraflo | Pump | Gravity | Trenches | Not Applicable |  | [] | [] | NA | [18 empty] | This AOSS is functioning as designed and in accordance with the performance/maintenance requirements of 12VAC5-613. |  | 12:00 AM
12/09/2021 | Alternative | RoutineScheduled | 124-STS-2379 | Fairfax | This AOSS is functioning as designed and in accordance with the performance/maintenance requirements of 12VAC5-613 | Approved | EHD - Fairfax | Virginia Septic | 1942001004 | Mark | Smith |  |  | Clearstream | none | Gravity | Gravity |  | Not Applicable |  | ["BlowerCompressorAerator Operation"] | ["BlowerCompressorAerator Operation"] | NA | [15 empty] | Will be sent separately | Inspected |  | This AOSS is functioning as designed and in accordance with the performance/maintenance requirements of 12VAC5-613 | 05/09/2022 | Dec 30 1899 5:41AM
05/07/2021 |  | RoutineScheduled |  | Loudoun | This alternative discharging system is not functioning as designed or in accordance with the performance /maintenance requirements of 12VAC5-640 | Pending Review | EHD - Loudoun | Mckim Construction | 1942001330 | Michelle | Mckim | 1.000000 |  | Biomicrobics MicroFAST | none | Pump | Gravity | Trenches | Not Applicable |  |  |  | NA | [15 empty] | Will be sent separately | Inspected | Septic and atu tank needs pumped out | This alternative discharging system is not functioning as designed or in accordance with the performance /maintenance requirements of 12VAC5-640 | 05/27/2021 | 01:27 PM
09/15/2021 |  |  | 17-192-154 | Tazewell | This AOSS is functioning as designed and in accordance with the performance/maintenance requirements of 12VAC5-613. | Approved | EHD - Cumberland Plateau | S.E.P.T.I.C., Inc. | 1942001097 | Denny | Deel | [9 empty] | [] | [] | [8 empty] | 09/15/2021 | [7 empty] | Attached to this report |  | BOD: BDL TSS: BDL | This AOSS is functioning as designed and in accordance with the performance/maintenance requirements of 12VAC5-613. | 09/15/2021 | 12:00 AM
09/22/2021 |  | RoutineScheduled |  | Loudoun | This AOSS is not functioning as designed or in accordance with the performance/maintanence requirements | Approved | EHD - Loudoun | Soils, Inc. | 1942001004 | Mark | Smith | 1.000000 |  | none | none | Pump | Gravity | Trenches | Not Applicable |  |  | ["Effluent Screens"] | YES | [15 empty] | Will be sent separately | Inspected | Areas around force main suffering effluent was found. | This AOSS is not functioning as designed or in accordance with the performance/maintanence requirements | 10/19/2021 | 08:18 AM
12/07/2021 |  |  | 05-192-215 | Tazewell | This AOSS is functioning as designed and in accordance with the performance/maintenance requirements of 12VAC5-613. | Approved | EHD - Cumberland Plateau | S.E.P.T.I.C., Inc. | 1942001097 | Denny | Deel | [9 empty] | [] | [] | [8 empty] | 12/07/2021 | [7 empty] | Attached to this report |  | BOD: BDL TSS: BDL | This AOSS is functioning as designed and in accordance with the performance/maintenance requirements of 12VAC5-613. | 12/07/2021 | 12:00 AM
03/05/2021 |  | RoutineScheduled |  | Warren | This alternative discharging system is functioning as designed and in accordance with the performance/maintenance requirements of 12VAC5-640 | Pending Payment | EHD - Lord Fairfax | Cubbage Septic Solutions LLC | 1942001021 | Harrison | Cubbage | 1.000000 |  | Biomicrobics MicroFAST | none | Pump | Gravity | Drip | Not Applicable |  | ["Auxiliary Filter" ,"BlowerCompressorAerator Operation"] | ["Auxiliary Filter" ,"BlowerCompressorAerator Operation"] | NA | [7 empty] | 03/05/2021 |  | 40.000000 | [5 empty] | Will be sent separately | Inspected | Recommended pumping of tank due to solids that may cause a blockage. Let us know if want us to handle for you | This alternative discharging system is functioning as designed and in accordance with the performance/maintenance requirements of 12VAC5-640 | 04/26/2021 | 09:04 AM
03/03/2021 |  | RoutineScheduled | 179-19-0140-SWP | Stafford | This alternative discharging system is functioning as designed and in accordance with the performance/maintenance requirements of 12VAC5-640 | Approved | EHD - Rappahannock | Dominion Septic, Inc | 1942001125 | Tom | Jackson | 1.000000 |  | Biomicrobics MicroFAST | none | Pump | Gravity | Trenches | Not Applicable |  | ["Auxiliary Filter"] | ["Auxiliary Filter"] | NA | Musty | Clear | [5 empty] | 03/03/2021 | Pump Chamber | 9.000000 | [5 empty] | Will be sent separately | Inspected | Routine inspection and first sampling for BOD. | This alternative discharging system is functioning as designed and in accordance with the performance/maintenance requirements of 12VAC5-640 | 04/13/2021 | 11:22 AM
09/02/2021 |  | Routine/Scheduled | 234-15-43 | Chesapeake | This AOSS is not functioning as designed or in accordance with the performance/maintenance requirements. | Approved | EHD - Chesapeake | Farmer's Septic Service, Inc. | 1942001191 | Allen | Farmer | 1.000000 | [8 empty] | ["BlowerCompressorAerator Operation","Control Operation","Disinfection","Distribution Pump Operation","Effluent Screens","Level Sensor Operation","SludgeScum Accumulation"] | ["BlowerCompressorAerator Operation","Control Operation","Distribution Pump Operation","Effluent Screens","Level Sensor Operation","SludgeScum Accumulation"] | [18 empty] | Serviced system. Checked the pump, panel, & floats (ok). Cleaned the filter and the diffuser in the Clearstream and cleaned the disc filter. Changed the filter in the aerator. The UV is not working - probably just the bulb. Visible wetness on the drainfield - most likely from rain - once it dries need to keep an eye on it. The timer is set to 8 minutes every 2 hours. | This AOSS is not functioning as designed or in accordance with the performance/maintenance requirements. | 09/02/2021 | Jan 1 1900 10:30AM
04/28/2021 |  | Pump-Out Only |  | Frederick | This AOSS is functioning as designed and in accordance with the performance/maintenance requirements of 12VAC5-613. | Pending Review | EHD - Lord Fairfax | POWELLS PLUMBING, INC. | 1942001036 | Kurt | Holthaus | [11 empty] | N/A | [16 empty] | Pumped Out |  | This AOSS is functioning as designed and in accordance with the performance/maintenance requirements of 12VAC5-613. | 08/24/2021 | 12:45 PM
07/09/2021 | Alternative | RoutineScheduled | 166-14-137 | Northumberland | This AOSS is functioning as designed and in accordance with the performance/maintenance requirements of 12VAC5-613. | Approved | EHD - Three Rivers | obsidian onsite services | 1942001177 | joel | pinnix | [9 empty] | [] | [] | [19 empty] | This AOSS is functioning as designed and in accordance with the performance/maintenance requirements of 12VAC5-613. |  | 12:00 AM
08/10/2021 |  | RoutineScheduled |  | Loudoun | This AOSS is functioning as designed and in accordance with the performance/Maintenance requirements of 12VAC5-613 | Pending Review | EHD - Loudoun | Mckim Construction | 1942001330 | Michelle | Mckim | 1.000000 |  | none | none | Gravity | Gravity |  | Not Applicable |  |  |  | NA | [15 empty] | Will be sent separately | Inspected | Inspected a conventional gravity septic system . There was one pvc cleanout near the house. Sewer line was camera snaked and all clear. Concrete septic tank lid was 18 in underground. tank was pumped and inspected for leaks and cracks and none were seen. Conveyance line was camera snaked and was clear. 9 port plastic distribution box was 18 in under the ground. Distribution box is in good working condition. Camera snaked all header lines and all were good. Probed drain field and found to be dry. At time of inspection all components were in working condition. | This AOSS is functioning as designed and in accordance with the performance/Maintenance requirements of 12VAC5-613 | 11/19/2021 | 01:13 PM
06/28/2021 |  | Reportable Incident | 234-18-083 | Chesapeake | This AOSS is not functioning as designed or in accordance with the performance/maintenance requirements. | Approved | EHD - Chesapeake | Farmer's Septic Service, Inc. | 1942001191 | Allen | Farmer | 1.000000 | [8 empty] | ["BlowerCompressorAerator Operation","Control Operation","Disinfection","Distribution Pump Operation","Effluent Screens","Level Sensor Operation","SludgeScum Accumulation"] | ["BlowerCompressorAerator Operation","Control Operation","Disinfection","Distribution Pump Operation","Effluent Screens","Level Sensor Operation","SludgeScum Accumulation"] | [18 empty] | Owner called due to an alarm. Serviced system. Checked the pump, panel, & floats (ok). Cleaned the filter in the Clearstream and cleaned the UV light bulb. Changed the diffuser in the Clearstream and changed the filter in the aerator. Replaced the disc filter. There is a wet spot on the drainfield - most likely a glue fitting that needs to be replaced and/or fixed. The light was still on when the tech left - need to pump and clean out the pump tank. The septic tank needs risers to be properly inspected in the future. The timer is set to 8 minutes every 2 hours. | This AOSS is not functioning as designed or in accordance with the performance/maintenance requirements. | 06/28/2021 | Jan 1 1900 1:50PM
02/03/2021 |  | Reportable Incident | 800-STS-14217 | Suffolk | This AOSS is not functioning as designed or in accordance with the performance/maintenance requirements. | Approved | EHD - Western Tidewater | Farmer's Septic Service, Inc. | 1942001191 | Allen | Farmer | 1.000000 | [8 empty] | ["BlowerCompressorAerator Operation","Control Operation","Disinfection","Distribution Pump Operation","Effluent Screens","Level Sensor Operation","SludgeScum Accumulation"] | ["BlowerCompressorAerator Operation","Control Operation","Disinfection","Distribution Pump Operation","Effluent Screens","Level Sensor Operation","SludgeScum Accumulation"] | N/A | [9 empty] | 26.000000 |  | 1227.000000 | [5 empty] | Owner called due to the alarm going off. Serviced system. Checked the pump, panel, & floats (ok). Cleaned the filter in the Clearstream and cleaned the UV light bulb. Changed the diffuser in the Clearstream, changed the filter in the aerator, and changed the mesh screen in the spinfilter. Visible wetness on the drainfield - most likely due to all of the rain as well as the grading. The timer was set at 4 minutes every 2 hours changed it to 8 minutes every 2 hours = 480 gals. per day. Took initial BOD and Fecal sample. There is paint residue in the tanks - needs to be addressed. | This AOSS is not functioning as designed or in accordance with the performance/maintenance requirements. | 02/03/2021 | Jan 1 1900 12:00PM
04/05/2021 |  | RoutineScheduled | VAG408452 | Augusta | This alternative discharging system is functioning as designed and in accordance with the performance/maintenance requirements of 12VAC5-640. | Approved | EHD - Central Shenandoah | Onsite Wastewater Services - May Supply | 1942001627 | Drew | Shull | 1.000000 |  | none | none | Pump | Gravity |  | Not Applicable |  |  |  | NA | Musty | Clear | [13 empty] | Will be sent separately | Inspected | Per file, last employee lost report possibly. DKS revisited site 4/21 to do inspection. No issues found. | This alternative discharging system is functioning as designed and in accordance with the performance/maintenance requirements of 12VAC5-640. | 06/23/2021 | 08:53 AM
11/12/2021 |  | RoutineScheduled | C-122-17-0024 | Craig | This AOSS should now return to normal function after having provided the above state routine maintenance. | Approved | EHD - Alleghany-Roanoke | King's Alternative Septic | 1942001112 | William | King, II | 1.000000 | 1000 | Biomicrobics Microfast 0.5 |  | Gravity | Gravity | Trenches | Not Applicable | 250.000000 | ["Disinfection"] | ["Disinfection"] | NA | [17 empty] | Replaced UV Light | This AOSS should now return to normal function after having provided the above state routine maintenance. | 11/15/2021 | 12:00 AM
08/20/2021 |  | RoutineScheduled | 124-STS-2379 | Fauquier | This AOSS is functioning as designed and in accordance with the performance/maintenance requirements of 12VAC5-613. | Rejected | EHD - Rappahannock-Rapidan | DeHaven's Backhoe Service Inc. | 1942001541 | Michael | Edmonson | 1.000000 | 1500 | Advanced Enviro-Septic (Presby) |  | Pump | Pressure | Mound | Not Applicable |  | [] | ["Control Operation","SludgeScum Accumulation","Level Sensor Operation","Dispersal System Operation"] | NO | [17 empty] | Client stated the septic tank was pumped the previous Thursday. Septic Tank overall depth 3.5', with 3" of sludge. Electrical components & mounded DF appear operational. Inspection was conducted post heavy rain, observed ponding near septic tank. Recommended to client to extend house downspouts beyond tank to minimize ground water infiltration into septic tank. | This AOSS is functioning as designed and in accordance with the performance/maintenance requirements of 12VAC5-613. | 09/04/2021 | 12:00 AM
02/10/2021 |  | RoutineScheduled | 182-05-0314 | Rockingham | This AOSS is functioning as designed and in accordance with the performance/maintanence requirements of 12VAC5-613 | Approved | EHD - Central Shenandoah | Onsite Wastewater Services - May Supply | 1942001627 | Drew | Shull | 1.000000 |  | Biomicrobics MicroFAST | none | Pump | Gravity | Drip | Not Applicable |  |  |  | NA | Musty | Clear | [13 empty] | Will be sent separately | Inspected | System found to be maintained and operating per requirements. | This AOSS is functioning as designed and in accordance with the performance/maintanence requirements of 12VAC5-613 | 08/09/2021 | 08:53 AM
06/01/2021 |  | Routine/Scheduled |  | Loudoun | This AOSS is functioning as designed and in accordance with the performance/maintenance requirements of 12VAC5-613. | Pending Review | EHD - Loudoun | POWELLS PLUMBING, INC. | 1942001036 | Kurt | Holthaus | 1.000000 | 1125 | Delta Environmental Products, DF Series |  | Pump | Pressure | Drip |  | 600.000000 | ["Effluent Screens"] | ["Effluent Screens"] | YES | [18 empty] | This AOSS is functioning as designed and in accordance with the performance/maintenance requirements of 12VAC5-613. | 06/01/2021 | 01:00 PM
10/04/2021 |  | RoutineScheduled | SWP-01-163 | Stafford | This AOSS is functioning as designed and in accordance with the performance/maintanence requirements of 12VAC5-613 | Approved | EHD - Rappahannock | Dominion Septic, Inc | 1942001068 | David | Stewart | 1.000000 |  | Puraflo | none | Pump | Gravity | Pad | Not Applicable |  | ["Septic Tank Baffles" ,"SludgeScum Accumulation" ,"Attached Growth Medium" ,"Dispersal System Operation" ,"Distribution Pump Operation" ,"Level Sensor Operation"] | ["Septic Tank Baffles" ,"SludgeScum Accumulation" ,"Attached Growth Medium" ,"Dispersal System Operation" ,"Distribution Pump Operation" ,"Level Sensor Operation"] | NA | None | Clear | [13 empty] | Will be sent separately | Inspected | Routine inspection. Ponding water in pods 1 and 6. Augered all pods to break up compaction. System is getting close to needing a Peat change monitor next year. Both tanks have multiple leaks. Proposal to be sent to fix infiltration. Recommended to home to remove bushes around the tanks and pods. | This AOSS is functioning as designed and in accordance with the performance/maintanence requirements of 12VAC5-613 | 10/11/2021 | 08:07 AM
03/02/2021 |  | RoutineScheduled | 05-192-199 | Tazewell | This AOSS is functioning as designed and in accordance with the performance/maintenance requirements of 12VAC5-613. | Approved | EHD - Cumberland Plateau | S.E.P.T.I.C., Inc. | 1942001097 | Denny | Deel |  |  | Whitewater |  | Gravity | Gravity | Discharge | Chlorination | 200.000000 | ["BlowerCompressorAerator Operation","Control Operation","Disinfection","Dispersal System Operation","Level Sensor Operation","SludgeScum Accumulation"] | ["BlowerCompressorAerator Operation","Control Operation","Disinfection","Dispersal System Operation","Level Sensor Operation","SludgeScum Accumulation"] | NO | Musty | Clear | [16 empty] | This AOSS is functioning as designed and in accordance with the performance/maintenance requirements of 12VAC5-613. |  | 12:00 AM
06/04/2021 |  | RoutineScheduled | SD-13-155 | Fauquier | This AOSS is functioning as designed and in accordance with the performance/maintanence requirements of 12VAC5-613 | Approved | EHD - Rappahannock-Rapidan | Dominion Septic, Inc | 1942001125 | Tom | Jackson | 1.000000 |  | Puraflo | none | Pump | Gravity | Trenches | Not Applicable |  | ["Control Operation" ,"Distribution Pump Operation" ,"Level Sensor Operation"] | ["Control Operation" ,"Level Sensor Operation"] | NA | None | Clear | [13 empty] | Will be sent separately | Inspected | Annual inspection. Pump rate continues to slow, does not meet minimum for the Puraflo system. Recommend replace pump,verify flow rate and reset timer. Some Puraflo grids were not level due to broken tie straps - replaced the broken ones. End pod (closest to the street) has fairly large roots growing in near the bottom of the pod (not through the rope holes). Pod is most likely cracked and needs repaired. | This AOSS is functioning as designed and in accordance with the performance/maintanence requirements of 12VAC5-613 | 08/04/2021 | 12:41 PM
02/16/2021 |  | RoutineScheduled |  | Loudoun | This alternative discharging system is not functioning as designed or in accordance with the performance /maintenance requirements of 12VAC5-640 | Pending Review | EHD - Loudoun | Mckim Construction | 1942001330 | Michelle | Mckim | 1.000000 |  | Biomicrobics MicroFAST | none | Pump | Gravity | Trenches | Not Applicable |  |  |  | NA | [15 empty] | Will be sent separately | Inspected | The septic/ATU tank needs pumped out. Just a note there were what look like earth worms in the septic tank. | This alternative discharging system is not functioning as designed or in accordance with the performance /maintenance requirements of 12VAC5-640 | 04/14/2021 | 04:27 PM
07/07/2021 |  | RoutineScheduled | 124-STS-2379 | Fairfax | This AOSS is functioning as designed and in accordance with the performance/maintenance requirements of 12VAC5-613. | Approved | EHD - Fairfax | Catoctin Environmental |  | Cameron | Creighton | 2.000000 | 1500 | Microfast |  | Pump | Gravity | Trenches | Not Applicable |  | [] | [] | [19 empty] | This AOSS is functioning as designed and in accordance with the performance/maintenance requirements of 12VAC5-613. |  | 12:00 AM
10/15/2021 | Alternative | Routine/Scheduled | 166-04-431 | Northumberland | This AOSS is functioning as designed and in accordance with the performance/maintenance requirements of 12VAC5-613. | Approved | EHD - Three Rivers | Miller's Septic Service | 1942001468 | Kevin | Blasing | 1.000000 | 1000 | Clearstream |  | Pump | Gravity | Trenches | Not Applicable | 450.000000 |  | ["BlowerCompressorAerator Operation","Control Operation","Dispersal System Operation","Distribution Pump Operation","Effluent Screens","Level Sensor Operation","Septic Tank Baffles","SludgeScum Accumulation"] | YES | Musty | Clear | [15 empty] | Routine Service. Primary Septic Tank - normal level - effluent screen serviced. Aeration Tank - normal level - mixing present - compressor serviced. Pump Tank - float sensors, pump & controls operating. DBox - intact all laterals accepting effluent. | This AOSS is functioning as designed and in accordance with the performance/maintenance requirements of 12VAC5-613. | 11/01/2021 | 01:00 PM
12/03/2021 |  | RoutineScheduled | 099-07-0059-SP | King George | This AOSS is not functioning as designed or in accordance with the performance/maintenance requirements | Approved | EHD - Rappahannock | Dominion Septic, Inc | 1942001403 | Isail | Marquez | 1.000000 |  | Biomicrobics MicroFAST | none | Pump | Gravity | Drip | Not Applicable |  | ["Distribution Pump Operation" ,"Level Sensor Operation" ,"Control Operation" ,"BlowerCompressorAerator Operation"] | ["Distribution Pump Operation" ,"Level Sensor Operation" ,"Control Operation" ,"BlowerCompressorAerator Operation"] | NA | None | Black | [13 empty] | Will be sent separately | Inspected | High level alarm. Running toilet. System didn't catch up after fixing toilet due to clogged filters and clogged pump intake. Pump sitting on 15" of sludge. Cleaned filters 3 times as I was there due to clogging quick. Pump tank needs Pump out asap, media needs chemical clean due to severe clogging, wet spot on drip field. Septic side of microfast needs access point. Will send proposal again to get system working as desig. Water quality is bad will cause clogging on drip if we don't do the work needed. | This AOSS is not functioning as designed or in accordance with the performance/maintenance requirements | 01/07/2022 | 06:18 AM
09/08/2021 |  | Routine/Scheduled | 07-160-0304 | Montgomery | This AOSS is functioning as designed and in accordance with the performance/maintenance requirements of 12VAC5-613 | Approved | EHD - New River | Advanced Environmental & Septic, LLC | 1942001042 | Rodney | Rice | 1.000000 |  | Delta Environmental Products, DF Series |  | Gravity | Gravity | Trenches | Not Applicable |  | ["None"] | ["BlowerCompressorAerator Operation","Effluent Screens","SludgeScum Accumulation"] | YES | [18 empty] | This AOSS is functioning as designed and in accordance with the performance/maintenance requirements of 12VAC5-613 | 09/08/2021 | 12:30 PM
03/20/2021 |  | RoutineScheduled | 2086-04-153 | Prince William | This AOSS is functioning as designed and in accordance with the performance/maintenance requirements of 12VAC5-613. | Approved | EHD - Prince William | Wastemaster Inc |  | Timothy | Jenkins | 2.000000 |  | PuraFlo |  | Pump | Gravity | Discharge | Chlorination |  | [] | [] |  | Musty | Clear | 7.200000 | 5.300000 |  | 2.200000 |  | 03/20/2021 |  | 5.000000 |  |  | 5.200000 |  |  | Attached to this report |  |  | This AOSS is functioning as designed and in accordance with the performance/maintenance requirements of 12VAC5-613. | 03/30/2021 | 02:15 PM
03/26/2021 |  | RoutineScheduled | 033-17-0224-SP | Caroline | This AOSS is functioning as designed and in accordance with the performance/Maintenance requirements of 12VAC5-613 | Approved | EHD - Rappahannock | EcoSeptix Alliance | 1942001060 | Rob | Martin | 1.000000 |  | Norweco Singulair ATU | none | Pump | Gravity | Drip | Not Applicable |  | ["Dispersal System Operation" ,"Distribution Pump Operation" ,"Attached Growth Medium" ,"Auxiliary Filter" ,"BlowerCompressorAerator Operation"] | ["Attached Growth Medium" ,"Dispersal System Operation" ,"Auxiliary Filter" ,"BlowerCompressorAerator Operation" ,"Distribution Pump Operation"] | NA | [15 empty] | Will be sent separately | Inspected |  | This AOSS is functioning as designed and in accordance with the performance/Maintenance requirements of 12VAC5-613 | 04/09/2021 | 03:25 PM
02/11/2021 |  | Routine/Scheduled | 157-11-0201 | Mathews | This AOSS is functioning as designed and in accordance with the performance/maintenance requirements of 12VAC5-613 | Approved | EHD - Three Rivers | Miller’s Septic Service | 1942001063 | K.R. Trapper | Davis | 3.000000 | 6000 | Clearstream | Clearstream | Pump | Pressure | Mound |  | 1000.000000 |  | ["Attached Growth Medium","Control Operation","Dispersal System Operation","Distribution Pump Operation","Effluent Screens","Level Sensor Operation","Septic Tank Baffles","Sludge/Scum Accumulation"] | YES | Musty | Clear | [15 empty] | Routine Service - Three OSS on one property. Primary House - Septic - normal level - effluent screen serviced. Primary House - Pump Tank - normal level - pump, float sensors, controls operating. Cottage - Septic - normal level - effluent screen serviced. Cottage - Clearstream #1 - normal level - mixing present - compressor serviced. Cottage - Clearstream #2 - normal level - mixing present - compressor serviced. Cottage - Pump Tank - normal level - pump, float sensors, controls operating. Absorption Field - Distribution Box - all laterals accepting effluent. Hanger - Septic - normal level - effluent screen serviced. Hanger - Pump Tank - normal level - pump, float sensors, controls operating. Hanger - Eljen inground SandFilter - no surfacing present - observation ports show high water level in filter. Pool House - STEP tank - normal level - pump, float sensors, controls operating | This AOSS is functioning as designed and in accordance with the performance/maintenance requirements of 12VAC5-613 | 02/12/2021 | 09:15 AM
12/02/2021 |  | RoutineScheduled | VAG401509 | Augusta | This alternative discharging system is not functioning as designed or in accordance with the performance/maintenance requirements of 12VAC5-640. | Approved | EHD - Central Shenandoah | Inboden Environmental Services, Inc | 1942001173 | Darrin | Plauger | [9 empty] | [] | [] |  | None | Cloudy | 7.230000 |  |  | 1.780000 |  | 12/02/2021 |  | 22.000000 |  |  | 80.000000 |  |  |  |  | TSS was high, will revisit to deduce cause and resample. | This alternative discharging system is not functioning as designed or in accordance with the performance/maintenance requirements of 12VAC5-640. | 01/12/2022 | 09:15 AM
03/03/2021 |  | RoutineScheduled | 08-113-152 | Buchanan | This AOSS is functioning as designed and in accordance with the performance/maintenance requirements of 12VAC5-613. | Approved | EHD - Cumberland Plateau | S.E.P.T.I.C., Inc. | 1942001097 | Denny | Deel |  |  | Whitewater |  | Gravity | Gravity | Mound | Chlorination | 200.000000 | ["BlowerCompressorAerator Operation","Control Operation","Disinfection","Dispersal System Operation","Level Sensor Operation","SludgeScum Accumulation"] | ["BlowerCompressorAerator Operation","Control Operation","Disinfection","Dispersal System Operation","Level Sensor Operation","SludgeScum Accumulation"] | NO | Musty | Clear | [16 empty] | This AOSS is functioning as designed and in accordance with the performance/maintenance requirements of 12VAC5-613. |  | 12:00 AM
05/13/2021 |  | RoutineScheduled |  | Loudoun | This alternative discharging system is not functioning as designed or in accordance with the performance /maintenance requirements of 12VAC5-640 | Pending Review | EHD - Loudoun | Mckim Construction | 1942001330 | Michelle | Mckim |  |  | Biomicrobics MicroFAST | none | Pump | Gravity | Trenches | Not Applicable |  |  |  | NA | [15 empty] | Will be sent separately | Inspected | microfast septic and atu need pumped out. Air blower needs replaced | This alternative discharging system is not functioning as designed or in accordance with the performance /maintenance requirements of 12VAC5-640 | 05/27/2021 | 01:27 PM
10/21/2021 |  | RoutineScheduled |  | Warren | This AOSS is functioning as designed and in accordance with the performance/Maintenance requirements of 12VAC5-613 | Pending Review | EHD - Lord Fairfax | Cubbage Septic Solutions LLC | 1942001021 | Harrison | Cubbage | 1.000000 | 1500 | Orenco Advantex | none | Pump | Gravity |  | Not Applicable |  | ["Control Operation" ,"Auxiliary Filter" ,"SludgeScum Accumulation"] | ["Control Operation" ,"Auxiliary Filter" ,"SludgeScum Accumulation"] | NA | [15 empty] | Will be sent separately | Inspected | All tanks pumped at time of service | This AOSS is functioning as designed and in accordance with the performance/Maintenance requirements of 12VAC5-613 | 12/26/2021 | 11:36 AM
08/16/2021 |  | Routine/Scheduled | 09-174-0074 | Prince George | This alternative discharging system is functioning as designed and in accordance with the performance/maintenance requirements of 12VAC5-640 | Approved | EHD - Crater | Miller’s Septic Service | 1942001468 | Kevin | Blasing | 1.000000 | 1000 | Bionest |  | Pump | Gravity | Discharge | UV | 600.000000 |  | ["BlowerCompressorAerator Operation","Control Operation","Disinfection","Dispersal System Operation","Distribution Pump Operation","Effluent Screens","Level Sensor Operation","Septic Tank Baffles","SludgeScum Accumulation"] | YES | Musty | Clear | [5 empty] | 08/16/2021 | Pump Chamber | [8 empty] | Routine Service / Laboratory Sampling. Primary septic tank - normal level - effluent screen serviced. Processing Tank - normal level - no mixing present - compressor operating and serviced. U.V. System - bulb serviced and operating. Discharge point - free flowing and clear of debris. | This alternative discharging system is functioning as designed and in accordance with the performance/maintenance requirements of 12VAC5-640 | 08/19/2021 | Jan 1 1900 7:45AM
11/10/2021 |  | Routine/Scheduled | 175-18-0506 | Prince William | This AOSS is functioning as designed and in accordance with the performance/maintenance requirements of 12VAC5-613. | Approved | EHD - Prince William | SES Mid Atlantic | 1942001203 | Michael | Green |  |  | Biomicrobics MicroFAST |  |  |  |  | UV |  | ["Auxiliary Filter","BlowerCompressorAerator Operation"] | ["Auxiliary Filter","BlowerCompressorAerator Operation"] | N/A | Musty | Clear | [15 empty] | Pump Amps 6.67 ETM 671 hrs Cycles 3933 Water Meter Reading 209900 Septic Sludge 4" Scum 5" ATU Sludge 13" Scum 0 Pump Sludge 0 Scum 0 | This AOSS is functioning as designed and in accordance with the performance/maintenance requirements of 12VAC5-613. | 11/10/2021 | 11:50 AM
04/28/2021 |  | RoutineScheduled |  | Loudoun | This alternative discharging system is functioning as designed and in accordance with the performance/maintenance requirements of 12VAC5-640 | Pending Review | EHD - Loudoun | Mckim Construction | 1942001330 | Michelle | Mckim | 1.000000 |  | Puraflo | none | Pump | Gravity | Trenches | Not Applicable |  |  |  | NA | [15 empty] | Will be sent separately | Inspected |  | This alternative discharging system is functioning as designed and in accordance with the performance/maintenance requirements of 12VAC5-640 | 05/27/2021 | 01:27 PM
09/29/2021 |  | RoutineScheduled | 109-15-0251 | Bedford | This AOSS is not functioning as designed or in accordance with the performance/maintenance requirements. | Approved | EHD - Central | Virginia Septic Service | 1942001512 | iain | Waugh | 1.000000 | 1000 | Aqua Klear |  | Pump | Pressure | Drip | Not Applicable |  | [] | [] | NA | Musty | [15 empty] | Inspected | Initial Visit for routine inspection. Found Pump not operable, With only 13 cycles and 88 mins on the counter for 5 years of use. Pump will not pull an amp reading. Solenoid control valves are not resaponding. Float #2 and #4 are not responding. System not operable. Appears to have a goulds style effluent pump but reccomend to use a turbine style effluent pump for replacement. | This AOSS is not functioning as designed or in accordance with the performance/maintenance requirements. | 09/30/2021 | 09:30 AM
06/22/2021 |  | RoutineScheduled | 124-STS-2379 | Fairfax | This AOSS is functioning as designed and in accordance with the performance/maintenance requirements of 12VAC5-613. | Approved | EHD - Fairfax | Great Falls Septic Service, Inc. | 2705051738 | Joshua | Hott | 1.000000 | 1875 | Septic | Puraflo | Pump | Gravity | Trenches | Not Applicable |  | ["Effluent Screens"] | ["Effluent Screens"] | YES | [18 empty] | This AOSS is functioning as designed and in accordance with the performance/maintenance requirements of 12VAC5-613. |  | 12:00 AM
04/08/2021 |  | RoutineScheduled | 04-172-0041A | Powhatan | This AOSS is functioning as designed and in accordance with the performance/maintenance requirements of 12VAC5-613. | Approved | EHD - Chesterfield | GeoEnvironmental Services, Inc. | 1942001010 | Peter | Mamunes | 1.000000 | 1500 | MicroFAST |  | Pump | Pressure | Drip |  |  | ["Attached Growth Medium","BlowerCompressorAerator Operation","Auxiliary Filter","Control Operation","Distribution Pump Operation","Level Sensor Operation","Septic Tank Baffles","SludgeScum Accumulation"] | ["SludgeScum Accumulation","Septic Tank Baffles","Level Sensor Operation","Distribution Pump Operation","Control Operation","BlowerCompressorAerator Operation","Attached Growth Medium","Auxiliary Filter"] | [19 empty] | This AOSS is functioning as designed and in accordance with the performance/maintenance requirements of 12VAC5-613. | 04/09/2021 | Jan 1 1900 12:30PM
03/17/2021 |  | Routine/Scheduled | 124-STS-2379 | Fairfax | This AOSS is functioning as designed and in accordance with the performance/maintenance requirements of 12VAC5-613 | Approved | EHD - Fairfax | SES Mid Atlantic | 1942001203 | Michael | Green |  |  | Biomicrobics MicroFAST |  |  |  |  | UV |  | ["Disinfection"] | ["Disinfection"] | N/A | Musty | Clear | [5 empty] | 03/17/2021 | Pump Chamber | 16.000000 |  | 11.000000 | [5 empty] | Pump Amps 10.32 ETM 68 hrs Cycles 284 Water Meter Reading 13900 Septic Sludge 2" Scum 3" ATU Sludge 4" Scum 0 Pump Sludge 0 Scum 0 On 14 mins 33 secs Off 4 hrs 48 mins | This AOSS is functioning as designed and in accordance with the performance/maintenance requirements of 12VAC5-613 | 03/17/2021 | Jan 1 1900 11:42AM
07/21/2021 |  |  |  | Warren | This AOSS is functioning as designed and in accordance with the performance/maintenance requirements of 12VAC5-613. | Pending Review | EHD - Lord Fairfax | Combs Wastewater Management LLC | 1942001353 | Amy | Combs | [5 empty] | Gravity | Drip | Not Applicable | 450.000000 | [] | ["Auxiliary Filter","BlowerCompressorAerator Operation","Control Operation","Distribution Pump Operation","Dispersal System Operation","Effluent Screens","Level Sensor Operation","Septic Tank Baffles","SludgeScum Accumulation"] | YES | [18 empty] | This AOSS is functioning as designed and in accordance with the performance/maintenance requirements of 12VAC5-613. | 07/23/2021 | 12:00 AM
07/07/2021 |  | Reportable Incident | 073-STS-102630 | Gloucester | This AOSS is not functioning as designed or in accordance with the performance/maintenance requirements | Approved | EHD - Three Rivers | Miller's Septic Service | 1942001063 | K.R. Trapper | Davis | 1.000000 | 1000 | None | None | Pump | Gravity | Trenches | Not Applicable | 450.000000 | ["Dispersal System Operation","Distribution Pump Operation"] | ["Control Operation","Dispersal System Operation","Distribution Pump Operation","Level Sensor Operation","Septic Tank Baffles","SludgeScum Accumulation"] | N/A | [16 empty] | Pumped Out | COSS - ALARM Primary Septic Tank - pumped empty due to pump failure - no riser access present. Pump Tank - pumped empty due to pump failure - NO RISER ACCESS present - pump failed - replaced with new - no Controls Present, No ALARM present - piggy back demand dose operation. Distribution Box - side wall failed - laterals are accepting effluent - dirt, mud, sludge present - owner opted NOT to repair. | This AOSS is not functioning as designed or in accordance with the performance/maintenance requirements | 07/08/2021 | 08:00 AM
01/19/2021 |  | RoutineScheduled | 175-15-0184 | Prince William | This AOSS is functioning as designed and in accordance with the performance/maintenance requirements of 12VAC5-613. | Approved | EHD - Prince William | J&G Septic Service |  | James | Kleindl | 2.000000 | 3000 | Mirco fast |  | Pump | Pressure | Drip | Not Applicable |  | [] | ["Auxiliary Filter","BlowerCompressorAerator Operation"] | NA | [18 empty] | This AOSS is functioning as designed and in accordance with the performance/maintenance requirements of 12VAC5-613. | 01/20/2021 | 09:00 AM
05/13/2021 |  | RoutineScheduled | 187130075 | Warren | This AOSS is functioning as designed and in accordance with the performance/maintanence requirements of 12VAC5-613 | Approved | EHD - Lord Fairfax | Cubbage Septic Solutions LLC | 1942001021 | Harrison | Cubbage | 1.000000 | 2300 | Biomicrobics MicroFAST | none | Pump | Pressure | Drip | Not Applicable |  | ["Auxiliary Filter" ,"BlowerCompressorAerator Operation" ,"SludgeScum Accumulation"] | ["Auxiliary Filter" ,"BlowerCompressorAerator Operation" ,"SludgeScum Accumulation"] | NA | [15 empty] | Will be sent separately | Inspected | All tanks pumped | This AOSS is functioning as designed and in accordance with the performance/maintanence requirements of 12VAC5-613 | 07/13/2021 | 02:06 PM
10/27/2021 |  | RoutineScheduled | 179-STS-87961 | Stafford | This AOSS is functioning as designed and in accordance with the performance/Maintenance requirements of 12VAC5-613 | Approved | EHD - Rappahannock | Septic Works LLC | 1942001080 | michael | smith | 1.000000 |  | EZ Treat Sandfilter | none | Gravity | Gravity | Drip | Not Applicable |  |  |  | NA | Musty | [14 empty] | Will be sent separately | Inspected |  | This AOSS is functioning as designed and in accordance with the performance/Maintenance requirements of 12VAC5-613 | 11/25/2021 | 11:55 AM
11/16/2021 | Alternative | Routine/Scheduled | 124-STS-2379 | Fairfax | This AOSS is functioning as designed and in accordance with the performance/maintenance requirements of 12VAC5-613. | Approved | EHD - Fairfax | SES Mid Atlantic | 1942001203 | Michael | Green |  |  | Biomicrobics MicroFAST |  |  |  |  | UV |  | ["Auxiliary Filter","BlowerCompressorAerator Operation"] | ["Auxiliary Filter","BlowerCompressorAerator Operation"] | N/A | Musty | Clear | [5 empty] | 11/16/2021 | Pump Chamber | 21.000000 |  | 2.000000 | [5 empty] | Pump Amps 9.44 ETH 16056 Cycles 174292 Water Meter Reading 470560 Septic Sludge 3" Scum 2" ATU Sludge 6" Scum 0 Pump Sludge 4" Scum 0 | This AOSS is functioning as designed and in accordance with the performance/maintenance requirements of 12VAC5-613. | 11/16/2021 | Dec 30 1899 2:37PM
02/15/2021 |  | RoutineScheduled | 181-00-0402 (LEGACY ALT. SYSTEM) | Rockbridge | This AOSS should now return to normal function after having provided the above state routine maintenance. | Approved | EHD - Central Shenandoah | Hunter E. Ayres, General Contractor | 1942001166 | Hunter | Ayres | 2.000000 | 1500 | Biomicrobics MicroFAST |  | Pump | Pressure | Drip | Not Applicable |  | ["Auxiliary Filter","Effluent Screens","SludgeScum Accumulation"] | ["Auxiliary Filter","Effluent Screens"] | YES | [17 empty] | Filters checked and cleaned. No apparent leaks in system or drain field area. Control panels functioning properly. System needed to be pumped. Pumping will be done as soon as weather permits. Lids properly secured. | This AOSS should now return to normal function after having provided the above state routine maintenance. | 02/26/2021 | 08:25 PM
03/19/2021 |  | RoutineScheduled | 01-137-0430 | Goochland | This alternative discharging system is functioning as designed and in accordance with the performance/maintenance requirements of 12VAC5-640 | Approved | EHD - Chickahominy | Dominion Septic, Inc | 1942001068 | David | Stewart | 2.000000 |  | Orenco Advantex | none | Pump | Gravity | Trenches | Not Applicable |  | ["BlowerCompressorAerator Operation" ,"Control Operation" ,"Attached Growth Medium" ,"Distribution Pump Operation" ,"Effluent Screens" ,"Level Sensor Operation" ,"Recirculation Pump" ,"Septic Tank Baffles" ,"SludgeScum Accumulation"] | ["BlowerCompressorAerator Operation" ,"Control Operation" ,"Attached Growth Medium" ,"Distribution Pump Operation" ,"Effluent Screens" ,"Level Sensor Operation" ,"Recirculation Pump" ,"Septic Tank Baffles"] | YES | None | Cloudy | [13 empty] | Will be sent separately | Inspected | Multiple tanks need pumped due to sludge accumulation, grease, or both. Infiltration observed at riser joint in discharge pump tank, needs resealed. Grease observed throughout the system. Took 2 technicians 3 hours each to clean the Advantex sheets in all 4 pods (used Orenco wand). Will send email to design engineer to see if any changes need to be made to treatment process. Short-term solution is to pump tanks more frequently. Effluent doesn't look like it would pass, but sampling was not done this visit. | This alternative discharging system is functioning as designed and in accordance with the performance/maintenance requirements of 12VAC5-640 | 04/26/2021 | Jan 1 1900 1:40PM
09/15/2021 |  | RoutineScheduled | 124-STS-2379 | Fairfax | This AOSS is functioning as designed and in accordance with the performance/maintenance requirements of 12VAC5-613. | Approved | EHD - Fairfax | McKim Construction | 1942001330 | Michelle | McKim | [9 empty] | [] | ["Attached Growth Medium","Control Operation","Dispersal System Operation","Distribution Pump Operation","Effluent Screens","Level Sensor Operation","Septic Tank Baffles","SludgeScum Accumulation"] | YES | [18 empty] | This AOSS is functioning as designed and in accordance with the performance/maintenance requirements of 12VAC5-613. | 09/17/2021 | Jan 1 1900 7:15PM
03/24/2021 |  | RoutineScheduled |  | Montgomery | This AOSS should now return to normal function after having provided the above state routine maintenance. | Pending Payment | EHD - New River | MSS INC |  | Tim | Conner |  | Christiansburg |  |  | Gravity | Gravity | Trenches | UV |  | ["on"] | ["on"] | YES | Septic | Clear | [5 empty] | 04/15/2021 | Sample Chamber | [6 empty] | Attached to this report | Inspected | DRIANFIELD APPEARED TO BE PUMPING; GOING TO TAKE SOMETIME TO DROP WASTE WATER LEVEL. RECOMMEND REEVALUATING IN A WEEK OR SO TO SEE IF LEVELS HAVE DROPPED TO NORMAL. RECOMMEND PUMPING SEPTIC TANK & PUMP CHAMBER. CUSTOMER COMPLETING REPAIRS. | This AOSS should now return to normal function after having provided the above state routine maintenance. | 04/15/2021 | 12:00 PM
03/15/2021 |  | RoutineScheduled | 154-06-0835 | Louisa | This AOSS is functioning as designed and in accordance with the performance/maintenance requirements of 12VAC5-613. | Approved | EHD - Blue Ridge | Enviro-Klean Co. | 1942001087 | michael | clark |  |  | Norweco |  | Gravity | Pressure | Discharge | Chlorination | 450.000000 | [] | ["Auxiliary Filter","BlowerCompressorAerator Operation","Control Operation","Disinfection","Dispersal System Operation","Level Sensor Operation","SludgeScum Accumulation"] | YES | [18 empty] | This AOSS is functioning as designed and in accordance with the performance/maintenance requirements of 12VAC5-613. |  | 12:00 AM
01/06/2021 |  | RoutineScheduled | 124-STS-2379 | Fairfax | This AOSS is functioning as designed and in accordance with the performance/maintenance requirements of 12VAC5-613. | Approved | EHD - Fairfax | Great Falls Septic Service, Inc. | 2705051735 | Joshua | Hott | 1.000000 | 1000 | Septic | Puraflo | Pump | Gravity | Trenches | Not Applicable |  | [] | [] | [19 empty] | This AOSS is functioning as designed and in accordance with the performance/maintenance requirements of 12VAC5-613. |  | 12:00 AM
01/04/2021 |  | Routine/Scheduled |  | Chesapeake | This AOSS is functioning as designed and in accordance with the performance/maintenance requirements of 12VAC5-613 | Pending Payment | EHD - Chesapeake | R & K Septic, Inc. | 1942001066 | Mary | VanHolten |  |  | Clearstream ATU |  | Pump | Distribution Box | Aggregate Bed | UV Light |  | ["Blower/Compressor/Aerator Operation","Control Operation","Disinfection","Dispersal System Operation","Distribution Pump Operation","Level Sensor (Float) Operation","Sludge/Scum Accumulation"] | ["Blower/Compressor/Aerator Operation","Control Operation","Disinfection","Dispersal System Operation","Distribution Pump Operation","Level Sensor (Float) Operation","Sludge/Scum Accumulation"] | N/A |  |  | 7.000000 | 4.000000 | [14 empty] | This AOSS is functioning as designed and in accordance with the performance/maintenance requirements of 12VAC5-613 | 01/04/2021 | Jan 1 1900 2:00PM
03/09/2021 |  | Routine/Scheduled | 159-17-0050 | Middlesex | This AOSS is functioning as designed and in accordance with the performance/maintenance requirements of 12VAC5-613 | Approved | EHD - Three Rivers | Miller’s Septic Service | 1942001063 | K.R. Trapper | Davis | 2.000000 | 2000 | Delta Environmental Products, UC Series | Orenco Advantex | Pump | Pressure | Trenches | UV | 1000.000000 |  | ["Attached Growth Medium","BlowerCompressorAerator Operation","Control Operation","Disinfection","Dispersal System Operation","Distribution Pump Operation","Effluent Screens","Level Sensor Operation","Recirculation Pump","Septic Tank Baffles","SludgeScum Accumulation"] | YES | Musty | Clear | [15 empty] | Routine Service Grease Trap - normal level - effluent screen serviced. Primary septic tank - normal level - effluent screen serviced. Flow Equalization Tank - normal level - pumps, float sensors & controls operating properly EcoPod Aeration - normal level - mixing present - compressor serviced. Orenco AdvanTex - Recirc pump serviced, float sensors & controls operating - media drapes & spray grid serviced. U.V. Disinfection - bulb and crystal serviced. Discharge Tank - normal level - pump serviced, float sensors & controls operating | This AOSS is functioning as designed and in accordance with the performance/maintenance requirements of 12VAC5-613 | 03/15/2021 | 07:45 AM
03/16/2021 |  | RoutineScheduled | 10-125-090 | Dickenson | This AOSS is functioning as designed and in accordance with the performance/maintenance requirements of 12VAC5-613. | Approved | EHD - Cumberland Plateau | S.E.P.T.I.C., Inc. | 1942001097 | Denny | Deel |  |  | Peacoke Recirculating |  | Gravity | Gravity | Trenches | Not Applicable | 200.000000 | ["Attached Growth Medium","Control Operation","Dispersal System Operation","Recirculation Pump","Septic Tank Baffles"] | ["Attached Growth Medium","Control Operation","Dispersal System Operation","Recirculation Pump","Septic Tank Baffles"] | NA | Musty | Clear | [16 empty] | This AOSS is functioning as designed and in accordance with the performance/maintenance requirements of 12VAC5-613. | 03/16/2021 | 12:00 AM
01/29/2021 |  | Routine/Scheduled | 136-14-0282 | Gloucester | This AOSS should now return to normal function after having provided the above state routine maintenance | Approved | EHD - Three Rivers | Miller’s Septic Service | 1942001063 | K.R. Trapper | Davis | 1.000000 | 1000 | PremierTech, EFX |  | Gravity | Gravity | Pad | Not Applicable | 450.000000 |  | ["Attached Growth Medium","Control Operation","Dispersal System Operation","Distribution Pump Operation","Effluent Screens","Level Sensor Operation","Septic Tank Baffles","Sludge/Scum Accumulation"] | YES | None | Clear | [14 empty] | Pumped Out | Maintenance - Peatmoss changeout Primary Septic Tank & Pump Tank pumped empty for storage - 01/25/2021 Access riser and effluent screen installed on primary septic tank Peatmoss biofilter removed and replaced. Requires load of top soil to fill in gopher holes and re-do damaged mounding of treatment system. | This AOSS should now return to normal function after having provided the above state routine maintenance | 02/01/2021 | 07:30 AM
08/27/2021 |  | Follow-Up | 124-STS-2379 | Fairfax | This AOSS is functioning as designed and in accordance with the performance/maintenance requirements of 12VAC5-613. | Approved | EHD - Fairfax | McKim Construction | 1942001330 | Michelle | McKim | [9 empty] | [] | ["Disinfection"] | [18 empty] | Replaced uv light and control panel system is in working condition at this time | This AOSS is functioning as designed and in accordance with the performance/maintenance requirements of 12VAC5-613. | 09/01/2021 | Jan 1 1900 6:15PM
04/26/2021 |  | Routine/Scheduled | 228-08-0957A | Virginia Beach | This AOSS is functioning as designed and in accordance with the performance/maintenance requirements of 12VAC5-613 | Approved | EHD - Virginia Beach | R & K Septic, Inc. | 1942001066 | Mary | VanHolten |  |  | Orenco Advantex |  | Pump |  |  | Not Applicable |  | ["Attached Growth Medium","Control Operation","Dispersal System Operation","Distribution Pump Operation","Level Sensor Operation","Recirculation Pump","SludgeScum Accumulation"] | ["Attached Growth Medium","Control Operation","Dispersal System Operation","Distribution Pump Operation","Level Sensor Operation","Recirculation Pump","SludgeScum Accumulation"] | N/A | None | Clear | 7.000000 | 4.000000 | [12 empty] | Pumped Out |  | This AOSS is functioning as designed and in accordance with the performance/maintenance requirements of 12VAC5-613 | 04/30/2021 | Jan 1 1900 12:05PM
01/12/2021 |  | Routine/Scheduled | 06-120-0042A | Chesterfield | This AOSS is functioning as designed and in accordance with the performance/maintenance requirements of 12VAC5-613 | Approved | EHD - Chesterfield | Miller’s Septic Service | 1942001063 | K.R. Trapper | Davis | 1.000000 | 1500 | Orenco Advantex |  | Pump | Manifold | Spray Irrigation | UV Light | 450.000000 |  | ["Attached Growth Medium","Control Operation","Disinfection","Dispersal System Operation","Distribution Pump Operation","Effluent Screens","Level Sensor (Float) Operation","Recirculation Pump","Septic Tank Baffles","Sludge/Scum Accumulation"] | N/A | None | Clear | [15 empty] | Routine Service Processing Tank - normal level - RSV, Recirc Pump & Effluent screen serviced. Treatment Module - media drapes & spray grid serviced. U.V. disinfection - Bulb and crystal serviced. Discharge Tank - normal level - pump, float sensors & controls operating Spray Distribution - spray heads intact, functioning - | This AOSS is functioning as designed and in accordance with the performance/maintenance requirements of 12VAC5-613 | 01/13/2021 | Jan 1 1900 9:30AM
03/18/2021 |  | RoutineScheduled |  | Shenandoah | This AOSS is functioning as designed and in accordance with the performance/maintenance requirements of 12VAC5-613. | Pending Review | EHD - Lord Fairfax | Inboden Environmental Services, Inc | 1942001173 | Darrin | Plauger | [9 empty] | [] | [] |  | Musty |  | 7.330000 | [15 empty] | This AOSS is functioning as designed and in accordance with the performance/maintenance requirements of 12VAC5-613. | 03/26/2021 | 02:20 PM
05/28/2021 |  | RoutineScheduled | 132-15-0115 | Fluvanna | This AOSS is functioning as designed and in accordance with the performance/maintenance requirements of 12VAC5-613. | Approved | EHD - Blue Ridge | Enviro-Klean Co. | 1942001087 | michael | clark |  |  | Norweco |  | Gravity | Pressure | Mound | Not Applicable | 450.000000 | [] | ["Auxiliary Filter","BlowerCompressorAerator Operation","Control Operation","Dispersal System Operation","Distribution Pump Operation","Effluent Screens","SludgeScum Accumulation"] | YES | [18 empty] | This AOSS is functioning as designed and in accordance with the performance/maintenance requirements of 12VAC5-613. |  | 12:00 AM
04/29/2021 |  | Initial Visit | 179-STS-88857 | Stafford | This alternative discharging system is functioning as designed and in accordance with the performance/maintenance requirements of 12VAC5-640 | Approved | EHD - Rappahannock | Dominion Septic, Inc | 1942001125 | Tom | Jackson |  |  | Orenco Advantex | none | Pump | Gravity | Drip | UV |  | ["Distribution Pump Operation" ,"Control Operation"] | ["Distribution Pump Operation" ,"Control Operation"] | NA | None | Clear | [13 empty] | Will be sent separately | Inspected | Measured a big pressure drop (at AR's) during first test cycle. Removed a few very small pebbles from field flush valve to correct. Zone 1 flush rate slower than zones 2 and 3 (as expected) due to one less lateral connection on manifolds (per design). | This alternative discharging system is functioning as designed and in accordance with the performance/maintenance requirements of 12VAC5-640 | 05/03/2021 | 05:37 AM
02/09/2021 |  | Routine/Scheduled | 136-14-0215 | Gloucester | This AOSS is functioning as designed and in accordance with the performance/maintenance requirements of 12VAC5-613 | Approved | EHD - Three Rivers | Miller’s Septic Service | 1942001063 | K.R. Trapper | Davis | 1.000000 | 1500 | Delta Environmental Products, UC Series |  | Pump | Pressure | Trenches | Not Applicable | 450.000000 |  | ["Blower/Compressor/Aerator Operation","Control Operation","Dispersal System Operation","Distribution Pump Operation","Level Sensor Operation","Septic Tank Baffles","Sludge/Scum Accumulation"] | N/A | Musty | Clear | [15 empty] | Routine Service Trash Tank - normal level Aeration Tank - mixing present - 4" solids bulking present - compressor serviced. Pump Tank - normal level - pump, float sensors & controls operating LPP field - no indications of surfacing | This AOSS is functioning as designed and in accordance with the performance/maintenance requirements of 12VAC5-613 | 02/10/2021 | 07:30 AM
03/13/2021 |  | Reportable Incident |  | Virginia Beach | This AOSS should now return to normal function after having provided the above state routine maintenance | Pending Payment | EHD - Virginia Beach | R & K Septic, Inc. | 1942001066 | Mary | VanHolten |  |  | Whitewater ATU |  | Pump |  |  |  |  | ["Control Operation","Dispersal System Operation","Distribution Pump Operation"] | ["Control Operation","Dispersal System Operation","Distribution Pump Operation"] | N/A | [16 empty] | Pumped Out | Replaced pump | This AOSS should now return to normal function after having provided the above state routine maintenance | 03/13/2021 | Jan 1 1900 11:45AM
04/08/2021 |  | RoutineScheduled | 124-STS-2379 | Fairfax | This AOSS should now return to normal function after having provided the above state routine maintenance. | Approved | EHD - Fairfax | Triple R Construction Co., Inc. | 1942001108 | Charles | Seamon | 2.000000 |  | Septic/ Microfast | Pump Tank | Pump | Pressure | Drip | UV |  | ["Dispersal System Operation"] | ["Dispersal System Operation"] | NA | [7 empty] | 04/09/2021 | Sample Chamber |  |  | 920.000000 |  |  |  | Attached to this report |  | Septic-3"sludge 2"scum/ Microfast-0"sludge/ Pump tank-1"sludge No pump out needed at this time/ Cleaned the uv-light after sample was taken/ Zone3 on the drip field had been off, it is now turned on. No breakout or spongy areas on the drip field at this time. Blower air filter cleaned. Drip rates at designed rate. Counts: High-15/ Pump-1878 ETM-356h 32m/ Peak-11 ETM-46h 27m/ Water meter-01830-3075 | This AOSS should now return to normal function after having provided the above state routine maintenance. |  | 12:00 AM
03/01/2021 |  | Reportable Incident | SD-06-27 | Fauquier | This alternative discharging system is functioning as designed and in accordance with the performance/maintenance requirements of 12VAC5-640 | Approved | EHD - Rappahannock-Rapidan | Dominion Septic, Inc | 1942001068 | David | Stewart | 1.000000 |  | Puraflo | none | Pump | Gravity | Trenches | Not Applicable |  |  |  | NA | [15 empty] | Will be sent separately | Inspected | Tanks were in high level due to hung toilet and inlet wedge lid leaking on septic tank. Proposal to be sent to customer. | This alternative discharging system is functioning as designed and in accordance with the performance/maintenance requirements of 12VAC5-640 | 04/13/2021 | 11:22 AM
05/28/2021 |  | Routine/Scheduled | 151-06-0425 | Northumberland | This AOSS is functioning as designed and in accordance with the performance/maintenance requirements of 12VAC5-613. | Approved | EHD - Three Rivers | Thomas W. Beasley Septic Contractor | 1944001751 | Thomas | Beasley | 1.000000 | 1000 | Ecoflo |  | Gravity | Gravity | Pad |  |  | ["Attached Growth Medium","Effluent Screens","Level Sensor Operation","SludgeScum Accumulation"] | ["Attached Growth Medium","Effluent Screens","SludgeScum Accumulation"] | YES | [18 empty] | This AOSS is functioning as designed and in accordance with the performance/maintenance requirements of 12VAC5-613. | 05/28/2021 | 06:24 PM
11/23/2021 | Alternative | Routine/Scheduled | 124-STS-2379 | Fairfax | This alternative discharging system is not functioning as designed or in accordance with the performance/maintenance requirements of 12VAC5-640. | Approved | EHD - Fairfax | SES Mid Atlantic | 1942001203 | Michael | Green |  |  | Puraflo |  |  |  |  | Not Applicable |  | ["Effluent Screens"] | ["Effluent Screens"] | YES | [17 empty] | Pump 1 Amps 11.2 Pump 2 Amps 11.3 Septic Sludge9" Scum 2" Pump Sludge 1" Scum 0 On 50 secs Off 2 hrs | This alternative discharging system is not functioning as designed or in accordance with the performance/maintenance requirements of 12VAC5-640. | 11/23/2021 | Dec 30 1899 12:09PM
03/26/2021 |  | RoutineScheduled | 124-STS-2379 | Fairfax | This AOSS is not functioning as designed or in accordance with the performance/maintenance requirements. | Approved | EHD - Fairfax | McKim Construction | 1942001330 | Michelle | McKim | 2.000000 |  |  |  | Pump | Pressure | Drip | UV |  | ["SludgeScum Accumulation"] | ["Attached Growth Medium","Auxiliary Filter","BlowerCompressorAerator Operation","Control Operation","Disinfection","Dispersal System Operation","Distribution Pump Operation","Level Sensor Operation","Septic Tank Baffles","SludgeScum Accumulation"] | NA | [17 empty] | Septic/ATU tank needs pumped out | This AOSS is not functioning as designed or in accordance with the performance/maintenance requirements. | 03/28/2021 | Jan 1 1900 1:10PM
09/27/2021 |  | RoutineScheduled | 124-STS-2379 | Fairfax | This AOSS is functioning as designed and in accordance with the performance/maintenance requirements of 12VAC5-613. | Approved | EHD - Fairfax | Great Falls Septic Service, Inc. | 2705051738 | Joshua | Hott | 1.000000 | 1500 | Septic | Puraflo | Pump | Gravity | Trenches | Not Applicable |  | [] | [] | NA | [7 empty] | 10/27/2021 |  | 8.000000 | [8 empty] | This AOSS is functioning as designed and in accordance with the performance/maintenance requirements of 12VAC5-613. |  | 12:00 AM
08/17/2021 |  | RoutineScheduled | SR-05-339 | Caroline | This AOSS is functioning as designed and in accordance with the performance/maintenance requirements of 12VAC5-613. | Approved | EHD - Rappahannock | Drainfield Solutions | 2705163102 | Michele | Ware |  |  | Microfast | [6 empty] | [] | ["Attached Growth Medium","Auxiliary Filter","BlowerCompressorAerator Operation","Control Operation","Distribution Pump Operation","Effluent Screens","Level Sensor Operation","Septic Tank Baffles","SludgeScum Accumulation","Other"] | YES | [18 empty] | This AOSS is functioning as designed and in accordance with the performance/maintenance requirements of 12VAC5-613. | 01/24/2022 | 12:00 AM
05/06/2021 |  | RoutineScheduled | SD-96-512 | Fauquier | This alternative discharging system is functioning as designed and in accordance with the performance/maintenance requirements of 12VAC5-640 | Approved | EHD - Rappahannock-Rapidan | Dominion Septic, Inc | 1942001125 | Tom | Jackson | 1.000000 |  | none | none | Pump | Gravity | Drip | Not Applicable |  | ["Control Operation" ,"Distribution Pump Operation" ,"Level Sensor Operation"] | ["Control Operation" ,"Distribution Pump Operation" ,"Level Sensor Operation"] | NA | None | Cloudy | [13 empty] | Will be sent separately | Inspected | Small cracks, roots and stains observed in pump tank. Septic tank has excessive cover on the inlet end of tank ( 5 feet) and is most likely not rated for deep burial. Impossible to ascertain how long either tank will last. Recommend owner start planning now to replace tanks before it becomes an emergency. | This alternative discharging system is functioning as designed and in accordance with the performance/maintenance requirements of 12VAC5-640 | 05/19/2021 | 11:07 AM
09/10/2021 |  | Routine/Scheduled | 154-05-0628 | Louisa | This AOSS should now return to normal function after having provided the above state routine maintenance. | Approved | EHD - Blue Ridge | Old Dominion Onsite, Inc. | 1942001134 | John | Ewing | 1.000000 | 1500 | Orenco Advantex |  | Pump | Gravity | Trenches | Not Applicable | 450.000000 | ["Control Operation","Dispersal System Operation","Effluent Screens","Level Sensor Operation","Recirculation Pump","SludgeScum Accumulation"] | ["Control Operation","Effluent Screens","Level Sensor Operation","Recirculation Pump","SludgeScum Accumulation"] | YES | [17 empty] | The hinges of the AX20 lid have become unglued to the lid. A bolt down kit and lift kit need to be installed on the existing lid for proper and safe access. Recirculation pump was found clogged and was cleaned. The AX20 manifold was flushed. | This AOSS should now return to normal function after having provided the above state routine maintenance. | 09/10/2021 | 10:59 AM
05/25/2021 |  | RoutineScheduled |  | Warren | This AOSS should now return to normal function after having provided the above state routine maintenance | Pending Review | EHD - Lord Fairfax | Cubbage Septic Solutions LLC | 1942001021 | Harrison | Cubbage | 1.000000 |  | Biomicrobics MicroFAST | none | Pump | Gravity | Drip | Not Applicable |  | ["Auxiliary Filter" ,"BlowerCompressorAerator Operation"] | ["Auxiliary Filter" ,"BlowerCompressorAerator Operation"] | NA | [15 empty] | Will be sent separately | Inspected | Repaired a leak in the drain field. | This AOSS should now return to normal function after having provided the above state routine maintenance | 07/13/2021 | 02:06 PM
09/22/2021 |  |  | 2009-143-0101 | Henrico | This AOSS is functioning as designed and in accordance with the performance/maintenance requirements of 12VAC5-613. | Approved | EHD - Henrico | C&W Hanover Septic | 1942001281 | William | Shaw |  |  | MICROFAST | [6 empty] | ["BlowerCompressorAerator Operation","Control Operation","Distribution Pump Operation"] | ["BlowerCompressorAerator Operation","Control Operation","Distribution Pump Operation"] | [19 empty] | This AOSS is functioning as designed and in accordance with the performance/maintenance requirements of 12VAC5-613. | 10/01/2021 | 12:00 AM
05/26/2021 |  | Routine/Scheduled | 234-13-320 | Chesapeake | This AOSS is functioning as designed and in accordance with the performance/maintenance requirements of 12VAC5-613 | Approved | EHD - Chesapeake | R & K Septic, Inc. | 1942001066 | Mary | VanHolten |  |  | Clearstream ATU |  | Pump |  | Pad | Not Applicable |  | ["BlowerCompressorAerator Operation","Control Operation","Dispersal System Operation","Distribution Pump Operation","Level Sensor Operation","SludgeScum Accumulation"] | ["BlowerCompressorAerator Operation","Control Operation","Dispersal System Operation","Distribution Pump Operation","Level Sensor Operation","SludgeScum Accumulation"] | N/A | None | Clear | 7.000000 | 4.000000 | [14 empty] | This AOSS is functioning as designed and in accordance with the performance/maintenance requirements of 12VAC5-613 | 05/26/2021 | Jan 1 1900 3:30PM
09/14/2021 |  | RoutineScheduled | 182-09-0173 | Rockingham | This AOSS is functioning as designed and in accordance with the performance/maintenance requirements of 12VAC5-613 | Approved | EHD - Central Shenandoah | Onsite Wastewater Services - May Supply | 1942001627 | Drew | Shull | 1.000000 |  | Orenco Advantex | none | Pump | Gravity | Drip | Not Applicable |  |  |  | NA | [15 empty] | Will be sent separately | Inspected |  | This AOSS is functioning as designed and in accordance with the performance/maintenance requirements of 12VAC5-613 | 06/09/2022 | 04:10 PM
05/07/2021 |  | Follow-Up | 093-14-0104 | Isle Of Wight | This AOSS should now return to normal function after having provided the above state routine maintenance. | Approved | EHD - Western Tidewater | Farmer's Septic Service, Inc. | 1942001191 | Allen | Farmer | 1.000000 | [28 empty] | Hooked the pressure switch back up on the aerator | This AOSS should now return to normal function after having provided the above state routine maintenance. | 05/07/2021 | Jan 1 1900 12:00PM
01/04/2021 |  | RoutineScheduled | 124-STS-2379 | Fairfax | This AOSS is functioning as designed and in accordance with the performance/maintenance requirements of 12VAC5-613. | Approved | EHD - Fairfax | Joe Blevins Equipment Rental, Inc | 1942001255 | Joel | Blevins | 2.000000 | 1500 | Puraflo |  | Pump | Gravity | Trenches | Not Applicable |  | ["None"] | ["None"] | YES | None | Clear | [15 empty] | Peat is good, little settlement, no ponding. Cleaned the filter and ditches are dry. Very little sludge in septic tank. 2" of sludge in pump tank. | This AOSS is functioning as designed and in accordance with the performance/maintenance requirements of 12VAC5-613. |  | 12:00 AM
07/16/2021 |  | RoutineScheduled | 177-10-0229-ST | Spotsylvania | This AOSS is functioning as designed and in accordance with the performance/Maintenance requirements of 12VAC5-613 | Approved | EHD - Rappahannock | EcoSeptix Alliance | 1942001101 | Joe | Malloy | 1.000000 |  | EcoPod | none | Pump | Gravity | Trenches | Not Applicable |  | ["Attached Growth Medium" ,"BlowerCompressorAerator Operation"] | ["Attached Growth Medium" ,"BlowerCompressorAerator Operation"] | NA | [15 empty] | Will be sent separately | Inspected | We recommend replacing the damaged EZ Set riser. | This AOSS is functioning as designed and in accordance with the performance/Maintenance requirements of 12VAC5-613 | 10/06/2021 | 10:54 AM
11/30/2021 |  | RoutineScheduled | VAG408185 | Rockingham | This alternative discharging system is functioning as designed and in accordance with the performance/maintenance requirements of 12VAC5-640. | Approved | EHD - Central Shenandoah | Inboden Environmental Services, Inc | 1965008059 | Darrin | Plauger | [9 empty] | [] | [] |  | None |  | 6.810000 | [15 empty] | This alternative discharging system is functioning as designed and in accordance with the performance/maintenance requirements of 12VAC5-640. | 12/15/2021 | 12:00 AM
01/12/2021 |  | RoutineScheduled | 05-137-0374 | Goochland | This AOSS is functioning as designed and in accordance with the performance/maintenance requirements of 12VAC5-613. | Approved | EHD - Chickahominy | C&W Hanover Septic | 1942001281 | William | Shaw |  |  | Puraflo | [6 empty] | ["Attached Growth Medium","Control Operation","Distribution Pump Operation","Effluent Screens"] | ["Attached Growth Medium","Distribution Pump Operation","Effluent Screens","Control Operation"] | YES | [17 empty] | Replaced 12'' riser | This AOSS is functioning as designed and in accordance with the performance/maintenance requirements of 12VAC5-613. | 02/09/2021 | 12:00 AM
01/27/2021 |  | RoutineScheduled | 154-12-0193 | Louisa | This AOSS is functioning as designed and in accordance with the performance/maintenance requirements of 12VAC5-613. | Approved | EHD - Blue Ridge | Enviro-Klean Co. | 1942001087 | michael | clark |  |  | Norweco |  | Gravity | Pressure | Mound | Not Applicable |  | [] | ["Auxiliary Filter","BlowerCompressorAerator Operation","Control Operation","Dispersal System Operation","Distribution Pump Operation","Effluent Screens","Level Sensor Operation","SludgeScum Accumulation"] | YES | [18 empty] | This AOSS is functioning as designed and in accordance with the performance/maintenance requirements of 12VAC5-613. |  | 03:15 AM
02/11/2021 |  | RoutineScheduled | 2048-97-153 | Prince William | This AOSS is functioning as designed and in accordance with the performance/maintenance requirements of 12VAC5-613. | Approved | EHD - Prince William | Wastemaster Inc |  | Timothy | Jenkins |  |  | Sequencing Bat Reactor |  |  |  | Discharge | UV |  | [] | [] | YES | Musty | Clear | 7.400000 |  | 35.000000 | [12 empty] | Replaced SBR blower air filter. Unable to move UV plunger some solids have accumulated on filter surface. | This AOSS is functioning as designed and in accordance with the performance/maintenance requirements of 12VAC5-613. | 02/23/2021 | 08:00 AM
06/15/2021 |  | RoutineScheduled |  | Loudoun | This AOSS is not functioning as designed or in accordance with the performance/maintanence requirements | Approved | EHD - Loudoun | SES Mid Atlantic, LLC | 1942001203 | James | Green | 1.000000 |  | Puraflo | none | Pump | Gravity | Trenches | Not Applicable |  | ["Effluent Screens" ,"Attached Growth Medium"] | ["Effluent Screens"] | YES | [7 empty] | 12/15/2020 |  | 129.000000 | [5 empty] | Will be sent separately | Inspected | Components marked Fully Inspected are done so at the request of the LCHD but do not include the uncovering or physical removal of buried or submerged components such as pumps, floats, diffusers etc, nor inspection of the interior or exterior of tanks, boxes, valves or other buried components for leaks, structural defects or other abnormalities. Puraflo peat needs replacing. | This AOSS is not functioning as designed or in accordance with the performance/maintanence requirements | 07/15/2021 | 11:12 AM
05/12/2021 |  | RoutineScheduled | 133 05 0992 | Franklin | This AOSS is functioning as designed and in accordance with the performance/maintenance requirements of 12VAC5-613. | Approved | EHD - West Piedmont | Virginia Septic Service | 1942001512 | iain | Waugh | 1.000000 | 1500 | Advantex AX20 |  | Pump | Gravity | Trenches | Not Applicable |  | [] | [] | NA | [16 empty] | Inspected | Initial Inspection for New Client, It was last serviced in 2017 by my reocrds. We had to clean the media sheets extras and used the wand to sweep each media sheet. We flushed all contents into the main septic chamber. Septic tank zone had 10-12 in sludge, 16-18 in sludge on discharge side, 12" sludge in pump tank. RTU 104603 Box 204474- System has old phone line monitoring and is connected. Appear it may have faulty float input on alarm, will revisit in 6 month to determine if pumping is needed. | This AOSS is functioning as designed and in accordance with the performance/maintenance requirements of 12VAC5-613. | 05/15/2021 | 09:30 AM
07/09/2021 |  | Routine/Scheduled | 136-05-310 | Gloucester | This AOSS is functioning as designed and in accordance with the performance/maintenance requirements of 12VAC5-613 | Approved | EHD - Three Rivers | Miller’s Septic Service | 1942001063 | K.R. Trapper | Davis | 1.000000 | 1000 | PremierTech, EFX |  | Pump | Gravity | Trenches | Not Applicable | 450.000000 |  | ["Attached Growth Medium","Control Operation","Dispersal System Operation","Distribution Pump Operation","Effluent Screens","Level Sensor Operation","Septic Tank Baffles","SludgeScum Accumulation"] | YES | Musty | Clear | [15 empty] | Routine Service. Primary Septic tank - normal level - effluent screen serviced. Biofilter - Fiberglass - Fractured - peatmoss in good condition - raked / turned. Pump Basin - float sensors, pump & controls operating. Distribution Box - plastic - fractured - all laterals accepting effluent | This AOSS is functioning as designed and in accordance with the performance/maintenance requirements of 12VAC5-613 | 07/12/2021 | 07:30 AM
04/08/2021 |  | RoutineScheduled |  | Loudoun | This alternative discharging system is functioning as designed and in accordance with the performance/maintenance requirements of 12VAC5-640 | Pending Review | EHD - Loudoun | Mckim Construction | 1942001330 | Michelle | Mckim | 1.000000 |  | Puraflo | none | Pump | Gravity | Trenches | Not Applicable |  |  |  | NA | [15 empty] | Will be sent separately | Inspected |  | This alternative discharging system is functioning as designed and in accordance with the performance/maintenance requirements of 12VAC5-640 | 04/14/2021 | 04:27 PM
05/24/2021 |  | RoutineScheduled | 02-113-378 | Buchanan | This AOSS is functioning as designed and in accordance with the performance/maintenance requirements of 12VAC5-613. | Approved | EHD - Cumberland Plateau | S.E.P.T.I.C., Inc. | 1942001097 | Denny | Deel |  |  | Norweco |  | Gravity | Gravity | Discharge | Chlorination | 200.000000 | ["BlowerCompressorAerator Operation","Disinfection","Dispersal System Operation","Control Operation"] | ["BlowerCompressorAerator Operation","Disinfection","Dispersal System Operation","Control Operation"] | YES | Musty | Clear | [15 empty] | 5 Chlorination 7 Dechlorination | This AOSS is functioning as designed and in accordance with the performance/maintenance requirements of 12VAC5-613. | 05/24/2021 | 12:00 AM
03/25/2021 |  | Reportable Incident | C 800-18-0257 | Suffolk | This AOSS is not functioning as designed or in accordance with the performance/maintenance requirements. | Approved | EHD - Western Tidewater | Farmer's Septic Service, Inc. | 1942001191 | Allen | Farmer | 1.000000 | [8 empty] | ["BlowerCompressorAerator Operation","Control Operation","Disinfection","Distribution Pump Operation","Effluent Screens","Level Sensor Operation","SludgeScum Accumulation"] | ["BlowerCompressorAerator Operation","Control Operation","Distribution Pump Operation","Effluent Screens","Level Sensor Operation","SludgeScum Accumulation"] | [18 empty] | Owner called due to the alarm going off. Serviced system. Checked the pump, panel, & floats (ok). Cleaned the filter in the Clearstream. Changed the diffuser in the Clearstream, changed the filter in the aerator, and changed the mesh screen in the spinfilter. The UV is not working - flooded. Pumping company came out and pumped and cleaned the Clearstream and septic tank. Disconnected the pressure switch on the aerator until the tanks fill back up. | This AOSS is not functioning as designed or in accordance with the performance/maintenance requirements. | 03/25/2021 | Jan 1 1900 12:00PM
04/27/2021 |  | RoutineScheduled | 182-16-0089 | Rockingham | This AOSS is functioning as designed and in accordance with the performance/maintanence requirements of 12VAC5-613 | Approved | EHD - Central Shenandoah | Onsite Wastewater Services - May Supply | 1942001627 | Drew | Shull | 1.000000 |  | none | none | Gravity | Gravity | Trenches | Not Applicable |  |  |  | NA | Musty | Clear | [13 empty] | Will be sent separately | Inspected | System found to be maintained and operating per requirements. wmd | This AOSS is functioning as designed and in accordance with the performance/maintanence requirements of 12VAC5-613 | 10/12/2021 | 10:12 AM
12/15/2021 |  | RoutineScheduled | SD-11-052 | Orange | This AOSS is functioning as designed and in accordance with the performance/maintenance requirements of 12VAC5-613 | Approved | EHD - Rappahannock-Rapidan | Septic Works LLC | 1942001080 | michael | smith |  |  | none | none | Gravity | Gravity | Trenches | Not Applicable |  |  |  | NA | [15 empty] | Will be sent separately | Inspected |  | This AOSS is functioning as designed and in accordance with the performance/maintenance requirements of 12VAC5-613 | 02/25/2022 | 01:32 PM
05/27/2021 |  | RoutineScheduled | {FIPSCode}-STS-26372 | Frederick | This AOSS is functioning as designed and in accordance with the performance/maintenance requirements of 12VAC5-613. | Pending Review | EHD - Lord Fairfax | Combs Wastewater Management LLC | 1942001353 | Amy | Combs | 2.000000 |  | Microfast Trench |  | Pump | Pressure | Trenches | Not Applicable |  | ["None"] | ["BlowerCompressorAerator Operation","Control Operation","Dispersal System Operation","Distribution Pump Operation","Level Sensor Operation"] | NA | [18 empty] | This AOSS is functioning as designed and in accordance with the performance/maintenance requirements of 12VAC5-613. | 05/28/2021 | 12:00 AM
04/19/2021 |  | RoutineScheduled | 177-06-0458-SWP | Spotsylvania | This alternative discharging system is not functioning as designed or in accordance with the performance /maintenance requirements of 12VAC5-640 | Approved | EHD - Rappahannock | EcoSeptix Alliance | 1942001101 | Joe | Malloy |  |  | Orenco Advantex | none | Pump | Gravity | Trenches | Not Applicable |  | ["Attached Growth Medium" ,"Dispersal System Operation" ,"Recirculation Pump" ,"SludgeScum Accumulation"] | ["Dispersal System Operation" ,"Attached Growth Medium" ,"Recirculation Pump"] | NA | Musty | Cloudy | [13 empty] | Will be sent separately | Inspected | Effluent is coming to the ground surface due to roots in the distribution box & header lines. We recommend excavating by machine and installing a Fralo Monster Box with fittings & new header lines as necessary to restore even flow of water to the drainfield. We also recommend pumping the Pump Tank due to sludge accumulation in the tank. | This alternative discharging system is not functioning as designed or in accordance with the performance /maintenance requirements of 12VAC5-640 | 06/02/2021 | 07:05 AM
09/18/2021 |  |  | 139-06-0409 | Page | This AOSS is functioning as designed and in accordance with the performance/maintenance requirements of 12VAC5-613. | Approved | EHD - Lord Fairfax | dovel enterprises |  | jerry | dovel | 1.000000 | 1000 |  |  | Pump | Pressure | Drip |  |  | [] | [] | YES | [18 empty] | This AOSS is functioning as designed and in accordance with the performance/maintenance requirements of 12VAC5-613. | 10/16/2021 | 12:00 AM
09/02/2021 |  | Routine/Scheduled | 02-142-0223 | Hanover | This AOSS is functioning as designed and in accordance with the performance/maintenance requirements of 12VAC5-613. | Approved | EHD - Chickahominy | Miller’s Septic Service | 1942001468 | Kevin | Blasing | 1.000000 | 1500 | Orenco Advantex |  | Pump | Pressure | Trenches | Not Applicable | 450.000000 |  | ["Attached Growth Medium","Control Operation","Dispersal System Operation","Distribution Pump Operation","Effluent Screens","Level Sensor Operation","Recirculation Pump","Septic Tank Baffles","SludgeScum Accumulation"] | YES | [17 empty] | Routine Service Processing Tank - normal level - RSV, recirc pump & effluent screen serviced. Treatment Module - media drapes & spray grid serviced. Pump Tank - float sensors, pump & controls operating. | This AOSS is functioning as designed and in accordance with the performance/maintenance requirements of 12VAC5-613. | 09/04/2021 | Jan 1 1900 9:00AM
08/26/2021 |  | Follow-Up |  | Loudoun | This AOSS is functioning as designed and in accordance with the performance/Maintenance requirements of 12VAC5-613 | Pending Review | EHD - Loudoun | Mckim Construction | 1942001330 | Michelle | Mckim | 1.000000 |  | Puraflo | none | Pump | Gravity | Trenches | Not Applicable |  |  |  | NA | [15 empty] | Will be sent separately | Inspected | All pod drain lines were blown out. At this time system is in working condition | This AOSS is functioning as designed and in accordance with the performance/Maintenance requirements of 12VAC5-613 | 11/19/2021 | 01:13 PM
12/03/2021 |  | RoutineScheduled | 04-197-242 | Wise | This AOSS is functioning as designed and in accordance with the performance/maintenance requirements of 12VAC5-613. | Approved | EHD - Lenowisco | S.E.P.T.I.C., Inc. | 1942001097 | Denny | Deel |  |  | Norweco |  | Gravity | Gravity | Mound | Not Applicable | 200.000000 | ["BlowerCompressorAerator Operation","Control Operation","Dispersal System Operation"] | ["BlowerCompressorAerator Operation","Dispersal System Operation","Control Operation"] | YES | Musty | Clear | [16 empty] | This AOSS is functioning as designed and in accordance with the performance/maintenance requirements of 12VAC5-613. | 12/03/2021 | 12:00 AM
01/04/2021 |  | Routine/Scheduled | 147-14-0034 | James City | This AOSS is functioning as designed and in accordance with the performance/maintenance requirements of 12VAC5-613 | Approved | EHD - Peninsula | Madison Environmental LLC | 1942001333 | Larry | Madison, Jr. | 1.000000 | 1500 | Orenco Advantex |  | Pump |  |  |  |  | ["Attached Growth Medium","Control Operation","Dispersal System Operation","Distribution Pump Operation","Recirculation Pump","Septic Tank Baffles"] | ["Attached Growth Medium","Control Operation","Dispersal System Operation","Distribution Pump Operation","Recirculation Pump","Septic Tank Baffles"] | N/A | [18 empty] | This AOSS is functioning as designed and in accordance with the performance/maintenance requirements of 12VAC5-613 | 01/04/2021 | Jan 1 1900 3:00PM
10/12/2021 |  | RoutineScheduled | 177-06-0228-SWP | Spotsylvania | This AOSS is functioning as designed and in accordance with the performance/Maintenance requirements of 12VAC5-613 | Approved | EHD - Rappahannock | EcoSeptix Alliance | 1942001060 | Rob | Martin |  |  | Orenco Advantex | none | Pump | Gravity | Trenches | Not Applicable |  | ["Effluent Screens" ,"Attached Growth Medium" ,"Recirculation Pump"] | ["Effluent Screens" ,"Attached Growth Medium" ,"Recirculation Pump"] | YES | Musty | Clear | [13 empty] | Will be sent separately | Inspected |  | This AOSS is functioning as designed and in accordance with the performance/Maintenance requirements of 12VAC5-613 | 12/01/2021 | 07:33 AM
06/22/2021 |  | Routine/Scheduled | 124-STS-2379 | Fairfax | This AOSS is not functioning as designed or in accordance with the performance/maintenance requirements | Approved | EHD - Fairfax | SES Mid Atlantic | 1942001203 | Michael | Green |  |  | Biomicrobics MicroFAST |  |  |  |  | UV |  | ["Auxiliary Filter","BlowerCompressorAerator Operation","Disinfection","Dispersal System Operation"] | ["Auxiliary Filter","BlowerCompressorAerator Operation"] | N/A | Musty | Clear | [15 empty] | Break in D/F tubing needs repairing. UV monitoring control unit needs replacing. Water Meter Reading 226600 Septic Sludge 4" Scum 12" ATO Sludge 12" Scum 0 Pump Sludge 0 Scum 0 On 4 mins 10 secs Off 1 hr 55 mins | This AOSS is not functioning as designed or in accordance with the performance/maintenance requirements | 06/22/2021 | Jan 1 1900 11:45AM
02/10/2021 |  | RoutineScheduled | {FIPSCode}-STS-28331 | Frederick | This AOSS is functioning as designed and in accordance with the performance/maintenance requirements of 12VAC5-613. | Approved | EHD - Lord Fairfax | Larry Royston Septic Service, LLC | 2705110225 | Larry | Royston | 1.000000 | 1500 | Puraflo | None | Pump | Gravity | Trenches | Not Applicable |  | ["None"] | ["None"] | YES | [16 empty] | Inspected |  | This AOSS is functioning as designed and in accordance with the performance/maintenance requirements of 12VAC5-613. | 02/10/2021 | 02:05 PM
12/07/2021 |  | RoutineScheduled | SD-10-247 | Fauquier | This AOSS is functioning as designed and in accordance with the performance/maintenance requirements of 12VAC5-613. | Approved | EHD - Rappahannock-Rapidan | Environmental Systems Service | 1942001050 | Troy | Jenkins | [8 empty] | 26152.000000 | [] | [] | [8 empty] | 12/07/2021 | Sample Tap | 3.000000 |  |  | 0.000000 | 10.970000 |  | Attached to this report |  |  | This AOSS is functioning as designed and in accordance with the performance/maintenance requirements of 12VAC5-613. | 01/11/2022 | 12:00 AM
03/12/2021 |  | RoutineScheduled | 83-158-0051 | Mecklenburg | This AOSS is functioning as designed and in accordance with the performance/maintenance requirements of 12VAC5-613. | Approved | EHD - Southside |  |  |  |  | 1.000000 | 900 | Sand Filter |  | Gravity | Gravity | Discharge | Chlorination | 450.000000 |  |  |  | None | Cloudy | 6.500000 | 8.000000 |  |  | Chlorine: 0; range: 0 with dechlorinator | [10 empty] | No sludge present at time of inspection; no one has lived in the house since March 2020. | This AOSS is functioning as designed and in accordance with the performance/maintenance requirements of 12VAC5-613. | 03/17/2021 | 02:12 PM
01/11/2021 |  | RoutineScheduled | SD-02-301 | Fauquier | This AOSS is functioning as designed and in accordance with the performance/maintenance requirements of 12VAC5-613. | Approved | EHD - Rappahannock-Rapidan | J&G Septic Service |  | James | Kleindl | 2.000000 | 2500 | purfllo |  | Pump | Gravity | Trenches | Not Applicable |  | ["Attached Growth Medium","Effluent Screens"] | ["Attached Growth Medium","Effluent Screens"] | YES | [18 empty] | This AOSS is functioning as designed and in accordance with the performance/maintenance requirements of 12VAC5-613. | 01/11/2021 | 08:00 PM
06/12/2021 |  | RoutineScheduled | 2076-02-153 | Prince William | This AOSS is functioning as designed and in accordance with the performance/maintenance requirements of 12VAC5-613. | Approved | EHD - Prince William | Wastemaster Inc |  | Timothy | Jenkins | 2.000000 |  | Recirculating Sand Filter |  | Pump | Gravity | Discharge | Chlorination |  | [] | [] |  |  |  | 6.800000 | 5.300000 |  | 1.900000 |  | 06/12/2021 |  | 15.000000 |  |  | 8.700000 |  |  | Attached to this report |  |  | This AOSS is functioning as designed and in accordance with the performance/maintenance requirements of 12VAC5-613. | 07/07/2021 | 01:30 PM
09/15/2021 |  | RoutineScheduled | 107-01-0804 (LEGACY ALT. SYSTEM) | Augusta | This AOSS is functioning as designed and in accordance with the performance/maintenance requirements of 12VAC5-613 | Approved | EHD - Central Shenandoah | Onsite Wastewater Services - May Supply | 1942001627 | Drew | Shull | 1.000000 |  | Biomicrobics MicroFAST | none | Pump | Pressure | Drip | Not Applicable |  |  |  | NA | [15 empty] | Will be sent separately | Inspected |  | This AOSS is functioning as designed and in accordance with the performance/maintenance requirements of 12VAC5-613 | 06/09/2022 | 04:10 PM
06/25/2021 |  | Follow-Up |  | Loudoun | This AOSS is functioning as designed and in accordance with the performance/maintanence requirements of 12VAC5-613 | Approved | EHD - Loudoun | Catoctin Environmental | 1942001137 | Cameron | Creighton | 1.000000 |  | Puraflo | none | Pump | Gravity | Trenches | Not Applicable |  |  |  | NA | [15 empty] | Will be sent separately | Inspected | Lid was replaced and tank pumped. System appears to be functioning as designed. | This AOSS is functioning as designed and in accordance with the performance/maintanence requirements of 12VAC5-613 | 11/09/2021 | 04:10 PM
07/29/2021 |  | RoutineScheduled | 08-113-231 | Buchanan | This AOSS is functioning as designed and in accordance with the performance/maintenance requirements of 12VAC5-613. | Approved | EHD - Cumberland Plateau | S.E.P.T.I.C., Inc. | 1942001097 | Denny | Deel |  |  | Norweco |  | Gravity | Gravity | Discharge | Chlorination | 200.000000 | ["BlowerCompressorAerator Operation","Disinfection","Dispersal System Operation","Control Operation"] | ["BlowerCompressorAerator Operation","Disinfection","Control Operation","Dispersal System Operation"] | YES | Musty | Clear | [15 empty] | 5 Chlorine | This AOSS is functioning as designed and in accordance with the performance/maintenance requirements of 12VAC5-613. | 07/29/2021 | 12:00 AM
07/20/2021 |  | RoutineScheduled | 154-18-0176 | Louisa | This AOSS is functioning as designed and in accordance with the performance/maintenance requirements of 12VAC5-613. | Approved | EHD - Blue Ridge | All In Septic Services | 1942001442 | Dennis | Mitchell | 3.000000 | 3500 | Advantex AX-RT |  | Pump | Gravity | Trenches | Not Applicable |  | [] | ["Auxiliary Filter"] | NA | None | Clear | [14 empty] | Inspected |  | This AOSS is functioning as designed and in accordance with the performance/maintenance requirements of 12VAC5-613. | 07/20/2021 | 10:00 AM
09/15/2021 |  | Routine/Scheduled | 2007-143-0230 | Henrico | This AOSS is functioning as designed and in accordance with the performance/maintenance requirements of 12VAC5-613 | Approved | EHD - Henrico | Madison Environmental LLC | 1942001333 | Larry | Madison, Jr. | 1.000000 |  | Orenco Advantex |  | Pump | Gravity | Trenches |  |  | ["Attached Growth Medium","Control Operation","Distribution Pump Operation","Level Sensor Operation","Septic Tank Baffles","SludgeScum Accumulation"] | ["Attached Growth Medium","Control Operation","Distribution Pump Operation","Level Sensor Operation","Septic Tank Baffles","SludgeScum Accumulation"] | N/A | [18 empty] | This AOSS is functioning as designed and in accordance with the performance/maintenance requirements of 12VAC5-613 | 09/15/2021 | 01:29 PM
10/15/2021 |  | Follow-Up | SWT 96-580 | Spotsylvania | This AOSS is functioning as designed and in accordance with the performance/maintanence requirements of 12VAC5-613 | Approved | EHD - Rappahannock | Dominion Septic, Inc | 1942001125 | Tom | Jackson | 1.000000 |  | Hoot | none | Pump | Gravity | Drip | Not Applicable |  | ["Dispersal System Operation" ,"Distribution Pump Operation"] | ["Dispersal System Operation" ,"Distribution Pump Operation"] | NA | None | Clear | [13 empty] | Will be sent separately | Inspected | Eliminated poorly sealed (buried) wedge lids on septic tank by adding risers and lids to grade. Installed effluent filter. Bleach-flushed drip system. Found and repaired 2 more drip tubing leaks in zone 1 (1 of which was caused by cable installation). The check valve on zone 1 was leaking externally, replaced it. Had to clean the zone return valve 4 times as sand/dirt particles continued to work their way out of the tubing. Drip rates improved but are still below design. This is probably due to years of improper venting. The flush rates also improved except for zone 2. Flex tubing or drip tubing may be pinched shut by settling or roots. Recommend uncovering and inspecting manifolds and flex tubing in zone 2. | This AOSS is functioning as designed and in accordance with the performance/maintanence requirements of 12VAC5-613 | 11/01/2021 | 06:07 AM
03/29/2021 |  | RoutineScheduled | 043-14-0142 | Clarke | This AOSS is functioning as designed and in accordance with the performance/maintenance requirements of 12VAC5-613. | Approved | EHD - Lord Fairfax | Larry Royston Septic Service, LLC | 2705110225 | Larry | Royston | [9 empty] | ["None"] | ["None"] | YES | [16 empty] | Inspected |  | This AOSS is functioning as designed and in accordance with the performance/maintenance requirements of 12VAC5-613. | 03/30/2021 | 10:30 AM
06/04/2021 |  | Initial Visit | 18-120-0310AR | Chesterfield | This AOSS should now return to normal function after having provided the above state routine maintenance | Approved | EHD - Chesterfield | Miller’s Septic Service | 1942001063 | K.R. Trapper | Davis | 1.000000 | 500 | Clearstream |  | Pump | Pressure | Trenches | Not Applicable | 450.000000 | ["Disinfection"] | ["BlowerCompressorAerator Operation","Control Operation","Disinfection","Dispersal System Operation","Distribution Pump Operation","Level Sensor Operation","Septic Tank Baffles","SludgeScum Accumulation"] |  | Musty | Clear | [15 empty] | Initial Visit - ALARM Trash Tank - normal level - riser access below grade Aeration Tank - normal level - mixing present - compressor serviced. U.V. disinfection - bulb blown - cause of alarm - electrical wiring melted - requires replacement of bulb and wiring assembly. Pump Tank - normal level - pump serviced - float sensors and controls operating. LPP field - valve boxes intact - no indications of surfacing. Bulb and wiring harness for U.V. system ordered. Bulb and wiring harness replaced ... | This AOSS should now return to normal function after having provided the above state routine maintenance | 07/05/2021 | Jan 1 1900 3:00PM
06/29/2021 |  | RoutineScheduled | 95-186-095 | Smyth | This alternative discharging system is functioning as designed and in accordance with the performance/maintenance requirements of 12VAC5-640. | Approved | EHD - Mount Rogers | S.E.P.T.I.C., Inc. | 1942001097 | Denny | Deel |  |  | Norweco |  | Gravity | Gravity | Discharge | Not Applicable | 200.000000 | ["BlowerCompressorAerator Operation","Control Operation","Dispersal System Operation"] | ["BlowerCompressorAerator Operation","Control Operation","Dispersal System Operation"] | YES | Musty | Clear | [16 empty] | This alternative discharging system is functioning as designed and in accordance with the performance/maintenance requirements of 12VAC5-640. | 06/29/2021 | 12:00 AM
12/22/2021 |  | Follow-Up | 175-17-0164 | Prince William | This AOSS is functioning as designed and in accordance with the performance/maintenance requirements of 12VAC5-613 | Approved | EHD - Prince William | Dominion Septic, Inc | 1942001068 | David | Stewart | 1.000000 |  | Biomicrobics MicroFAST | none | Pump | Gravity | Drip | Not Applicable |  |  |  | NA | [15 empty] | Will be sent separately | Inspected | Installed new force main for zone 1. | This AOSS is functioning as designed and in accordance with the performance/maintenance requirements of 12VAC5-613 | 01/07/2022 | 06:18 AM
09/24/2021 |  | RoutineScheduled | 17-192-154 | Tazewell | This AOSS is functioning as designed and in accordance with the performance/maintenance requirements of 12VAC5-613. | Approved | EHD - Cumberland Plateau | S.E.P.T.I.C., Inc. | 1942001097 | Denny | Deel |  |  | Norweco |  | Gravity | Gravity | Discharge | Chlorination | 200.000000 | ["BlowerCompressorAerator Operation","Disinfection","Dispersal System Operation","Control Operation","SludgeScum Accumulation"] | ["BlowerCompressorAerator Operation","Disinfection","Dispersal System Operation","Control Operation","SludgeScum Accumulation"] | YES | Musty | Clear | [15 empty] | 5 Chlorine | This AOSS is functioning as designed and in accordance with the performance/maintenance requirements of 12VAC5-613. | 09/24/2021 | 12:00 AM
12/13/2021 |  | Routine/Scheduled | 11-120-0163A | Chesterfield | This AOSS is functioning as designed and in accordance with the performance/maintenance requirements of 12VAC5-613. | Approved | EHD - Chesterfield | Madison Environmental LLC | 1942001333 | Larry | Madison, Jr. | 2.000000 |  | Norweco Singulair ATU |  | Pump | Gravity | Trenches |  |  | ["BlowerCompressorAerator Operation","Control Operation","Distribution Pump Operation","Level Sensor Operation","Septic Tank Baffles","SludgeScum Accumulation"] | ["BlowerCompressorAerator Operation","Control Operation","Distribution Pump Operation","Level Sensor Operation","Septic Tank Baffles","SludgeScum Accumulation"] | N/A | [18 empty] | This AOSS is functioning as designed and in accordance with the performance/maintenance requirements of 12VAC5-613. | 12/13/2021 | Jan 1 1900 12:12PM
12/03/2021 | Alternative | RoutineScheduled | 166-06-589 | Northumberland | This AOSS is functioning as designed and in accordance with the performance/maintenance requirements of 12VAC5-613. | Approved | EHD - Three Rivers | obsidian onsite services | 1942001177 | joel | pinnix | [9 empty] | [] | [] | [19 empty] | This AOSS is functioning as designed and in accordance with the performance/maintenance requirements of 12VAC5-613. |  | 12:00 AM
10/01/2021 |  | Initial Visit |  | Culpeper | This AOSS is functioning as designed and in accordance with the performance/maintenance requirements of 12VAC5-613. | Pending Review | EHD - Rappahannock-Rapidan | Brown's Septic Inspections LLC | 1942001049 | Jason | Brown | 1.000000 | 1000 | Septic/Trash | Microfast | Gravity | Pressure | Drip | Not Applicable |  | [] | ["Attached Growth Medium","Auxiliary Filter","BlowerCompressorAerator Operation","Control Operation","Dispersal System Operation","Distribution Pump Operation","Effluent Screens","Level Sensor Operation","Septic Tank Baffles","SludgeScum Accumulation"] | YES | Musty | Clear |  | 6.800000 | [12 empty] | Pumped Out |  | This AOSS is functioning as designed and in accordance with the performance/maintenance requirements of 12VAC5-613. | 10/15/2021 | 09:30 AM
12/27/2021 |  | RoutineScheduled | 182-08-0287 | Rockingham | This AOSS is functioning as designed and in accordance with the performance/maintenance requirements of 12VAC5-613. | Approved | EHD - Central Shenandoah | Seals Septic Service | [5 empty] | FAST | [6 empty] | ["Auxiliary Filter","BlowerCompressorAerator Operation","Dispersal System Operation"] | ["Auxiliary Filter","BlowerCompressorAerator Operation","Dispersal System Operation"] | [19 empty] | This AOSS is functioning as designed and in accordance with the performance/maintenance requirements of 12VAC5-613. | 12/27/2021 | 12:00 AM
12/21/2021 |  | RoutineScheduled | CS-94-10 | Clarke | This AOSS is functioning as designed and in accordance with the performance/maintenance requirements of 12VAC5-613. | Approved | EHD - Lord Fairfax | Greenway Engineering, Inc. | 1942001664 | Randy | Kepler | 1.000000 | 1250 | Septic Tank Only |  | Pump | Pressure | Trenches |  |  | [] | ["SludgeScum Accumulation","Level Sensor Operation","Control Operation","Distribution Pump Operation"] | [18 empty] | Septic Tank overall depth: 3' with 6" loose sludge. Pump Tank: 2.5' with 4" of sediment. Alarm & on/off floats confirmed operational. Drainfield in animal pasture but marked. No surface malfunctions observed in drainfield at the time of inspection. Homeowner knowledgeable of system and practices good maintenance. | This AOSS is functioning as designed and in accordance with the performance/maintenance requirements of 12VAC5-613. | 12/31/2021 | 12:00 AM
06/22/2021 |  | RoutineScheduled | VAG408256 | Rockingham | This AOSS is functioning as designed and in accordance with the performance/maintenance requirements of 12VAC5-613 | Approved | EHD - Central Shenandoah | Onsite Wastewater Services - May Supply | 1942001627 | Drew | Shull |  |  | none | none | Gravity | Gravity |  | Chlorination |  |  |  | NA | [15 empty] | Will be sent separately | Inspected |  | This AOSS is functioning as designed and in accordance with the performance/maintenance requirements of 12VAC5-613 | 03/17/2022 | 06:40 AM
04/08/2021 |  | RoutineScheduled | 179-16-0013-SR | Stafford | This alternative discharging system is functioning as designed and in accordance with the performance/maintenance requirements of 12VAC5-640 | Approved | EHD - Rappahannock | Dominion Septic, Inc | 1942001068 | David | Stewart | 1.000000 |  | Ecoflo | none | Pump | Gravity | Trenches | Not Applicable |  | ["Attached Growth Medium" ,"Dispersal System Operation" ,"Distribution Pump Operation" ,"Septic Tank Baffles" ,"SludgeScum Accumulation"] | ["Attached Growth Medium" ,"Dispersal System Operation" ,"Septic Tank Baffles" ,"SludgeScum Accumulation" ,"Distribution Pump Operation"] | NA | None | Clear | [13 empty] | Will be sent separately | Inspected | Routine inspection. Septic tank in high level due to clogged effluent filter. Cleaned clogged filter. Some ponding in pod. Augered peat. Replaced failed alarm float and premier tech alarm due burnt out horn. | This alternative discharging system is functioning as designed and in accordance with the performance/maintenance requirements of 12VAC5-640 | 04/13/2021 | 11:22 AM
08/24/2021 |  | RoutineScheduled | 175-19-0149 | Prince William | This AOSS is functioning as designed and in accordance with the performance/maintenance requirements of 12VAC5-613. | Approved | EHD - Prince William | Triple R Construction Co., Inc. | 1942001108 | Charles | Seamon | 2.000000 |  | Septic/ Microfast | EZ-Treat Recirc Pump Tank | Gravity | Gravity | Trenches | Not Applicable |  | ["Other"] | ["Other"] | NO | [17 empty] | Septic Tank-8"sludge 0"scum/ Recirc Tank-2"sludge/ No pump out needed at this time/ Counts: cc1-68876 ETM-353176/ Pump intake cleaned during inspection/ EZ-Treat media in good condition at this time and no ponding. Timer settings- On 3m Off 10m. No ponding or spongy areas on the drainfield. | This AOSS is functioning as designed and in accordance with the performance/maintenance requirements of 12VAC5-613. |  | 12:00 AM
08/18/2021 |  | Routine/Scheduled | 03-160-0427 | Montgomery | This AOSS is functioning as designed and in accordance with the performance/maintenance requirements of 12VAC5-613 | Approved | EHD - New River | Advanced Environmental & Septic, LLC | 1942001042 | Rodney | Rice | 1.000000 |  | Delta Environmental Products, DF Series |  | Pump | Gravity | Trenches | Not Applicable |  | ["None"] | ["BlowerCompressorAerator Operation","Distribution Pump Operation","Level Sensor Operation","SludgeScum Accumulation"] | N/A | [18 empty] | This AOSS is functioning as designed and in accordance with the performance/maintenance requirements of 12VAC5-613 | 08/18/2021 | 04:00 PM
07/20/2021 |  | Reportable Incident |  | Shenandoah | This AOSS should now return to normal function after having provided the above state routine maintenance. | Pending Review | EHD - Lord Fairfax | POWELLS PLUMBING, INC. | 1942001036 | Kurt | Holthaus |  |  | Puraflo | [6 empty] | ["Level Sensor Operation"] | ["Level Sensor Operation"] | N/A | [18 empty] | This AOSS should now return to normal function after having provided the above state routine maintenance. | 08/27/2021 | 12:38 PM
10/12/2021 |  | Routine/Scheduled | 05-142-0365 | Hanover | This AOSS is functioning as designed and in accordance with the performance/maintenance requirements of 12VAC5-613. | Approved | EHD - Chickahominy | Miller’s Septic Service | 1942001468 | Kevin | Blasing | 1.000000 | 1500 | Orenco Advantex |  | Pump | Gravity | Trenches | Not Applicable | 600.000000 |  | ["Distribution Pump Operation","Septic Tank Baffles","SludgeScum Accumulation"] | YES | [17 empty] | Routine Maintenance - Processing tank pumped empty, serviced and refilled ... resealed all riser access to prevent leaks. | This AOSS is functioning as designed and in accordance with the performance/maintenance requirements of 12VAC5-613. | 11/01/2021 | Jan 1 1900 10:00AM
02/09/2021 |  | Routine/Scheduled | 10-120-0179AR | Chesterfield | This AOSS is functioning as designed and in accordance with the performance/maintenance requirements of 12VAC5-613 | Approved | EHD - Chesterfield | Madison Environmental LLC | 1942001333 | Larry | Madison, Jr. | 2.000000 |  | Bionest |  | Pump |  |  |  |  | ["Control Operation","Distribution Pump Operation"] | ["Control Operation","Distribution Pump Operation"] | N/A | [18 empty] | This AOSS is functioning as designed and in accordance with the performance/maintenance requirements of 12VAC5-613 | 02/09/2021 | Jan 1 1900 5:30PM
12/09/2021 |  | RoutineScheduled | 159-15-0064 | Middlesex | This AOSS is functioning as designed and in accordance with the performance/maintenance requirements of 12VAC5-613. | Approved | EHD - Three Rivers | Church View Septic Service Inc. | 1942001302 | Charles | Langford |  |  | Clearstream |  | Pump | Gravity |  |  |  | ["Effluent Screens"] | ["Effluent Screens"] | YES | [18 empty] | This AOSS is functioning as designed and in accordance with the performance/maintenance requirements of 12VAC5-613. | 01/06/2022 | 12:00 AM
09/01/2021 |  | Routine/Scheduled | 234-17-475 | Chesapeake | This AOSS is functioning as designed and in accordance with the performance/maintenance requirements of 12VAC5-613 | Approved | EHD - Chesapeake | R & K Septic, Inc. | 1942001066 | Mary | VanHolten |  |  | Clearstream ATU |  | Pump |  | Drip | UV |  | ["BlowerCompressorAerator Operation","Control Operation","Disinfection","Dispersal System Operation","Distribution Pump Operation","Level Sensor Operation","SludgeScum Accumulation"] | ["BlowerCompressorAerator Operation","Control Operation","Disinfection","Dispersal System Operation","Distribution Pump Operation","Level Sensor Operation","SludgeScum Accumulation"] | N/A | None | Clear | 7.000000 | 5.000000 | [13 empty] | Replaced UV bulb | This AOSS is functioning as designed and in accordance with the performance/maintenance requirements of 12VAC5-613 | 09/01/2021 | Jan 1 1900 1:30PM
02/03/2021 |  | RoutineScheduled | 019-STS-24917 | Bedford | This AOSS is functioning as designed and in accordance with the performance/maintenance requirements of 12VAC5-613. | Approved | EHD - Central | Virginia Septic Service | 1942001512 | iain | Waugh | 1.000000 | 1000 | Advantex AX20RT |  | Pump | Pressure | Drip | Not Applicable |  | [] | [] | NA | [16 empty] | Inspected | Owner wanted replacement of functioning but older Biomicrobics Fast septic system with new Advantex AX20RT. New System now operational. Will return in about 6 month for Laboratory sampling. Pump Setting set to 6 people normal use. 11.5 off, 0.8 min on. Orevride 5.5min off and 0.8 min on, changed alarm delay to 120 min. System in Startup mode untill it trends data for normal use, then will follow trended use schedule. | This AOSS is functioning as designed and in accordance with the performance/maintenance requirements of 12VAC5-613. | 02/04/2021 | 09:30 AM
05/28/2021 |  | Routine/Scheduled | 151-16-0045 | Lancaster | This AOSS is functioning as designed and in accordance with the performance/maintenance requirements of 12VAC5-613 | Approved | EHD - Three Rivers | Miller’s Septic Service | 1942001063 | K.R. Trapper | Davis | 1.000000 | 1000 | PremierTech, EFX |  | Pump | Gravity | Pad | Not Applicable | 450.000000 |  | ["Attached Growth Medium","Control Operation","Dispersal System Operation","Distribution Pump Operation","Effluent Screens","Level Sensor Operation","Septic Tank Baffles","SludgeScum Accumulation"] | YES | Musty | Clear | [15 empty] | Routine Service Primary Septic Tank - normal level - effluent screen serviced. BioFilter - Concrete - peat moss in so/so condition - raked / turned Pump Basin - pump, float sensors and controls operating. Distribution Box - Plastic - intact - all laterals accepting effluent. | This AOSS is functioning as designed and in accordance with the performance/maintenance requirements of 12VAC5-613 | 06/01/2021 | 07:30 AM
11/18/2021 | Alternative | Routine/Scheduled | {FIPSCode}-STS-6368 | Fauquier | This AOSS is functioning as designed and in accordance with the performance/maintenance requirements of 12VAC5-613. | Approved | EHD - Rappahannock-Rapidan | SES Mid Atlantic | 1942001203 | Michael | Green |  |  | Delta Environmental Products, DF Series |  |  |  |  | Not Applicable |  | ["Auxiliary Filter","BlowerCompressorAerator Operation"] | ["Auxiliary Filter","BlowerCompressorAerator Operation"] | N/A | Musty | Clear | [15 empty] | Pump Amps 9.30 Water Meter Reading 1628250 Septic Sludge 3" Scum 1" ATU Sludge 0 Scum 0 Pump Sludge 2" Scum 0 On 9 mins Off 2 hrs | This AOSS is functioning as designed and in accordance with the performance/maintenance requirements of 12VAC5-613. | 11/18/2021 | 11:06 AM
01/23/2021 |  | RoutineScheduled | 047-19-138 | Culpeper | This AOSS is functioning as designed and in accordance with the performance/maintenance requirements of 12VAC5-613. | Approved | EHD - Rappahannock-Rapidan | Wastemaster Inc |  | Timothy | Jenkins | 2.000000 |  | Recirculating Sand filter |  | Pump | Gravity | Discharge | Chlorination |  | [] | [] |  | Musty | Clear | 7.500000 |  |  | 1.900000 | [12 empty] | This AOSS is functioning as designed and in accordance with the performance/maintenance requirements of 12VAC5-613. | 01/29/2021 | 01:50 PM
02/05/2021 |  | RoutineScheduled |  | Warren | This alternative discharging system is functioning as designed and in accordance with the performance/maintenance requirements of 12VAC5-640 | Pending Payment | EHD - Lord Fairfax | Cubbage Septic Solutions LLC | 1942001021 | Harrison | Cubbage | 1.000000 |  | Biomicrobics MicroFAST | none | Pump | Gravity | Drip | Not Applicable |  | ["Auxiliary Filter" ,"BlowerCompressorAerator Operation"] | ["Auxiliary Filter" ,"BlowerCompressorAerator Operation"] | NO | Musty | [8 empty] | 109.000000 | [5 empty] | Will be sent separately | Inspected | Everything working properly. Filters and media cleaned. | This alternative discharging system is functioning as designed and in accordance with the performance/maintenance requirements of 12VAC5-640 | 04/26/2021 | 09:04 AM
03/19/2021 |  | Routine/Scheduled | 02-120-0593AR | Chesterfield | This AOSS is functioning as designed and in accordance with the performance/maintenance requirements of 12VAC5-613 | Approved | EHD - Chesterfield | Miller’s Septic Service | 1942001063 | K.R. Trapper | Davis | 2.000000 | 2500 | Orenco Advantex | None | Pump | Gravity | Trenches | Not Applicable | 450.000000 |  | ["Attached Growth Medium","Control Operation","Dispersal System Operation","Distribution Pump Operation","Effluent Screens","Level Sensor Operation","Recirculation Pump","Septic Tank Baffles","SludgeScum Accumulation"] | YES | None | Clear | [15 empty] | Routine Service Primary Septic tank - normal level - Secondary Septic Tank - normal level Processing tank - normal level - RSV, recirc pump, Effluent Screen serviced Pump Tank - normal level - pump, float sensors, controls operating Distribution Box - intact - all laterals accepting effluent. | This AOSS is functioning as designed and in accordance with the performance/maintenance requirements of 12VAC5-613 | 03/22/2021 | Jan 1 1900 7:00AM
04/06/2021 |  | Pump-Out Only |  | Frederick | This AOSS is functioning as designed and in accordance with the performance/maintenance requirements of 12VAC5-613. | Pending Review | EHD - Lord Fairfax | POWELLS PLUMBING, INC. | 1942001036 | Kurt | Holthaus | [9 empty] | ["SludgeScum Accumulation"] | ["SludgeScum Accumulation"] | YES | [16 empty] | Pumped Out |  | This AOSS is functioning as designed and in accordance with the performance/maintenance requirements of 12VAC5-613. | 05/28/2021 | 02:42 PM
05/19/2021 |  | RoutineScheduled | 150-06-0374 | King William | This AOSS is functioning as designed and in accordance with the performance/maintenance requirements of 12VAC5-613. | Approved | EHD - Three Rivers | Atlee Sewage Disposal, LLC | 1942001144 | Francis | Frere | 3.000000 | 3000 | Septic Tank | Delta Whitewater | Pump | Gravity | Trenches | Not Applicable | 450.000000 | ["BlowerCompressorAerator Operation","Control Operation","Distribution Pump Operation","Level Sensor Operation","SludgeScum Accumulation"] | ["BlowerCompressorAerator Operation","Control Operation","Distribution Pump Operation","Level Sensor Operation","SludgeScum Accumulation"] | NA |  |  |  |  | 70.000000 | [11 empty] | Pumped Out | DElta Whitewater maintenance, ST- 3" FOG, 4" Sludge, DWW 70% SS, pumped 06-01-2021, refilled with fresh water, serviced blower, PT- pump, floats, alarm, comntrols operating properly. | This AOSS is functioning as designed and in accordance with the performance/maintenance requirements of 12VAC5-613. | 06/05/2021 | 05:25 PM
08/03/2021 |  | RoutineScheduled | 179-18-0386-SWP | Stafford | This AOSS is functioning as designed and in accordance with the performance/maintanence requirements of 12VAC5-613 | Approved | EHD - Rappahannock | Dominion Septic, Inc | 1942001125 | Tom | Jackson |  |  | Orenco Advantex | none | Pump | Gravity | Drip | Not Applicable |  | ["Dispersal System Operation" ,"Distribution Pump Operation" ,"Level Sensor Operation" ,"Auxiliary Filter"] | ["Dispersal System Operation" ,"Distribution Pump Operation" ,"Level Sensor Operation" ,"Auxiliary Filter"] | NA | None | Clear | [13 empty] | Will be sent separately | Inspected | Routine inspection. Less than minimum required storage space in pump tank due to where high level alarm float switch was set. Bottom float (RO) was found set to turn off around 25". Cut 5" off bottom of float tree to provide more storage space in tank. Discovered leak in zone 1 (upper zone) during testing. Dug up and cut out 7" section of drip tubing that had been stretched and eventually cracked. Drip rate on zone 1 dropped from 9.2 to 3.9 gpm after repairs. | This AOSS is functioning as designed and in accordance with the performance/maintanence requirements of 12VAC5-613 | 08/04/2021 | 12:41 PM
10/08/2021 |  | Follow-Up |  | Loudoun | This AOSS is functioning as designed and in accordance with the performance/maintanence requirements of 12VAC5-613 | Approved | EHD - Loudoun | Catoctin Environmental | 1942001137 | Cameron | Creighton | 1.000000 |  | Orenco Advantex | none | Pump | Gravity | Trenches | Not Applicable |  |  |  | NA | [15 empty] | Will be sent separately | Inspected | The issues with the system were resolved and it appears to be functioning as designed. | This AOSS is functioning as designed and in accordance with the performance/maintanence requirements of 12VAC5-613 | 11/09/2021 | 04:10 PM
03/02/2021 |  | RoutineScheduled | 124-STS-2379 | Fairfax | This AOSS is functioning as designed and in accordance with the performance/maintenance requirements of 12VAC5-613. | Approved | EHD - Fairfax | Great Falls Septic Service, Inc. | 2705051738 | Joshua | Hott | 1.000000 | 1875 | Septic | Puraflo | Pump | Gravity | Trenches | Not Applicable |  | [] | [] | NA | [18 empty] | This AOSS is functioning as designed and in accordance with the performance/maintenance requirements of 12VAC5-613. |  | 12:00 AM
06/01/2021 |  | Follow-Up | 124-STS-2379 | Fairfax | This AOSS should now return to normal function after having provided the above state routine maintenance | Approved | EHD - Fairfax | SES Mid Atlantic | 1942001203 | Michael | Green | [9 empty] | ["Level Sensor Operation"] | ["Level Sensor Operation"] | N/A | [17 empty] | Replaced 3 floats. | This AOSS should now return to normal function after having provided the above state routine maintenance | 06/01/2021 | Jan 1 1900 4:00PM
01/11/2021 |  | RoutineScheduled | 124-STS-2379 | Fairfax | This AOSS is functioning as designed and in accordance with the performance/maintenance requirements of 12VAC5-613. | Approved | EHD - Fairfax | Great Falls Septic Service, Inc. | 2705051738 | Joshua | Hott | 1.000000 | 1500 | Septic | Puraflo | Pump | Gravity | Trenches | Not Applicable |  | [] | [] | [19 empty] | This AOSS is functioning as designed and in accordance with the performance/maintenance requirements of 12VAC5-613. |  | 12:00 AM
08/23/2021 |  | RoutineScheduled | 179-16-0354-SP | Stafford | This AOSS is functioning as designed and in accordance with the performance/Maintenance requirements of 12VAC5-613 | Approved | EHD - Rappahannock | EcoSeptix Alliance | 1942001060 | Rob | Martin |  |  | Orenco Advantex | none | Pump | Gravity | Drip | Not Applicable |  | ["Effluent Screens" ,"Recirculation Pump" ,"Auxiliary Filter" ,"Attached Growth Medium" ,"Dispersal System Operation" ,"Distribution Pump Operation"] | ["Dispersal System Operation" ,"Distribution Pump Operation" ,"Effluent Screens" ,"Recirculation Pump" ,"Auxiliary Filter" ,"Attached Growth Medium"] | YES | Musty | Cloudy | [13 empty] | Will be sent separately | Inspected |  | This AOSS is functioning as designed and in accordance with the performance/Maintenance requirements of 12VAC5-613 | 10/06/2021 | 10:54 AM
02/23/2021 |  | Initial Visit | 800-STS-13794 | Suffolk | This AOSS is functioning as designed and in accordance with the performance/maintenance requirements of 12VAC5-613. | Approved | EHD - Western Tidewater | Farmer's Septic Service, Inc. | 1942001191 | Allen | Farmer | 1.000000 | [8 empty] | ["Blower/Compressor/Aerator Operation","Control Operation","Distribution Pump Operation","Effluent Screens","Level Sensor Operation","Sludge/Scum Accumulation"] | ["Blower/Compressor/Aerator Operation","Control Operation","Distribution Pump Operation","Effluent Screens","Level Sensor Operation","Sludge/Scum Accumulation"] | N/A | [9 empty] | 7.000000 | [7 empty] | Serviced system. Checked the pump, panel, & floats (ok). Cleaned the filter in the Clearstream.. Changed the diffuser in the Clearstream and changed the filter in the aerator. Visible wetness on the drainfield - standing water - most likely from all of the rain - once it dries up need to keep an eye on it. The timer is set to 1.5 minutes every 2 hours. Took initial BOD sample. | This AOSS is functioning as designed and in accordance with the performance/maintenance requirements of 12VAC5-613. | 02/23/2021 | Jan 1 1900 12:00PM
04/01/2021 |  | Routine/Scheduled | 136-04-0405 | Gloucester | This AOSS is functioning as designed and in accordance with the performance/maintenance requirements of 12VAC5-613 | Approved | EHD - Three Rivers | Miller’s Septic Service | 1942001063 | K.R. Trapper | Davis | 1.000000 | 1500 | Orenco Advantex |  | Pump | Gravity | Pad | Not Applicable | 450.000000 |  | ["Attached Growth Medium","Control Operation","Dispersal System Operation","Distribution Pump Operation","Effluent Screens","Level Sensor Operation","Recirculation Pump","Septic Tank Baffles","SludgeScum Accumulation"] | YES | None | Clear | [15 empty] | Routine Service Processing Tank - RSV, Recirc Pump, Effluent Screen serviced. Treatment Module - media drapes & spray grid serviced. Pump Tank - normal level - pump, float sensors, and controls operating. absorption field - distribution box - plastic - all laterals accepting effluent. | This AOSS is functioning as designed and in accordance with the performance/maintenance requirements of 12VAC5-613 | 04/05/2021 | 07:30 AM
08/12/2021 |  | Initial Visit | 10-118-0057 | Charles City | This AOSS is not functioning as designed or in accordance with the performance/maintenance requirements | Approved | EHD - Chickahominy | Miller’s Septic Service | 1942001468 | Kevin | Blasing | 1.000000 | 500 | Clearstream |  | Pump | Pressure | Drip | UV | 450.000000 | ["BlowerCompressorAerator Operation","Disinfection"] | ["BlowerCompressorAerator Operation","Control Operation","Disinfection","Dispersal System Operation","Distribution Pump Operation","Level Sensor Operation","Septic Tank Baffles","SludgeScum Accumulation"] | N/A | Pungent | Discolored | [15 empty] | Initial Visit - Alarm Event. Trash Tank - normal level Aeration Tank - normal level - compressor failed - diaphragm failure - not rebuilt. U.V. - Salcor Single Bulb - control head failed - bulb failed. Pump Tank - pump serviced, float sensors and controls operating. Drip headworks - drip screen serviced - field flushed. Owner opted NOT to repair compressor / U.V. disinfection at this time. | This AOSS is not functioning as designed or in accordance with the performance/maintenance requirements | 08/13/2021 | Jan 1 1900 7:30AM
08/02/2021 |  | RoutineScheduled | 179-18-0284-SP | Stafford | This AOSS is functioning as designed and in accordance with the performance/Maintenance requirements of 12VAC5-613 | Approved | EHD - Rappahannock | EcoSeptix Alliance | 1942001060 | Rob | Martin | 1.000000 |  | Orenco Advantex | none | Pump | Gravity | Trenches | Not Applicable |  | ["Attached Growth Medium" ,"Recirculation Pump" ,"Distribution Pump Operation" ,"Effluent Screens"] | ["Attached Growth Medium" ,"Distribution Pump Operation" ,"Effluent Screens" ,"Recirculation Pump"] | YES | Musty | Clear | [13 empty] | Will be sent separately | Inspected | There was a grease-like build-up in the inlet of the septic tank. You will want to avoid the introduction of fats, oils and grease into your septic system. | This AOSS is functioning as designed and in accordance with the performance/Maintenance requirements of 12VAC5-613 | 10/06/2021 | 10:54 AM
07/29/2021 |  | RoutineScheduled |  | Loudoun | This AOSS is not functioning as designed or in accordance with the performance/maintenance requirements | Pending Payment | EHD - Loudoun | Larry Royston Septic Service, LLC | 1942001325 | Larry | Royston | 2.000000 |  | none | none | Pump | Gravity | Trenches | Not Applicable |  | ["SludgeScum Accumulation" ,"Attached Growth Medium"] |  | NA | None | Cloudy | [13 empty] | Will be sent separately | Inspected | In order to fully inspect this system the tank needs pumped, ver hard liquid/etc in tank too hard to pump | This AOSS is not functioning as designed or in accordance with the performance/maintenance requirements | 05/19/2023 | 10:02 AM
03/26/2021 |  | RoutineScheduled | 033-06-0453-ST | Caroline | This alternative discharging system is functioning as designed and in accordance with the performance/maintenance requirements of 12VAC5-640 | Approved | EHD - Rappahannock | Dominion Septic, Inc | 1942001068 | David | Stewart | 1.000000 |  | Puraflo | none | Pump | Gravity | Trenches | Not Applicable |  | ["Septic Tank Baffles" ,"SludgeScum Accumulation" ,"Dispersal System Operation" ,"Distribution Pump Operation" ,"Level Sensor Operation"] | ["Dispersal System Operation" ,"Distribution Pump Operation" ,"Level Sensor Operation" ,"Septic Tank Baffles" ,"SludgeScum Accumulation"] | NA | None | Clear | [13 empty] | Will be sent separately | Inspected | Routine inspection. Pod 4 was saturated and had standing water. Augered peat and vacuumed sample box to remove clog in the drain line in pod 4. | This alternative discharging system is functioning as designed and in accordance with the performance/maintenance requirements of 12VAC5-640 | 04/13/2021 | 11:22 AM
04/13/2021 |  | RoutineScheduled |  | Loudoun | This alternative discharging system is functioning as designed and in accordance with the performance/maintenance requirements of 12VAC5-640 | Approved | EHD - Loudoun | Catoctin Environmental | 1942001137 | Cameron | Creighton | 1.000000 |  | Delta Environmental Products, UC Series | none | Pump | Gravity | Trenches | Not Applicable |  |  |  | NA | [15 empty] | Will be sent separately | Inspected |  | This alternative discharging system is functioning as designed and in accordance with the performance/maintenance requirements of 12VAC5-640 | 05/27/2021 | 01:26 PM
11/11/2021 |  | RoutineScheduled | 132-11-0066 | Fluvanna | This AOSS is functioning as designed and in accordance with the performance/maintenance requirements of 12VAC5-613. | Approved | EHD - Blue Ridge | Alternative Systems Inspection Services, LLC | 1942001047 | Wesley | Basore | 1.000000 | 500 | Norweco 960 |  | Pump | Pressure | Drip | Not Applicable | 150.000000 | ["Control Operation","BlowerCompressorAerator Operation","Distribution Pump Operation","Effluent Screens","Level Sensor Operation","SludgeScum Accumulation"] | ["BlowerCompressorAerator Operation","Control Operation","Distribution Pump Operation","Effluent Screens","Level Sensor Operation","SludgeScum Accumulation"] | YES | [16 empty] | Pumped Out |  | This AOSS is functioning as designed and in accordance with the performance/maintenance requirements of 12VAC5-613. | 11/26/2021 | 10:15 AM
05/27/2021 |  | RoutineScheduled | 175-18-0401 | Prince William | This alternative discharging system is functioning as designed and in accordance with the performance/maintenance requirements of 12VAC5-640 | Approved | EHD - Prince William | Dominion Septic, Inc | 1942001125 | Tom | Jackson |  |  | EZ Treat Sandfilter | none | Pump | Gravity | Drip | UV |  | ["Auxiliary Filter" ,"Control Operation" ,"Disinfection" ,"Level Sensor Operation"] | ["Auxiliary Filter" ,"Control Operation" ,"Disinfection" ,"Level Sensor Operation"] | NA | None | Clear | [13 empty] | Will be sent separately | Inspected | Annual inspection and maintenance. Replaced uv lamp and cleaned the quartz sleeve. Owner to replace broken lids for ARV boxes. High level count at 4 for drip tank. Treatment looks very good. | This alternative discharging system is functioning as designed and in accordance with the performance/maintenance requirements of 12VAC5-640 | 06/01/2021 | 08:23 AM
07/28/2021 |  | Routine/Scheduled | 2005-126-066 | Dinwiddie | This alternative discharging system is functioning as designed and in accordance with the performance/maintenance requirements of 12VAC5-640 | Approved | EHD - Crater | Miller’s Septic Service | 1942001063 | K.R. Trapper | Davis | 1.000000 | 1000 | Biomicrobics MicroFAST |  | Gravity | Gravity | Discharge | Chlorination | 450.000000 |  | ["BlowerCompressorAerator Operation","Control Operation","Disinfection","Dispersal System Operation","Septic Tank Baffles","SludgeScum Accumulation"] | N/A | Musty | Clear | [5 empty] | 07/28/2021 | Sample Chamber | 45.000000 |  | 1600.000000 | 99.000000 | 21.250000 |  |  |  | Routine Service conducted. Primary septic tank - normal level - inspection port intact. Processing Tank - normal level - mixing present - compressor serviced. Chlorinator serviced. Lab samples obtained and transported to EnviroCompliance Laboratories | This alternative discharging system is functioning as designed and in accordance with the performance/maintenance requirements of 12VAC5-640 | 08/04/2021 | Jan 1 1900 7:00AM
07/19/2021 |  | Routine/Scheduled | {FIPSCode}-STS-4733 | Chesapeake | This AOSS is functioning as designed and in accordance with the performance/maintenance requirements of 12VAC5-613 | Approved | EHD - Chesapeake | R & K Septic, Inc. | 1942001066 | Mary | VanHolten |  |  | Hoot |  |  |  | Mound | UV |  | ["BlowerCompressorAerator Operation","Control Operation","Disinfection","Dispersal System Operation","Distribution Pump Operation","Level Sensor Operation","SludgeScum Accumulation"] | ["BlowerCompressorAerator Operation","Control Operation","Disinfection","Dispersal System Operation","Distribution Pump Operation","Level Sensor Operation","SludgeScum Accumulation"] | N/A | None | Clear | 7.930000 | 4.000000 | [14 empty] | This AOSS is functioning as designed and in accordance with the performance/maintenance requirements of 12VAC5-613 | 07/19/2021 | Jan 1 1900 12:45PM
07/17/2021 |  | Follow-Up | 069041120 | Frederick | This AOSS should now return to normal function after having provided the above state routine maintenance. | Approved | EHD - Lord Fairfax | DeHaven's Backhoe Service Inc. | 1942001541 | Michael | Edmonson | 1.000000 | 1250 | Microfast |  | Pump | Pressure | Drip | Not Applicable | 125.000000 | ["BlowerCompressorAerator Operation","Distribution Pump Operation","Auxiliary Filter"] | ["Auxiliary Filter","BlowerCompressorAerator Operation","Distribution Pump Operation"] | NA | [18 empty] | This AOSS should now return to normal function after having provided the above state routine maintenance. |  | 12:00 AM
02/25/2021 |  | RoutineScheduled |  | Loudoun | This alternative discharging system is functioning as designed and in accordance with the performance/maintenance requirements of 12VAC5-640 | Approved | EHD - Loudoun | SES MidAtlantic LLC | 1942001203 | James | Green | 2.000000 |  | Puraflo | none | Pump | Gravity | Trenches | Not Applicable |  | ["Effluent Screens"] | ["Effluent Screens"] | YES | [15 empty] | Will be sent separately | Inspected | Components marked Fully Inspected are done so at the request of the LCHD but do not include the uncovering or physical removal of buried or submerged components such as pumps, floats, diffusers etc, nor inspection of the interior or exterior of tanks, boxes, valves or other buried components for leaks, structural defects or other abnormalities. | This alternative discharging system is functioning as designed and in accordance with the performance/maintenance requirements of 12VAC5-640 | 04/15/2021 | 09:00 AM
09/17/2021 |  | RoutineScheduled | 124-STS-2379 | Fairfax | This AOSS is functioning as designed and in accordance with the performance/maintenance requirements of 12VAC5-613. | Approved | EHD - Fairfax | McKim Construction | 1942001330 | Michelle | McKim | [9 empty] | [] | [] | [8 empty] | 09/17/2021 | Sample Chamber | 30.000000 | [8 empty] | This AOSS is functioning as designed and in accordance with the performance/maintenance requirements of 12VAC5-613. | 01/07/2022 | Jan 1 1900 1:00PM
06/18/2021 |  | Pump-Out Only |  | Frederick | This AOSS is functioning as designed and in accordance with the performance/maintenance requirements of 12VAC5-613. | Pending Review | EHD - Lord Fairfax | POWELLS PLUMBING, INC. | 1942001036 | Kurt | Holthaus |  |  | Microfast | [8 empty] | N/A | [16 empty] | Pumped Out |  | This AOSS is functioning as designed and in accordance with the performance/maintenance requirements of 12VAC5-613. | 08/24/2021 | 01:23 PM
03/15/2021 |  | RoutineScheduled | 124-STS-2379 | Fairfax | This AOSS is functioning as designed and in accordance with the performance/maintanence requirements of 12VAC5-613 | Approved | EHD - Fairfax | Soils, Inc. | 1942001004 | Mark | Smith |  |  | Biomicrobics MicroFAST | none | Gravity | Gravity | Pad | Not Applicable |  |  |  | NA | [15 empty] | Will be sent separately | Inspected |  | This AOSS is functioning as designed and in accordance with the performance/maintanence requirements of 12VAC5-613 | 05/31/2021 | Jan 1 1900 9:07AM
07/19/2021 |  | RoutineScheduled | SD-06-180 | Orange | This AOSS is not functioning as designed or in accordance with the performance/Maintenance requirements | Approved | EHD - Rappahannock-Rapidan | EcoSeptix Alliance | 1942001101 | Joe | Malloy | 1.000000 |  | Biomicrobics MicroFAST | none | Pump | Gravity | Drip | Not Applicable |  | ["Attached Growth Medium" ,"BlowerCompressorAerator Operation" ,"Dispersal System Operation" ,"Distribution Pump Operation" ,"SludgeScum Accumulation"] | ["Attached Growth Medium" ,"BlowerCompressorAerator Operation" ,"Dispersal System Operation" ,"Distribution Pump Operation"] | NA | Musty | Cloudy | [13 empty] | Will be sent separately | Inspected | Responded to alarm call. Repaired drip emitters not working properly. There is still effluent surfacing in the dispersal area. A follow-up visit is planned to check pump run times with original design. We also recommend pumping Pump Tank due to solids accumulation. | This AOSS is not functioning as designed or in accordance with the performance/Maintenance requirements | 10/06/2021 | 10:54 AM
02/26/2021 |  |  | 069150243 | Frederick | This AOSS is functioning as designed and in accordance with the performance/maintenance requirements of 12VAC5-613. | Approved | EHD - Lord Fairfax | Larry Royston Septic Service, LLC | 1942001325 | Larry | Royston | [9 empty] | ["None"] | ["None"] | YES | [16 empty] | Inspected |  | This AOSS is functioning as designed and in accordance with the performance/maintenance requirements of 12VAC5-613. | 02/27/2021 | 08:30 AM
03/31/2021 | Alternative | Routine/Scheduled | 119-STS-93371 | Middlesex | This AOSS should now return to normal function after having provided the above state routine maintenance | Approved | EHD - Three Rivers | Miller's Septic Service | 1942001063 | K.R. Trapper | Davis | 2.000000 | 1500 | None | None | Pump | Gravity | Trenches | Not Applicable | 450.000000 |  | ["Control Operation","Dispersal System Operation","Distribution Pump Operation","Level Sensor Operation","Septic Tank Baffles","SludgeScum Accumulation"] | N/A | [17 empty] | System commissioning - Mother in law suite / garage conversion finally connected and active - pump tank activated and confirmed to be operational. | This AOSS should now return to normal function after having provided the above state routine maintenance | 04/01/2021 | 07:45 AM
08/18/2021 |  | RoutineScheduled | 12-100-0389 | Accomack | This AOSS is functioning as designed and in accordance with the performance/maintenance requirements of 12VAC5-613. | Approved | EHD - Eastern Shore | Bundick Well & Pump | 1942001051 | Peter | Duer | 1.000000 | 1250 | Septic Tank | Puraflo | Gravity | Pressure | Pad | Not Applicable | 300.000000 | ["None"] | ["None"] | YES | [18 empty] | This AOSS is functioning as designed and in accordance with the performance/maintenance requirements of 12VAC5-613. | 08/25/2021 | 11:15 AM
11/11/2021 |  | RoutineScheduled | -STS-92605 | Spotsylvania | This AOSS is functioning as designed and in accordance with the performance/maintenance requirements of 12VAC5-613. | Approved | EHD - Rappahannock | DCM Septic LLC | 1942001350 | Michael | Cook | 2.000000 | 1250 | 0-0 | 0-0 | Pump | Gravity | Pad | Not Applicable |  | ["Attached Growth Medium","Control Operation","Distribution Pump Operation","Level Sensor Operation","SludgeScum Accumulation"] | ["Attached Growth Medium","Control Operation","Distribution Pump Operation","Level Sensor Operation","SludgeScum Accumulation"] | YES | None | Clear | [14 empty] | Inspected | system functioning satisfactory at this time. | This AOSS is functioning as designed and in accordance with the performance/maintenance requirements of 12VAC5-613. | 11/11/2021 | 10:00 AM
11/16/2021 |  | RoutineScheduled | 175-14-0184 | Prince William | This AOSS should now return to normal function after having provided the above state routine maintenance. | Approved | EHD - Prince William | Triple R Construction Co., Inc. | 1942001108 | Charles | Seamon | 2.000000 |  | Septic Tank/ Ecopod | Pump Tank | Pump | Pressure | Drip | Not Applicable |  | ["BlowerCompressorAerator Operation"] | ["BlowerCompressorAerator Operation"] | NA | [7 empty] | 11/16/2021 | Sample Chamber | 48.000000 | [5 empty] | Attached to this report |  | Septic-4"sludge 2"scum/ Ecopod-4"sludge/ Pump Tank-3"sludge/ Recommend pump out of the Septic/ Ecopod Tank due to the BOD results being higher than 30/ Hand cnts-31/ High cnts-3164/ Override cnts-3164/ Pump Cnts-33,333/ Pump Run Hours-1314/ Blower air filter cleaned/ No breakout or spongy areas on the drip field/ Controls, floats and alarms are functioning properly. | This AOSS should now return to normal function after having provided the above state routine maintenance. |  | 12:00 AM
09/29/2021 |  |  | 12-197-076 | Wise | This AOSS is functioning as designed and in accordance with the performance/maintenance requirements of 12VAC5-613. | Approved | EHD - Lenowisco | S.E.P.T.I.C., Inc. | 1942001097 | Denny | Deel | [9 empty] | [] | [] | [8 empty] | 09/29/2021 | [7 empty] | Attached to this report |  | BOD: BDL TSS: BDL | This AOSS is functioning as designed and in accordance with the performance/maintenance requirements of 12VAC5-613. | 09/29/2021 | 12:00 AM
02/10/2021 |  | Routine/Scheduled | 136-12-0016 | Gloucester | This AOSS is functioning as designed and in accordance with the performance/maintenance requirements of 12VAC5-613 | Approved | EHD - Three Rivers | Miller’s Septic Service | 1942001063 | K.R. Trapper | Davis | 1.000000 | 1500 | Delta Environmental Products, UC Series |  | Pump | Gravity | Trenches | Not Applicable | 450.000000 |  | ["Blower/Compressor/Aerator Operation","Control Operation","Dispersal System Operation","Distribution Pump Operation","Level Sensor Operation","Septic Tank Baffles","Sludge/Scum Accumulation"] | N/A | Musty | Clear | [15 empty] | Routine Service Trash Tank - normal level Aeration Tank - normal level - mixing present - compressor serviced. Pump Tank - normal level - pump, float sensors, controls operating Absorption field - standing water present across field - surface water? | This AOSS is functioning as designed and in accordance with the performance/maintenance requirements of 12VAC5-613 | 02/11/2021 | 09:00 AM
01/09/2021 |  | RoutineScheduled | 109-18-0492 | Bedford | This AOSS is functioning as designed and in accordance with the performance/maintenance requirements of 12VAC5-613. | Approved | EHD - Central | The Creighton Companies, LLC | 1942001001 | J.J. | Keith | 1.000000 | 1000 | Advantex |  | Pump | Gravity | Trenches |  |  | ["Auxiliary Filter"] | ["Auxiliary Filter"] | [18 empty] | Annual inspection. Cleaned septic tank filter. 14" of solids in septic tank, fluffy, non-compact. Level should be less next year. Flushed treatment unit spray manifold. Tested floats, pumps and alarm. Moved override recirculation float down and recirculation tank alarm float up, installed too close to one another. Discussed internet upgrade kit for VeriComm communications. | This AOSS is functioning as designed and in accordance with the performance/maintenance requirements of 12VAC5-613. | 01/13/2021 | 07:03 PM
06/29/2021 |  | RoutineScheduled | 133 04 1026 | Franklin | This AOSS is functioning as designed and in accordance with the performance/maintenance requirements of 12VAC5-613. | Approved | EHD - West Piedmont | The Creighton Companies, LLC | 1942001001 | J.J. | Keith | 0.000000 | 0 | BioWheel |  | Pump | Gravity | Trenches |  |  | ["None"] | ["None"] |  |  |  | 7.330000 | 6.330000 |  |  |  | 06/22/2021 | Sample Chamber | 9.600000 |  |  | 10.500000 | 44.500000 |  | Attached to this report |  | First monthly report since operator took over operations. First quarterly samples since operator took over operations. Biowheel speed will be adjusted over time to bring down total nitrogen result by allowing for denitrification. | This AOSS is functioning as designed and in accordance with the performance/maintenance requirements of 12VAC5-613. | 07/07/2021 | 12:00 AM
09/16/2021 |  | RoutineScheduled | 124-STS-2379 | Fairfax | This AOSS is not functioning as designed or in accordance with the performance/maintenance requirements. | Approved | EHD - Fairfax | McKim Construction | 1942001330 | Michelle | McKim | [9 empty] | [] | ["Attached Growth Medium","Control Operation","Dispersal System Operation","Distribution Pump Operation","Effluent Screens","Level Sensor Operation","Septic Tank Baffles","SludgeScum Accumulation"] | YES | [17 empty] | Septic tank inlet riser and lid need to be replaced | This AOSS is not functioning as designed or in accordance with the performance/maintenance requirements. | 09/17/2021 | Jan 1 1900 7:45PM
08/19/2021 |  | RoutineScheduled | 98-197-A2 | Wise | This AOSS is functioning as designed and in accordance with the performance/maintenance requirements of 12VAC5-613. | Approved | EHD - Lenowisco | S.E.P.T.I.C., Inc. | 1942001097 | Denny | Deel |  |  | Jet |  | Gravity | Gravity | Discharge | Chlorination | 200.000000 | ["BlowerCompressorAerator Operation","Disinfection","Control Operation","SludgeScum Accumulation"] | ["BlowerCompressorAerator Operation","Disinfection","Control Operation","SludgeScum Accumulation"] | NA | Musty | Clear | [15 empty] | 6 Dechlorine 4 Chlorine | This AOSS is functioning as designed and in accordance with the performance/maintenance requirements of 12VAC5-613. | 08/18/2021 | 12:00 AM
08/06/2021 |  | RoutineScheduled | 139-08-0127 | Page | This AOSS is functioning as designed and in accordance with the performance/maintanence requirements of 12VAC5-613 | Approved | EHD - Lord Fairfax | Cubbage Septic Solutions LLC | 1942001021 | Harrison | Cubbage | 1.000000 |  | Ecoflo | none | Gravity | Gravity |  | Not Applicable |  | ["Auxiliary Filter"] | ["Auxiliary Filter"] | NA | [15 empty] | Will be sent separately | Inspected |  | This AOSS is functioning as designed and in accordance with the performance/maintanence requirements of 12VAC5-613 | 09/15/2021 | 08:48 PM
03/11/2021 |  | Follow-Up | 179-09-0162-SWP | Stafford | This alternative discharging system is functioning as designed and in accordance with the performance/maintenance requirements of 12VAC5-640 | Approved | EHD - Rappahannock | Dominion Septic, Inc | 1942001068 | David | Stewart | 1.000000 |  | none | none | Pump | Gravity | Trenches | Not Applicable |  |  |  | NA | [7 empty] | 03/11/2021 |  | 41.000000 | [5 empty] | Will be sent separately | Inspected |  | This alternative discharging system is functioning as designed and in accordance with the performance/maintenance requirements of 12VAC5-640 | 04/13/2021 | 11:22 AM
10/25/2021 |  | Reportable Incident | 179-12-0057-SWP | Stafford | This AOSS is functioning as designed and in accordance with the performance/maintanence requirements of 12VAC5-613 | Approved | EHD - Rappahannock | Dominion Septic, Inc | 1942001068 | David | Stewart | 1.000000 |  | Clearstream | none | Pump | Gravity | Trenches | Not Applicable |  |  |  | NA | [15 empty] | Will be sent separately | Inspected | Replaced failed ME-40 pump with Zoeller N140 | This AOSS is functioning as designed and in accordance with the performance/maintanence requirements of 12VAC5-613 | 11/01/2021 | 06:07 AM
04/29/2021 |  | RoutineScheduled | 107-10-0321 | Augusta | This AOSS is functioning as designed and in accordance with the performance/maintenance requirements of 12VAC5-613. | Approved | EHD - Central Shenandoah | Onsite Wastewater Services - May Supply | 1942001627 | Drew | Shull | 2.000000 |  | Biomicrobics MicroFAST | none | Gravity | Gravity |  | Not Applicable |  |  |  | NA | Musty | Clear | [13 empty] | Will be sent separately | Inspected | System found to be maintained and operating per requirements. wmd | This AOSS is functioning as designed and in accordance with the performance/maintenance requirements of 12VAC5-613. | 10/12/2021 | 10:12 AM
09/16/2021 |  | RoutineScheduled | 179-12-0183-SWP | Stafford | This AOSS is functioning as designed and in accordance with the performance/Maintenance requirements of 12VAC5-613 | Approved | EHD - Rappahannock | EcoSeptix Alliance | 1942001060 | Rob | Martin | 1.000000 |  | Orenco Advantex | none | Pump | Gravity | Trenches | Not Applicable |  | ["Effluent Screens" ,"Recirculation Pump" ,"Attached Growth Medium"] | ["Attached Growth Medium" ,"Effluent Screens" ,"Recirculation Pump"] | YES | [15 empty] | Will be sent separately | Inspected |  | This AOSS is functioning as designed and in accordance with the performance/Maintenance requirements of 12VAC5-613 | 10/06/2021 | 10:54 AM
12/20/2021 |  | Routine/Scheduled | 175-03-0407 | Manassas | This AOSS is functioning as designed and in accordance with the performance/maintenance requirements of 12VAC5-613. | Approved | EHD - Prince William | SES Mid Atlantic | 1942001203 | Michael | Green |  |  | Orenco Advantex |  |  |  |  | Not Applicable |  | ["Attached Growth Medium","Effluent Screens","Recirculation Pump"] | ["Attached Growth Medium","Effluent Screens","Recirculation Pump"] | YES | Musty | Clear | [15 empty] | Recirculation Pump 11.1 ETM 448651 min Cycles 903137 Discharge Pump 11.2 ETM 25864 min Cycles 637592 Septic Sludge 5" Scum 0 ATU Sludge 6" Scum 0.25 Pump Sludge 3" Scum 0 | This AOSS is functioning as designed and in accordance with the performance/maintenance requirements of 12VAC5-613. | 12/20/2021 | 03:30 PM
09/02/2021 |  | Follow-Up | 179-06-0422-SP | Stafford | This AOSS is functioning as designed and in accordance with the performance/maintanence requirements of 12VAC5-613 | Approved | EHD - Rappahannock | Dominion Septic, Inc | 1942001068 | David | Stewart | 1.000000 |  | Puraflo | none | Pump | Gravity | Pad | Not Applicable |  |  |  | NA | [15 empty] | Will be sent separately | Inspected | Installed inlet access riser in order to waterproof and provide future access at wedge lid | This AOSS is functioning as designed and in accordance with the performance/maintanence requirements of 12VAC5-613 | 10/04/2021 | 05:48 AM
05/13/2021 |  | RoutineScheduled |  | Loudoun | This alternative discharging system is not functioning as designed or in accordance with the performance /maintenance requirements of 12VAC5-640 | Approved | EHD - Loudoun | Mckim Construction | 1942001330 | Michelle | Mckim | 1.000000 |  | Orenco Advantex | none | Pump | Gravity | Trenches | Not Applicable |  |  |  | NA | [15 empty] | Will be sent separately | Inspected | Septic tank needs pumped out | This alternative discharging system is not functioning as designed or in accordance with the performance /maintenance requirements of 12VAC5-640 | 05/27/2021 | 01:27 PM
04/22/2021 |  | Routine/Scheduled | 800-05-0105 | Suffolk | This AOSS is functioning as designed and in accordance with the performance/maintenance requirements of 12VAC5-613 | Approved | EHD - Western Tidewater | R & K Septic, Inc. | 1942001066 | Mary | VanHolten |  |  | Clearstream ATU |  | Pump |  |  | Not Applicable |  | ["BlowerCompressorAerator Operation","Control Operation","Dispersal System Operation","Distribution Pump Operation","Level Sensor Operation","SludgeScum Accumulation"] | ["BlowerCompressorAerator Operation","Control Operation","Dispersal System Operation","Distribution Pump Operation","Level Sensor Operation","SludgeScum Accumulation"] | N/A | [18 empty] | This AOSS is functioning as designed and in accordance with the performance/maintenance requirements of 12VAC5-613 | 04/22/2021 | Jan 1 1900 11:30AM
09/16/2021 |  | RoutineScheduled | 177-17-0223-SR | Spotsylvania | This AOSS is functioning as designed and in accordance with the performance/maintenance requirements of 12VAC5-613. | Approved | EHD - Rappahannock | Robert Fessler | 1942001489 | Robert | Fessler | 3.000000 | 3500 | Biomicorbics |  | Pump | Gravity | Discharge | UV |  | ["None"] | ["None"] | NA | Musty | Clear | 8.200000 | [15 empty] | This AOSS is functioning as designed and in accordance with the performance/maintenance requirements of 12VAC5-613. | 09/17/2021 | 12:00 AM
02/24/2021 |  | Routine/Scheduled | 124-STS-2379 | Fairfax | This AOSS is functioning as designed and in accordance with the performance/maintenance requirements of 12VAC5-613 | Approved | EHD - Fairfax | SES Mid Atlantic | 1942001203 | Michael | Green |  |  | Biomicrobics MicroFAST |  |  |  |  | Not Applicable |  | ["Blower/Compressor/Aerator Operation","Control Operation"] | ["Blower/Compressor/Aerator Operation","Control Operation"] | N/A | Musty | Clear | [15 empty] | Pump1 Amps 17.1 ETM 91hrs 43 mins Cycles 2238 Pump 2 Amps 17.4 ETM 90 hrs 42 mins Cycles 2214 Septic Sludge 8" Scum 3" ATU Sludge 9" Scum 0 Pump Sludge 1" Scum 0 On 2 mins 28 secs Off 10 hrs | This AOSS is functioning as designed and in accordance with the performance/maintenance requirements of 12VAC5-613 | 02/24/2021 | Jan 1 1900 2:36PM
07/01/2021 |  |  | 124-STS-2379 | Hanover | This AOSS is functioning as designed and in accordance with the performance/maintenance requirements of 12VAC5-613. | Rejected | EHD - Chickahominy | C&W Hanover Septic | 1942001281 | William | Shaw |  |  | Microfast | [6 empty] | ["BlowerCompressorAerator Operation","Control Operation","Distribution Pump Operation"] | ["BlowerCompressorAerator Operation","Control Operation","Distribution Pump Operation"] | [18 empty] | Not in Hanover County | This AOSS is functioning as designed and in accordance with the performance/maintenance requirements of 12VAC5-613. | 07/12/2021 | 12:00 AM
06/29/2021 |  | RoutineScheduled | 133 04 0508 | Franklin | This AOSS is functioning as designed and in accordance with the performance/maintenance requirements of 12VAC5-613. | Approved | EHD - West Piedmont | The Creighton Companies, LLC | 1942001001 | J.J. | Keith | 1.000000 | 1000 | Orenco Advantex |  | Pump | Gravity | Trenches |  |  | ["Auxiliary Filter"] | ["Auxiliary Filter"] | [18 empty] | Annual inspection. 18" of solids in septic tank. Cleaned recirculation basket filter. Flushed treatment unit spray manifold. Tested floats, pumps and alarm. 4" of solids in discharge tank. | This AOSS is functioning as designed and in accordance with the performance/maintenance requirements of 12VAC5-613. | 07/13/2021 | 07:03 PM
02/09/2021 | Alternative | Reportable Incident | 157-09-0096 | Mathews | This AOSS should now return to normal function after having provided the above state routine maintenance. | Approved | EHD - Three Rivers | Farmer's Septic Service, Inc. | 1942001191 | Allen | Farmer | 2.000000 | [8 empty] | ["BlowerCompressorAerator Operation","Control Operation","Distribution Pump Operation","Effluent Screens","Level Sensor Operation","SludgeScum Accumulation"] | ["BlowerCompressorAerator Operation","Control Operation","Distribution Pump Operation","Effluent Screens","Level Sensor Operation","SludgeScum Accumulation"] | [18 empty] | Serviced system. Changed the filter and the diffuser in the Clearstream, changed the filter in the aerator, and changed the mesh screen in the spinfilter. Installed a new P-20 pump (serial # 2001-117989), installed a new aerator motor (serial # 20071321), and installed a new float. Pumped out the pump tank and scum off of the Clearstream tank. Flushed out the drainfield. | This AOSS should now return to normal function after having provided the above state routine maintenance. | 02/16/2021 | 12:00 PM
05/03/2021 |  | RoutineScheduled | 101-16-0320 | Albemarle | This AOSS is functioning as designed and in accordance with the performance/maintenance requirements of 12VAC5-613. | Approved | EHD - Blue Ridge | All In Septic Services | 1942001442 | Dennis | Mitchell | 2.000000 | 2000 | 1500g Septic | 500g Whitewater | Gravity | Gravity | Trenches | Not Applicable |  | [] | ["BlowerCompressorAerator Operation","SludgeScum Accumulation"] | NA | Pungent | Dark Brown | [14 empty] | Pumped Out |  | This AOSS is functioning as designed and in accordance with the performance/maintenance requirements of 12VAC5-613. | 05/14/2021 | 07:03 PM
04/05/2021 |  | Initial Visit | 02-142-0255 | Hanover | This AOSS is functioning as designed and in accordance with the performance/maintenance requirements of 12VAC5-613 | Approved | EHD - Chickahominy | Miller’s Septic Service | 1942001063 | K.R. Trapper | Davis | 1.000000 | 1500 | Orenco Advantex | None | Pump | Gravity | Trenches | Not Applicable | 450.000000 | ["Control Operation","Distribution Pump Operation"] | ["Attached Growth Medium","Control Operation","Dispersal System Operation","Distribution Pump Operation","Effluent Screens","Level Sensor Operation","Recirculation Pump","Septic Tank Baffles","SludgeScum Accumulation"] | YES | Musty | Clear | [15 empty] | Initial Visit - old CPEG client - unknown who has provided service between 2017 & present. Primary Septic Tank - at Residence - no riser access present - appears to be at normal level Pump Tank / Flow Equalization Tank - Piggy back / demand dose system Orenco Processing Tank - normal level - RSV, recirc pump & Effluent Screen serviced. Float sensors and controls operating Treatment Module - media drapes & spray grid serviced. Processing Tank - normal level - RSV, Recirc pump | This AOSS is functioning as designed and in accordance with the performance/maintenance requirements of 12VAC5-613 | 04/06/2021 | Jan 1 1900 8:30AM
07/08/2021 |  | RoutineScheduled | 08-195-065-DIS | Washington | This AOSS is functioning as designed and in accordance with the performance/maintenance requirements of 12VAC5-613. | Approved | EHD - Mount Rogers | S.E.P.T.I.C., Inc. | 1942001097 | Denny | Deel |  |  | Norweco |  | Gravity | Gravity | Discharge | Chlorination | 200.000000 | ["BlowerCompressorAerator Operation","Disinfection","Dispersal System Operation","Control Operation"] | ["BlowerCompressorAerator Operation","Disinfection","Dispersal System Operation","Control Operation"] | YES | Musty | Clear | [16 empty] | This AOSS is functioning as designed and in accordance with the performance/maintenance requirements of 12VAC5-613. | 07/08/2021 | 12:00 AM
11/05/2021 |  | Routine/Scheduled | 05-160-0224 | Montgomery | This AOSS is functioning as designed and in accordance with the performance/maintenance requirements of 12VAC5-613. | Approved | EHD - New River | Advanced Environmental & Septic, LLC | 1942001042 | Rodney | Rice | 1.000000 |  | Delta Environmental Products, DF Series |  | Pump | Gravity | Trenches | Not Applicable |  | ["SludgeScum Accumulation"] | ["BlowerCompressorAerator Operation","Control Operation","Distribution Pump Operation","Level Sensor Operation","SludgeScum Accumulation"] | N/A | [18 empty] | This AOSS is functioning as designed and in accordance with the performance/maintenance requirements of 12VAC5-613. | 11/05/2021 | 12:15 PM
06/10/2021 |  | Routine/Scheduled | 2014-126-122 (2nd repair) | Dinwiddie | This AOSS is functioning as designed and in accordance with the performance/maintenance requirements of 12VAC5-613 | Approved | EHD - Crater | Madison Environmental LLC | 1942001333 | Larry | Madison, Jr. | 1.000000 |  | Clearstream ATU |  | Pump | Gravity |  |  |  | ["BlowerCompressorAerator Operation","Control Operation","Distribution Pump Operation","Level Sensor Operation","Septic Tank Baffles","SludgeScum Accumulation"] | ["BlowerCompressorAerator Operation","Control Operation","Distribution Pump Operation","Level Sensor Operation","Septic Tank Baffles","SludgeScum Accumulation"] | N/A | [18 empty] | This AOSS is functioning as designed and in accordance with the performance/maintenance requirements of 12VAC5-613 | 06/10/2021 | Jan 1 1900 1:25PM
12/02/2021 |  | Routine/Scheduled | 2019-126-079 (OSEW&S) | Dinwiddie | This AOSS is functioning as designed and in accordance with the performance/maintenance requirements of 12VAC5-613. | Approved | EHD - Crater | Madison Environmental LLC | 1942001333 | Larry | Madison, Jr. | 2.000000 |  | Clearstream ATU |  | Pump | Gravity | Trenches |  |  | ["BlowerCompressorAerator Operation","Control Operation","Distribution Pump Operation","Level Sensor Operation","Septic Tank Baffles","SludgeScum Accumulation"] | ["BlowerCompressorAerator Operation","Control Operation","Distribution Pump Operation","Level Sensor Operation","Septic Tank Baffles","SludgeScum Accumulation"] | N/A | [18 empty] | This AOSS is functioning as designed and in accordance with the performance/maintenance requirements of 12VAC5-613. | 12/02/2021 | Jan 1 1900 11:31AM
05/10/2021 | Alternative | RoutineScheduled | SD-12-406 | Fauquier | This AOSS is functioning as designed and in accordance with the performance/maintanence requirements of 12VAC5-613 | Approved | EHD - Rappahannock-Rapidan | Soils, Inc. | 1942001004 | Mark | Smith | 1.000000 |  | Puraflo | none | Pump | Gravity | Trenches | Not Applicable |  |  |  | NA | [15 empty] | Will be sent separately | Inspected |  | This AOSS is functioning as designed and in accordance with the performance/maintanence requirements of 12VAC5-613 | 05/31/2021 | 09:07 AM
05/20/2021 |  | RoutineScheduled | 154-07-0108 | Louisa | This AOSS is functioning as designed and in accordance with the performance/maintenance requirements of 12VAC5-613. | Approved | EHD - Blue Ridge | Enviro-Klean Co. | 1942001087 | michael | clark |  |  | MicroFAST |  | Gravity | Gravity | Trenches | Not Applicable | 450.000000 | [] | ["Attached Growth Medium","BlowerCompressorAerator Operation","Control Operation","Dispersal System Operation","SludgeScum Accumulation"] | NA | [18 empty] | This AOSS is functioning as designed and in accordance with the performance/maintenance requirements of 12VAC5-613. |  | 12:00 AM
04/13/2021 |  | RoutineScheduled | 07-172-0222A | Powhatan | This AOSS is functioning as designed and in accordance with the performance/maintenance requirements of 12VAC5-613. | Approved | EHD - Chesterfield | GeoEnvironmental Services, Inc. | 1942001010 | Peter | Mamunes | 1.000000 | 1500 | Microfast |  | Pump | Pressure | Drip | Not Applicable | 450.000000 | ["Attached Growth Medium","Auxiliary Filter","BlowerCompressorAerator Operation","Control Operation","Dispersal System Operation","Distribution Pump Operation","Level Sensor Operation","SludgeScum Accumulation"] | ["SludgeScum Accumulation","Attached Growth Medium","Auxiliary Filter","BlowerCompressorAerator Operation","Control Operation","Dispersal System Operation","Distribution Pump Operation","Level Sensor Operation"] |  | Musty | [15 empty] | Pumped Out |  | This AOSS is functioning as designed and in accordance with the performance/maintenance requirements of 12VAC5-613. | 04/19/2021 | Jan 1 1900 1:20PM
02/05/2021 |  | RoutineScheduled | 107-02-0362 (LEGACY ALT. SYSTEM) | Augusta | This AOSS is functioning as designed and in accordance with the performance/maintenance requirements of 12VAC5-613. | Approved | EHD - Central Shenandoah | Onsite Wastewater Services - May Supply | 1942001627 | Drew | Shull | 1.000000 |  | Biomicrobics MicroFAST | none | Gravity | Gravity | Trenches | Not Applicable |  |  |  | NA | Musty | Clear | [13 empty] | Will be sent separately | Inspected | System operating and maintained to requirements. No issues noted upon inspection | This AOSS is functioning as designed and in accordance with the performance/maintenance requirements of 12VAC5-613. | 06/03/2021 | 09:42 AM
01/22/2021 | Alternative | Routine/Scheduled | 166-04-224 | Northumberland | This alternative discharging system should now return to normal function after having provided the above stated routine maintenance. | Approved | EHD - Three Rivers | Thomas W. Beasley Septic Contractor | 1944001751 | Thomas | Beasley | 3.000000 | 2600 | Clearstream |  | Pump | Gravity | Trenches |  |  | ["Blower/Compressor/Aerator Operation","Control Operation","Dispersal System Operation","Distribution Pump Operation","Effluent Screens","Level Sensor Operation","Sludge/Scum Accumulation"] | ["Blower/Compressor/Aerator Operation","Control Operation","Dispersal System Operation","Distribution Pump Operation","Effluent Screens","Level Sensor Operation","Sludge/Scum Accumulation"] | YES | [18 empty] | This alternative discharging system should now return to normal function after having provided the above stated routine maintenance. | 01/22/2021 | 05:23 PM
03/30/2021 |  | RoutineScheduled |  | Loudoun | This alternative discharging system is functioning as designed and in accordance with the performance/maintenance requirements of 12VAC5-640 | Approved | EHD - Loudoun | Mckim Construction | 1942001330 | Michelle | Mckim | 1.000000 |  | none | none | Pump | Gravity | Trenches | Not Applicable |  |  |  | NA | [15 empty] | Will be sent separately | Inspected |  | This alternative discharging system is functioning as designed and in accordance with the performance/maintenance requirements of 12VAC5-640 | 04/14/2021 | 04:27 PM
01/05/2021 |  | Follow-Up |  | Loudoun | This alternative discharging system is functioning as designed and in accordance with the performance/maintenance requirements of 12VAC5-640 | Approved | EHD - Loudoun | Mckim Construction | 1942001330 | Michelle | Mckim | 1.000000 |  | Puraflo | none | Pump | Gravity | Trenches | Not Applicable |  |  |  | NA | [15 empty] | Will be sent separately | Inspected | Replaced septic tank riser | This alternative discharging system is functioning as designed and in accordance with the performance/maintenance requirements of 12VAC5-640 | 04/14/2021 | 04:27 PM
10/11/2021 | Alternative | Routine/Scheduled | 166-06-564 | Northumberland | This AOSS is functioning as designed and in accordance with the performance/maintenance requirements of 12VAC5-613. | Approved | EHD - Three Rivers | Miller's Septic Service | 1942001468 | Kevin | Blasing | 1.000000 | 1000 | Puraflo |  | Pump | Gravity | Pad | Not Applicable | 600.000000 |  | ["Attached Growth Medium","Control Operation","Dispersal System Operation","Distribution Pump Operation","Effluent Screens","Level Sensor Operation","Septic Tank Baffles","SludgeScum Accumulation"] | YES | Musty | Clear | [15 empty] | Routine Service. Primary Septic tank - normal level - effluent screen serviced. Pump Tank - float sensors, pump & controls operating. BioFilter - 5 modules - all modules serviced. Peatmoss in good condition. | This AOSS is functioning as designed and in accordance with the performance/maintenance requirements of 12VAC5-613. | 11/01/2021 | 09:00 AM
01/26/2021 | Alternative | Follow-Up | 103-STS-92659 | Lancaster | This AOSS is functioning as designed and in accordance with the performance/maintenance requirements of 12VAC5-613. | Approved | EHD - Three Rivers | Farmer's Septic Service, Inc. | 1942001191 | Allen | Farmer | 1.000000 | [8 empty] | ["Blower/Compressor/Aerator Operation","Control Operation","Distribution Pump Operation","Effluent Screens","Level Sensor Operation","Sludge/Scum Accumulation"] | ["Blower/Compressor/Aerator Operation","Control Operation","Distribution Pump Operation","Effluent Screens","Level Sensor Operation","Sludge/Scum Accumulation"] | N/A | [9 empty] | 5.000000 | [7 empty] | Took initial BOD sample. | This AOSS is functioning as designed and in accordance with the performance/maintenance requirements of 12VAC5-613. | 01/26/2021 | 12:00 PM
05/04/2021 |  | RoutineScheduled | 124-STS-2379 | Fairfax | This AOSS is functioning as designed and in accordance with the performance/maintenance requirements of 12VAC5-613. | Approved | EHD - Fairfax | Environmental Systems Service | 1942001050 | Troy | Jenkins | [8 empty] | 1011.000000 | [] | [] | [8 empty] | 05/04/2021 | Sample Tap | 8.000000 |  |  | 4.000000 | 74.380000 |  | Attached to this report |  |  | This AOSS is functioning as designed and in accordance with the performance/maintenance requirements of 12VAC5-613. | 06/09/2021 | 12:00 AM
08/26/2021 |  | RoutineScheduled |  | Shenandoah | This AOSS is functioning as designed and in accordance with the performance/maintenance requirements of 12VAC5-613. | Pending Review | EHD - Lord Fairfax | Inboden Environmental Services, Inc | 1942001173 | Darrin | Plauger | [9 empty] | [] | [] |  | None | Clear | 7.830000 |  |  |  |  | 08/26/2021 |  | 7.000000 |  |  | 1.500000 | [5 empty] | This AOSS is functioning as designed and in accordance with the performance/maintenance requirements of 12VAC5-613. | 09/14/2021 | 10:45 AM
12/10/2021 |  | Reportable Incident | 119-STS-96666 | Middlesex | This AOSS is not functioning as designed or in accordance with the performance/maintenance requirements. | Approved | EHD - Three Rivers | Miller’s Septic Service | 1942001468 | Kevin | Blasing | 1.000000 | 1000 | None | None | Gravity | Gravity | Trenches | Not Applicable | 450.000000 | ["Dispersal System Operation","Septic Tank Baffles","SludgeScum Accumulation"] | ["Dispersal System Operation","Septic Tank Baffles","SludgeScum Accumulation"] | [17 empty] | Pumped Out | Excavated / replaced sewer line - new inlet "T" in septic tank. DBox root clogged - header lines root clogged. | This AOSS is not functioning as designed or in accordance with the performance/maintenance requirements. | 12/13/2021 | 08:30 AM
11/05/2021 |  | RoutineScheduled | 177-STS-89337 | Spotsylvania | This AOSS is functioning as designed and in accordance with the performance/Maintenance requirements of 12VAC5-613 | Approved | EHD - Rappahannock | EcoSeptix Alliance | 1942001101 | Joe | Malloy | 1.000000 |  | EZ Treat Sandfilter | none | Pump | Gravity | Drip | Not Applicable |  |  |  | NO | Musty | Clear | [13 empty] | Will be sent separately | Inspected |  | This AOSS is functioning as designed and in accordance with the performance/Maintenance requirements of 12VAC5-613 | 12/01/2021 | 07:33 AM
06/18/2021 |  | RoutineScheduled | 154-00-0381 | Louisa | This AOSS is functioning as designed and in accordance with the performance/Maintenance requirements of 12VAC5-613 | Approved | EHD - Blue Ridge | Septic Works LLC | 1942001080 | michael | smith | 1.000000 |  | none | none | Pump | Gravity | Drip | Not Applicable |  |  |  | NA | Musty | [14 empty] | Will be sent separately | Inspected | replaced globe valves at sand filter tanks and return solenoid valve | This AOSS is functioning as designed and in accordance with the performance/Maintenance requirements of 12VAC5-613 | 11/25/2021 | 11:55 AM
03/05/2021 |  | RoutineScheduled | {FIPSCode}-STS-73334 | Caroline | This alternative discharging system is functioning as designed and in accordance with the performance/maintenance requirements of 12VAC5-640 | Approved | EHD - Rappahannock | Dominion Septic, Inc | 1942001068 | David | Stewart | 1.000000 |  | EcoPod | none | Pump | Gravity | Drip | Not Applicable |  | ["Distribution Pump Operation" ,"Level Sensor Operation" ,"Septic Tank Baffles" ,"SludgeScum Accumulation" ,"BlowerCompressorAerator Operation"] | ["Distribution Pump Operation" ,"Level Sensor Operation" ,"Septic Tank Baffles" ,"SludgeScum Accumulation" ,"BlowerCompressorAerator Operation"] | NA | [15 empty] | Will be sent separately | Inspected | Routine inspection. 6 days after inspection homeowner called said they were in high level but the system was in peak level. Went through the system could not find anything wrong and high level counts were the same as when the inspection was completed. | This alternative discharging system is functioning as designed and in accordance with the performance/maintenance requirements of 12VAC5-640 | 04/13/2021 | 11:22 AM
05/11/2021 |  | Routine/Scheduled | 175-15-0477 | Prince William | This AOSS is functioning as designed and in accordance with the performance/maintenance requirements of 12VAC5-613 | Approved | EHD - Prince William | SES Mid Atlantic | 1942001203 | Michael | Green |  |  | Biomicrobics MicroFAST |  |  |  |  | UV |  | ["Auxiliary Filter","BlowerCompressorAerator Operation","Disinfection"] | ["Auxiliary Filter","BlowerCompressorAerator Operation","Disinfection"] | N/A | Musty | Clear | [15 empty] | Pump Amps 7.90 ETM 2736 hrs Cycles 17271 Water Meter Reading 949600 Septic Sludge 4" Scum 2" ATU Sludge 12" Scum 0 Pump Sludge 0 Scum 0 On 9 mins 50 secs Off 1 hr 23 mins | This AOSS is functioning as designed and in accordance with the performance/maintenance requirements of 12VAC5-613 | 05/11/2021 | 02:41 PM
11/09/2021 |  | Routine/Scheduled |  | Loudoun | This AOSS is functioning as designed and in accordance with the performance/maintenance requirements of 12VAC5-613. | Approved | EHD - Loudoun | POWELLS PLUMBING, INC. | 1942001036 | Kurt | Holthaus | 1.000000 | 500 | Norweco Singulair ATU |  | Pump | Gravity | Trenches |  |  | ["BlowerCompressorAerator Operation","Effluent Screens","SludgeScum Accumulation"] | ["BlowerCompressorAerator Operation","Effluent Screens","SludgeScum Accumulation"] | YES | [16 empty] | Pumped Out |  | This AOSS is functioning as designed and in accordance with the performance/maintenance requirements of 12VAC5-613. | 12/10/2021 | 09:37 AM
08/04/2021 |  | RoutineScheduled | 015-STS-334434 | Augusta | This AOSS is functioning as designed and in accordance with the performance/maintenance requirements of 12VAC5-613. | Approved | EHD - Central Shenandoah | Cubbage Septic Solutions LLC | 1942001021 | Harrison | Cubbage | 2.000000 |  | none | none | Pump | Gravity |  | Not Applicable |  | ["Control Operation" ,"Auxiliary Filter"] | ["Control Operation" ,"Auxiliary Filter"] | NA | [7 empty] | 08/04/2021 |  | 20.000000 | [5 empty] | Will be sent separately | Inspected | Please keep lids free of dirt | This AOSS is functioning as designed and in accordance with the performance/maintenance requirements of 12VAC5-613. | 09/15/2021 | 08:48 PM
07/08/2021 |  | Reportable Incident | 05-163-0005 | New Kent | This AOSS should now return to normal function after having provided the above state routine maintenance | Approved | EHD - Chickahominy | Miller’s Septic Service | 1942001063 | K.R. Trapper | Davis | 1.000000 | 500 | Clearstream |  | Pump | Gravity | Trenches | Not Applicable | 450.000000 |  | ["BlowerCompressorAerator Operation","Control Operation","Dispersal System Operation","Distribution Pump Operation","Level Sensor Operation","Septic Tank Baffles","SludgeScum Accumulation"] | N/A | Pungent | Discolored | [15 empty] | AOSS - Alarm - Intiial Visit - owner reports alarm started 7+ days ago, and "previous" "service provider" has not returned phone calls. Trash Tank - normal level - Aeration Tank - normal level - NO Mixing Present - compressor has blown diaphragms - repaired on site, returned to proper operation. Discharge Tank - normal level - pump serviced - float sensors and controls operating. | This AOSS should now return to normal function after having provided the above state routine maintenance | 07/09/2021 | Jan 1 1900 8:30AM
03/26/2021 | Alternative | Routine/Scheduled | 166-04-586 | Northumberland | This AOSS is functioning as designed and in accordance with the performance/maintenance requirements of 12VAC5-613 | Approved | EHD - Three Rivers | Miller's Septic Service | 1942001063 | K.R. Trapper | Davis | 1.000000 | 1000 | PremierTech, EFX |  | Gravity | Gravity | Pad | Not Applicable | 450.000000 |  | ["Attached Growth Medium","Control Operation","Dispersal System Operation","Distribution Pump Operation","Effluent Screens","Level Sensor Operation","Septic Tank Baffles","SludgeScum Accumulation"] | YES | Musty | Clear | [15 empty] | Routine Service Primary Septic Tank - normal level - effluent screen serviced. Pump Basin - normal level - pump, float sensors & controls operating. BioFilter - Fiberglass - intact - peatmoss in good condition - raked / turned | This AOSS is functioning as designed and in accordance with the performance/maintenance requirements of 12VAC5-613 | 03/28/2021 | 08:09 AM
05/25/2021 |  | Follow-Up | 2014-143-0114 | Henrico | This AOSS is functioning as designed and in accordance with the performance/maintenance requirements of 12VAC5-613. | Approved | EHD - Henrico | Old Dominion Onsite, Inc. | 1942001503 | Jason | Hackler | 1.000000 | 1250 | Clearstream ATU |  | Pump | Pressure | Drip | Not Applicable |  | ["BlowerCompressorAerator Operation","Control Operation","Dispersal System Operation","Distribution Pump Operation","Effluent Screens","Level Sensor Operation","SludgeScum Accumulation"] | ["BlowerCompressorAerator Operation","Control Operation","Dispersal System Operation","Distribution Pump Operation","Effluent Screens","Level Sensor Operation","SludgeScum Accumulation"] | N/A | [16 empty] | Pumped Out | Effluent level in pump tank was appropriate. Compressor filter was cleaned. Dripfield was flushed and spinfilter was cleaned. Dripfield was checked, no leaks were observed. The septic tank and treatment tank were pumped out. The treatment tank was then filled with water before putting system back into service. | This AOSS is functioning as designed and in accordance with the performance/maintenance requirements of 12VAC5-613. | 05/26/2021 | 08:36 AM
09/03/2021 |  | Routine/Scheduled | 151-06-0422 | Lancaster | This AOSS is functioning as designed and in accordance with the performance/maintenance requirements of 12VAC5-613 | Approved | EHD - Three Rivers | Miller’s Septic Service | 1942001468 | Kevin | Blasing | 1.000000 | 1000 | None | None | Pump | Gravity | Trenches | Not Applicable | 450.000000 |  | ["Control Operation","Dispersal System Operation","Distribution Pump Operation","Effluent Screens","Level Sensor Operation","Septic Tank Baffles","SludgeScum Accumulation"] | YES | [17 empty] | COSS Primary Septic Tank - normal level - effluent screen serviced. Pump Tank - float sensors, pump & controls operating. No indications of surfacing present. | This AOSS is functioning as designed and in accordance with the performance/maintenance requirements of 12VAC5-613 | 09/08/2021 | 08:00 AM
11/03/2021 |  | Routine/Scheduled | 177-STS-87228 | Spotsylvania | This AOSS is functioning as designed and in accordance with the performance/maintenance requirements of 12VAC5-613. | Approved | EHD - Rappahannock | Old Dominion Onsite, Inc. | 1942001134 | John | Ewing | 1.000000 | 300 | Fuji |  | Gravity | Gravity | Trenches | Not Applicable |  | ["BlowerCompressorAerator Operation","Control Operation","SludgeScum Accumulation"] | ["BlowerCompressorAerator Operation","Control Operation","SludgeScum Accumulation"] | N/A | [17 empty] | Compressor filter was cleaned. The audible and visual alarms were checked. The system appeared to be working correctly. Maintenance performed. | This AOSS is functioning as designed and in accordance with the performance/maintenance requirements of 12VAC5-613. | 05/17/2022 | 11:51 AM
01/07/2021 |  | Reportable Incident | 124-STS-2379 | Fairfax | This AOSS should now return to normal function after having provided the above state routine maintenance. | Approved | EHD - Fairfax | SES Mid Atlantic | 1942001203 | Michael | Green | [9 empty] | ["Disinfection"] | ["Disinfection"] | N/A | [17 empty] | Installed new Jet UV Bulb. | This AOSS should now return to normal function after having provided the above state routine maintenance. | 01/07/2021 | Jan 1 1900 4:00PM
03/01/2021 |  | RoutineScheduled | 179-12-0081-SWP | Stafford | This AOSS is not functioning as designed or in accordance with the performance/Maintenance requirements | Approved | EHD - Rappahannock | EcoSeptix Alliance | 1942001060 | Rob | Martin | 1.000000 |  | Puraflo | none | Pump | Gravity | Trenches | Not Applicable |  | ["Attached Growth Medium" ,"Effluent Screens"] | ["Effluent Screens"] | YES | [15 empty] | Will be sent separately | Inspected | The riser on the Septic Tank is leaking at its base. The peat in the Puraflo modules is saturated and needs to be replaced. It is also possible the manifold under the modules are blocked with degraded peat. We recommend contacting an Alternative Onsite Soil Evaluator (AOSE) for system replacement or repair options. | This AOSS is not functioning as designed or in accordance with the performance/Maintenance requirements | 04/09/2021 | 03:25 PM
12/08/2021 |  |  | 157-18-0085 | Mathews | This AOSS is functioning as designed and in accordance with the performance/maintenance requirements of 12VAC5-613. | Approved | EHD - Three Rivers | Church View Septic Service Inc. | 1942001302 | Charles | Langford | 1.000000 | 1000 | Aquasafe |  | Pump | Gravity | Pad | Not Applicable |  | ["BlowerCompressorAerator Operation"] | ["BlowerCompressorAerator Operation"] | [19 empty] | This AOSS is functioning as designed and in accordance with the performance/maintenance requirements of 12VAC5-613. | 01/10/2022 | 12:00 AM
11/17/2021 |  | RoutineScheduled | 17-137-0143 | Goochland | This AOSS is functioning as designed and in accordance with the performance/maintenance requirements of 12VAC5-613. | Approved | EHD - Chickahominy | GeoEnvironmental Services, Inc. | 1942001010 | Austin | Giannasi | 1.000000 | 1250 | EZ Treat Sandfilter |  | Gravity | Gravity | Trenches |  |  | ["Attached Growth Medium","Auxiliary Filter","Control Operation","Dispersal System Operation","Distribution Pump Operation","Effluent Screens","Level Sensor Operation"] | ["Attached Growth Medium","Auxiliary Filter","Control Operation","Dispersal System Operation","Distribution Pump Operation","Effluent Screens","Level Sensor Operation"] | YES | [18 empty] | This AOSS is functioning as designed and in accordance with the performance/maintenance requirements of 12VAC5-613. | 11/17/2021 | 12:00 AM
02/16/2021 |  | RoutineScheduled | 179-07-0291-SWP | Stafford | This AOSS is functioning as designed and in accordance with the performance/Maintenance requirements of 12VAC5-613 | Approved | EHD - Rappahannock | EcoSeptix Alliance | 1942001060 | Rob | Martin |  |  | Orenco Advantex | none | Pump | Gravity | Trenches | Not Applicable |  | ["Attached Growth Medium" ,"Recirculation Pump" ,"Distribution Pump Operation" ,"Effluent Screens"] | ["Distribution Pump Operation" ,"Effluent Screens" ,"Recirculation Pump" ,"Attached Growth Medium"] | YES | [15 empty] | Will be sent separately | Inspected | Follow-up to alarm call. Completed full service. | This AOSS is functioning as designed and in accordance with the performance/Maintenance requirements of 12VAC5-613 | 04/09/2021 | 03:25 PM
05/04/2021 |  | RoutineScheduled | 06-165-0028 | Northampton | This AOSS is functioning as designed and in accordance with the performance/maintenance requirements of 12VAC5-613. | Approved | EHD - Eastern Shore | Bundick Well & Pump | 1942001051 | Peter | Duer | 1.000000 | 1250 | Septic Tank | Puraflo | Gravity | Pressure | Pad | Not Applicable | 450.000000 | ["None"] | ["None"] | YES | [18 empty] | This AOSS is functioning as designed and in accordance with the performance/maintenance requirements of 12VAC5-613. | 05/11/2021 | 11:00 AM
12/14/2021 |  | RoutineScheduled | 109-07-0396 | Bedford | This AOSS is functioning as designed and in accordance with the performance/maintenance requirements of 12VAC5-613. | Approved | EHD - Central | The Creighton Companies, LLC | 1942001001 | J.J. | Keith | 1.000000 | 750 | MultiFlo ATU |  | Pump | Pressure | Drip |  |  | ["Auxiliary Filter"] | ["Auxiliary Filter"] | [18 empty] | Annual inspection. 6" of accumulated solids in septic tank. Cleaned solids out of several treatment "socks". Cleaned drip manifold screen filter. Tested pump and pressure bell. Effluent in discharge pump tank very clean. | This AOSS is functioning as designed and in accordance with the performance/maintenance requirements of 12VAC5-613. | 01/12/2022 | 07:03 PM
04/29/2021 |  | RoutineScheduled | SWP-98-140 | Spotsylvania | This alternative discharging system is functioning as designed and in accordance with the performance/maintenance requirements of 12VAC5-640 | Approved | EHD - Rappahannock | Dominion Septic, Inc | 1942001125 | Tom | Jackson | 1.000000 |  | none | none | Pump | Gravity | Drip | Not Applicable |  | ["SludgeScum Accumulation" ,"Distribution Pump Operation" ,"Auxiliary Filter"] | ["Distribution Pump Operation" ,"Auxiliary Filter"] | NA | None | Cloudy | [13 empty] | Will be sent separately | Inspected | On site for annual inspection and maintenance. Pump tank was in high level yesterday, still in peak today. Flow rate down by 50% due to clogged pump intake and dirty disc filters. Added the 6" portion of the cool guide (left off by previous service provider) to help protect pump from floating debris. Owner has agreed to the installation of an effluent filter which will also limit debris getting into the pump tank. Both tanks will be pumped out at that time and access risers added to the septic tank. Advised owner to plan on replacing the control panel and hydraulic unit (headworks) as they are both original units from 1994 and showing their age. | This alternative discharging system is functioning as designed and in accordance with the performance/maintenance requirements of 12VAC5-640 | 05/03/2021 | 05:37 AM
09/23/2021 |  | Routine/Scheduled | NYII-B37KJJ | Chesapeake | This AOSS is functioning as designed and in accordance with the performance/maintenance requirements of 12VAC5-613. | Approved | EHD - Chesapeake | R & K Septic, Inc. | 1942001066 | Mary | VanHolten |  |  | Clearstream ATU |  | Pump |  | Drip | UV |  | ["BlowerCompressorAerator Operation","Control Operation","Disinfection","Dispersal System Operation","Distribution Pump Operation","Level Sensor Operation","SludgeScum Accumulation"] | ["BlowerCompressorAerator Operation","Control Operation","Disinfection","Dispersal System Operation","Distribution Pump Operation","Level Sensor Operation","SludgeScum Accumulation"] | N/A | None | Clear | [16 empty] | This AOSS is functioning as designed and in accordance with the performance/maintenance requirements of 12VAC5-613. | 09/23/2021 | Jan 1 1900 12:05PM
08/10/2021 |  | Routine/Scheduled | 16-120-0137R | Chesterfield | This AOSS is not functioning as designed or in accordance with the performance/maintenance requirements | Approved | EHD - Chesterfield | Madison Environmental LLC | 1942001333 | Larry | Madison, Jr. | 1.000000 |  | Norweco Singulair ATU |  | Gravity | Gravity |  |  |  | ["BlowerCompressorAerator Operation","Septic Tank Baffles","SludgeScum Accumulation"] | ["BlowerCompressorAerator Operation","Septic Tank Baffles","SludgeScum Accumulation"] | N/A | [18 empty] | This AOSS is not functioning as designed or in accordance with the performance/maintenance requirements | 08/10/2021 | Jan 1 1900 3:03PM
03/05/2021 |  | Routine/Scheduled | 124-STS-2379 | Fairfax | This AOSS is functioning as designed and in accordance with the performance/maintenance requirements of 12VAC5-613 | Approved | EHD - Fairfax | SES Mid Atlantic | 1942001203 | Michael | Green | [9 empty] | ["None"] | ["None"] | N/A | [17 empty] | Pump 1 Amps 13.40 Cycles 8226 Pump 2 Amps 12.90 Cycles 7039 Septic Sludge 2" Scum 0 Pump Sludge 0 Scum 0 On 9 mins 52 secs Off 4 hrs | This AOSS is functioning as designed and in accordance with the performance/maintenance requirements of 12VAC5-613 | 03/05/2021 | Jan 1 1900 1:40PM
08/03/2021 |  | Reportable Incident | {FIPSCode}-STS-4138 | Chesapeake | This AOSS should now return to normal function after having provided the above state routine maintenance | Approved | EHD - Chesapeake | R & K Septic, Inc. | 1942001066 | Mary | VanHolten | [9 empty] | ["BlowerCompressorAerator Operation","Control Operation","Dispersal System Operation","Distribution Pump Operation","Level Sensor Operation"] | ["BlowerCompressorAerator Operation","Control Operation","Dispersal System Operation","Distribution Pump Operation","Level Sensor Operation"] | N/A | None | Clear | [14 empty] | Pumped Out | Replaced: pump with WE 20, air compressor, pump float, over ride float, 3 float holders, alarm bulb, UV ballast, UV cord, UV bulb. Re-wired junction box. | This AOSS should now return to normal function after having provided the above state routine maintenance | 08/02/2021 | Jan 1 1900 7:30AM
01/12/2021 |  | Routine/Scheduled | 153-STS-20190 | Prince William | This AOSS is functioning as designed and in accordance with the performance/maintenance requirements of 12VAC5-613 | Approved | EHD - Prince William | SES Mid Atlantic | 1942001203 | Michael | Green |  |  | Biomicrobics MicroFAST |  |  |  |  | Not Applicable |  | ["Auxiliary Filter","Blower/Compressor/Aerator Operation"] | ["Auxiliary Filter","Blower/Compressor/Aerator Operation"] | N/A | Musty | Clear | [15 empty] | Pump Amps 11.68 ETM 9hrs Cycles 107 Water Meter Reading 13600 Septic Sludge 12" Scum 2" ATU Sludge 3" Scum 0 Pump Sludge 0 Scum 0On 6 mins 42 secs Off 3 hrs 53 mins | This AOSS is functioning as designed and in accordance with the performance/maintenance requirements of 12VAC5-613 | 01/12/2021 | 08:33 AM
09/03/2021 |  | RoutineScheduled | 800-11-0354 | Suffolk | This AOSS is functioning as designed and in accordance with the performance/maintenance requirements of 12VAC5-613. | Approved | EHD - Western Tidewater | Environmental Services of Virginia | 1942001182 | Steve | Haley | 1.000000 | 450 | CS600NC3T |  | Pump | Pressure | Drip | Not Applicable |  | ["None"] | ["None"] | NO | None | Clear | [16 empty] | This AOSS is functioning as designed and in accordance with the performance/maintenance requirements of 12VAC5-613. | 09/03/2021 | Jan 1 1900 12:00PM
07/16/2021 |  | Initial Visit | 157-18-0057 | Mathews | This AOSS is functioning as designed and in accordance with the performance/maintenance requirements of 12VAC5-613 | Approved | EHD - Three Rivers | Miller’s Septic Service | 1942001063 | K.R. Trapper | Davis | 1.000000 | 1000 | Clearstream |  | Pump | Gravity | Trenches | Not Applicable | 450.000000 |  | ["BlowerCompressorAerator Operation","Control Operation","Dispersal System Operation","Distribution Pump Operation","Level Sensor Operation","Septic Tank Baffles","SludgeScum Accumulation"] | N/A | Musty | Clear | [15 empty] | Initial Inspection - Primary Septic Tank - normal level Aeration Tank - normal level - mixing present - compressor serviced. Pump Tank - normal level - float sensors, pump and controls operating. Distribution Box - normal level - all laterals accepting effluent. | This AOSS is functioning as designed and in accordance with the performance/maintenance requirements of 12VAC5-613 | 07/19/2021 | 09:15 AM
09/17/2021 |  | RoutineScheduled | 06-125-155 | Dickenson | This AOSS is functioning as designed and in accordance with the performance/maintenance requirements of 12VAC5-613. | Approved | EHD - Cumberland Plateau | S.E.P.T.I.C., Inc. | 1942001097 | Denny | Deel |  |  | Norweco |  | Gravity | Gravity | Mound | Chlorination | 200.000000 | ["BlowerCompressorAerator Operation","Disinfection","Dispersal System Operation","Control Operation","SludgeScum Accumulation"] | ["BlowerCompressorAerator Operation","Disinfection","Control Operation","Dispersal System Operation","SludgeScum Accumulation"] | YES | Musty | Clear | [15 empty] | 10 Chlorine 10 Dechlorine | This AOSS is functioning as designed and in accordance with the performance/maintenance requirements of 12VAC5-613. | 09/17/2021 | 12:00 AM
09/08/2021 |  | Routine/Scheduled |  | Warren | This AOSS should now return to normal function after having provided the above state routine maintenance. | Pending Review | EHD - Lord Fairfax | POWELLS PLUMBING, INC. | 1942001036 | Kurt | Holthaus | 1.000000 | 1000 | Ecoflo |  | Gravity | Gravity | Trenches |  | 300.000000 | ["Attached Growth Medium","Effluent Screens","SludgeScum Accumulation"] | ["Attached Growth Medium","Effluent Screens","SludgeScum Accumulation"] | YES | [16 empty] | Inspected |  | This AOSS should now return to normal function after having provided the above state routine maintenance. | 10/05/2021 | 02:02 PM
09/10/2021 |  | RoutineScheduled | 165-STS-333930 | Rockingham | This AOSS is functioning as designed and in accordance with the performance/maintenance requirements of 12VAC5-613 | Approved | EHD - Central Shenandoah | Onsite Wastewater Services - May Supply | 1942001627 | Drew | Shull | 1.000000 |  | none | none | Pump | Gravity |  | Not Applicable |  |  |  | NA | None | Clear | [5 empty] | 09/10/2021 |  | 9.000000 |  |  | 14.400000 |  |  | Will be sent separately | Inspected | INSPECTION AND LABS COMPLETED BY DKS ON 09-10-2021 | This AOSS is functioning as designed and in accordance with the performance/maintenance requirements of 12VAC5-613 | 06/09/2022 | 04:10 PM
04/22/2021 |  | Routine/Scheduled | 175-STS-13778 | Southampton | This AOSS is functioning as designed and in accordance with the performance/maintenance requirements of 12VAC5-613 | Approved | EHD - Western Tidewater | R & K Septic, Inc. | 1942001066 | Mary | VanHolten |  |  | Clearstream ATU |  | Gravity |  |  | Not Applicable |  | ["BlowerCompressorAerator Operation","Control Operation","Dispersal System Operation","Level Sensor Operation","SludgeScum Accumulation"] | ["BlowerCompressorAerator Operation","Control Operation","Dispersal System Operation","Level Sensor Operation","SludgeScum Accumulation"] | N/A | None | Clear | 8.000000 | 3.000000 | [14 empty] | This AOSS is functioning as designed and in accordance with the performance/maintenance requirements of 12VAC5-613 | 04/22/2021 | Jan 1 1900 10:00AM
12/07/2021 |  | RoutineScheduled | 10-160-0118 | Montgomery | This AOSS is functioning as designed and in accordance with the performance/maintenance requirements of 12VAC5-613. | Approved | EHD - New River | King's Alternative Septic | 1942001112 | William | King, II | 1.000000 | 1000 | BioMicrobics Microfast 0.5 |  | Gravity | Gravity | Trenches | Not Applicable | 200.000000 | ["None"] | ["None"] | [18 empty] | System is working correctly. | This AOSS is functioning as designed and in accordance with the performance/maintenance requirements of 12VAC5-613. | 12/07/2021 | 12:00 AM
04/14/2021 |  | RoutineScheduled | 124-STS-2379 | Fairfax | This AOSS is functioning as designed and in accordance with the performance/maintanence requirements of 12VAC5-613 | Approved | EHD - Fairfax | Soils, Inc. | 1942001004 | Mark | Smith | 1.000000 |  | Orenco Advantex | none | Pump | Gravity | Pad | Not Applicable |  |  |  | NA | [15 empty] | Will be sent separately | Inspected |  | This AOSS is functioning as designed and in accordance with the performance/maintanence requirements of 12VAC5-613 | 05/31/2021 | Jan 1 1900 9:07AM
12/27/2021 |  | RoutineScheduled |  | Loudoun | This AOSS is functioning as designed and in accordance with the performance/maintenance requirements of 12VAC5-613 | Approved | EHD - Loudoun | SES Mid Atlantic, LLC | 1942001203 | James | Green | 2.000000 |  | none | none | Pump | Gravity | Drip | Not Applicable |  |  |  | NA | [15 empty] | Will be sent separately | Inspected | 12/27/2021 Water Meter Reading 7358200 | This AOSS is functioning as designed and in accordance with the performance/maintenance requirements of 12VAC5-613 | 01/14/2022 | 10:56 AM
08/30/2021 |  | RoutineScheduled | 01-137-0430 | Goochland | This AOSS is not functioning as designed or in accordance with the performance/maintanence requirements | Approved | EHD - Chickahominy | Dominion Septic, Inc | 1942001125 | Tom | Jackson | 2.000000 |  | Orenco Advantex | none | Pump | Gravity | Trenches | Not Applicable |  | ["Level Sensor Operation" ,"BlowerCompressorAerator Operation" ,"Control Operation"] | ["BlowerCompressorAerator Operation" ,"Level Sensor Operation" ,"Control Operation"] | NA | None | Clear | 7.300000 | 2.300000 |  |  |  | 08/30/2021 | Sample Chamber | 100.000000 |  |  | 35.000000 | 19.020000 |  | Will be sent separately | Inspected | Routine inspection and sampling. Replaced concrete lid on discharge pump tank. Replaced black vent cap (missing) for first aerator (in grease trap). Recirc panel high level count at 3295. Discharge panel high level count at 2108. Scum (grease/tissue) layer in the primary septic tank was too thick to get an accurate measurement of scum/sludge. Recommend pump out this tank (next to grease trap). Inspected the first AX20 pod only because of swarming yellow jackets between the lids. Owner said he would get rid of them. System has averaged 1,325.25 gallons per day since last inspection (permit is 2,900). Also performed routine sampling. TKN = 18.7 mg/L, Nitrite-Nitrate = .321 mg/L, BOD = 100 mg/L, TSS = 35 mg/L, D.O. = 2.3 @ 34.5* C, pH = 7.30. All sampling done at RSV. Treatment is still not meeting design requirements. Would like to reinstall the aerator #1 (removed last service from grease trap) into the secondary septic tank. Will consult with the design engineer. | This AOSS is not functioning as designed or in accordance with the performance/maintanence requirements | 10/04/2021 | Jan 1 1900 5:48AM
12/03/2021 |  | Routine/Scheduled | 157-13-0054 | Mathews | This AOSS is functioning as designed and in accordance with the performance/maintenance requirements of 12VAC5-613. | Approved | EHD - Three Rivers | Miller’s Septic Service | 1942001468 | Kevin | Blasing | 1.000000 | 1000 |  |  | Pump | Gravity | Pad | Not Applicable | 450.000000 |  | ["Attached Growth Medium","Control Operation","Dispersal System Operation","Distribution Pump Operation","Effluent Screens","Level Sensor Operation","Septic Tank Baffles","SludgeScum Accumulation"] | YES | [17 empty] | Routine Service - ELJEN Inground Filter. Primary Septic Tank - normal level - effluent screen serviced. Pump Tank - float sensors, pump & controls operating. Absorption Field - dbox normal - all laterals accepting effluent. | This AOSS is functioning as designed and in accordance with the performance/maintenance requirements of 12VAC5-613. | 12/07/2021 | 08:30 AM
10/21/2021 |  | RoutineScheduled | 07-163-0050 | New Kent | This AOSS is functioning as designed and in accordance with the performance/maintenance requirements of 12VAC5-613. | Approved | EHD - Chickahominy | C&W Hanover Septic | 1942001281 | William | Shaw |  |  | Advantex | [6 empty] | ["Attached Growth Medium","Control Operation","Distribution Pump Operation","Recirculation Pump"] | ["Attached Growth Medium","Control Operation","Distribution Pump Operation","Recirculation Pump"] | [17 empty] | Inspected |  | This AOSS is functioning as designed and in accordance with the performance/maintenance requirements of 12VAC5-613. | 11/01/2021 | 12:00 AM
10/05/2021 |  |  | 124-STS-2379 | Goochland | This AOSS is functioning as designed and in accordance with the performance/maintenance requirements of 12VAC5-613. | Rejected | EHD - Chickahominy | C&W Hanover Septic | 1942001281 | William | Shaw |  |  | Advantex | [6 empty] | ["Attached Growth Medium","Control Operation","Distribution Pump Operation","Recirculation Pump"] | ["Attached Growth Medium","Control Operation","Distribution Pump Operation","Recirculation Pump"] | [19 empty] | This AOSS is functioning as designed and in accordance with the performance/maintenance requirements of 12VAC5-613. | 11/01/2021 | 12:00 AM
11/04/2021 |  | RoutineScheduled | 179-STS-88857 | Stafford | This AOSS is functioning as designed and in accordance with the performance/maintanence requirements of 12VAC5-613 | Approved | EHD - Rappahannock | Dominion Septic, Inc | 1942001068 | David | Stewart |  |  | Orenco Advantex | none | Pump | Gravity | Drip | UV |  | ["Attached Growth Medium" ,"Dispersal System Operation" ,"Distribution Pump Operation" ,"Level Sensor Operation" ,"Recirculation Pump" ,"Septic Tank Baffles" ,"SludgeScum Accumulation"] | ["Attached Growth Medium" ,"Dispersal System Operation" ,"Distribution Pump Operation" ,"Level Sensor Operation" ,"Recirculation Pump" ,"Septic Tank Baffles" ,"SludgeScum Accumulation"] | NA | None | Clear | [5 empty] | 11/04/2021 |  | 7.000000 |  | 23.000000 |  |  |  | Will be sent separately | Inspected | Routine inspection. Replaced on/off float under warranty that was working intermittently. | This AOSS is functioning as designed and in accordance with the performance/maintanence requirements of 12VAC5-613 | 12/01/2021 | 05:38 AM
04/27/2021 |  | RoutineScheduled | 17-165-0027 | Northampton | This AOSS is functioning as designed and in accordance with the performance/maintenance requirements of 12VAC5-613. | Approved | EHD - Eastern Shore | Bundick Well & Pump | 1942001051 | Peter | Duer | 1.000000 | 1250 | Septic Tank | Delta Envir. DF | Gravity | Pressure | Trenches | Not Applicable | 450.000000 | ["None"] | ["None"] | YES | [18 empty] | This AOSS is functioning as designed and in accordance with the performance/maintenance requirements of 12VAC5-613. | 05/03/2021 | 02:55 PM
06/01/2021 |  |  | 099-17-0074 SR | King George | This AOSS is functioning as designed and in accordance with the performance/maintenance requirements of 12VAC5-613. | Approved | EHD - Rappahannock |  | 1942001165 | Michele | Ware | [9 empty] | [] | [] | [17 empty] | Inspected | No visit date entered by Provider. I entered June 1, 2021 in order to save the file. BWMC | This AOSS is functioning as designed and in accordance with the performance/maintenance requirements of 12VAC5-613. | 05/11/2021 | 06:12 AM
05/11/2021 |  | Reportable Incident | S 800-18-0154 | Suffolk | This AOSS should now return to normal function after having provided the above state routine maintenance. | Approved | EHD - Western Tidewater | Farmer's Septic Service, Inc. | 1942001191 | Allen | Farmer | 1.000000 | [8 empty] | ["BlowerCompressorAerator Operation","Control Operation","Distribution Pump Operation","Effluent Screens","Level Sensor Operation","SludgeScum Accumulation"] | ["BlowerCompressorAerator Operation","Control Operation","Distribution Pump Operation","Effluent Screens","Level Sensor Operation","SludgeScum Accumulation"] | [18 empty] | Owner called due to a bad odor. Serviced system. Checked the pump, panel, & floats (ok). Cleaned the filter in the Clearstream. Changed the diffuser in the Clearstream, changed the filter in the aerator, and changed the mesh screen in the spinfilter. The aerator should be raised. The septic tank needs pumping and when doing so pump out the Clearstream tank. The inlet tee was stopped up in the septic tank (grease & trash). | This AOSS should now return to normal function after having provided the above state routine maintenance. | 05/11/2021 | Jan 1 1900 12:00PM
11/01/2021 |  | Routine/Scheduled | 13-120-0034A | Chesterfield | This AOSS is functioning as designed and in accordance with the performance/maintenance requirements of 12VAC5-613. | Approved | EHD - Chesterfield | Madison Environmental LLC | 1942001333 | Larry | Madison, Jr. | 2.000000 |  | Clearstream ATU |  | Pump |  |  |  |  | ["BlowerCompressorAerator Operation","Control Operation","Distribution Pump Operation","Level Sensor Operation","Septic Tank Baffles","SludgeScum Accumulation"] | ["BlowerCompressorAerator Operation","Control Operation","Distribution Pump Operation","Level Sensor Operation","Septic Tank Baffles","SludgeScum Accumulation"] | N/A | [18 empty] | This AOSS is functioning as designed and in accordance with the performance/maintenance requirements of 12VAC5-613. | 11/01/2021 | Jan 1 1900 9:21AM
04/23/2021 |  | RoutineScheduled | -STS-43175 | Roanoke | This AOSS is functioning as designed and in accordance with the performance/maintenance requirements of 12VAC5-613. | Approved | EHD - Alleghany-Roanoke | Virginia Septic Service | 1942001512 | iain | Waugh | 1.000000 | 1500 | Delta Environmental DF Series |  | Pump | Pressure | Drip | Not Applicable |  | [] | [] | NA | [16 empty] | Inspected | Sludge levels-- Blanket of wipes and scum- 16" sludge in Septic tank. Treatment Tank 30"- Pump Tank trace of sludge. Reccomend to pump out both the treatment and septic tanks(not pump tank- arranged with Hall septic). Cleaned Blower Filter and checked pump and alarm. System is pumping to drain field and drain field appears dry and unremarkable. | This AOSS is functioning as designed and in accordance with the performance/maintenance requirements of 12VAC5-613. | 04/24/2021 | Jan 1 1900 9:30AM
03/30/2021 |  | RoutineScheduled | 182-07-0127 | Rockingham | This AOSS is functioning as designed and in accordance with the performance/maintanence requirements of 12VAC5-613 | Approved | EHD - Central Shenandoah | Onsite Wastewater Services - May Supply | 1942001627 | Drew | Shull | 1.000000 |  | Biomicrobics MicroFAST | none | Pump | Gravity | Drip | Not Applicable |  |  |  | NA | Musty | Clear | [13 empty] | Will be sent separately | Inspected | Alarm bulb replaced during inspection. System maintained and operating per requirements. | This AOSS is functioning as designed and in accordance with the performance/maintanence requirements of 12VAC5-613 | 08/25/2021 | 09:52 AM
02/04/2021 |  | Routine/Scheduled | 175-13-0360 | Prince William | This AOSS is functioning as designed and in accordance with the performance/maintenance requirements of 12VAC5-613 | Approved | EHD - Prince William | SES Mid Atlantic | 1942001203 | Michael | Green |  |  | Clearstream |  |  |  |  | Not Applicable |  | ["Blower/Compressor/Aerator Operation","Level Sensor Operation"] | ["Blower/Compressor/Aerator Operation","Level Sensor Operation"] | N/A | Musty | Clear | [15 empty] | Pump Amps 8.22 ETM 02259 Cycles 068395 Septic Sludge 8" Scum 2" ATU Sludge 2" Scum 0 Pump Sludge 2" Scum 0 | This AOSS is functioning as designed and in accordance with the performance/maintenance requirements of 12VAC5-613 | 02/04/2021 | 02:00 PM
03/29/2021 |  | RoutineScheduled |  | Loudoun | This alternative discharging system is not functioning as designed or in accordance with the performance /maintenance requirements of 12VAC5-640 | Approved | EHD - Loudoun | Mckim Construction | 1942001330 | Michelle | Mckim | 1.000000 |  | EcoPod | none | Pump | Gravity | Trenches | Not Applicable |  |  |  | NA | [15 empty] | Will be sent separately | Inspected | Septic/ATU and pump tank need pumped out. | This alternative discharging system is not functioning as designed or in accordance with the performance /maintenance requirements of 12VAC5-640 | 04/14/2021 | 04:27 PM
06/25/2021 |  | RoutineScheduled |  | Loudoun | This AOSS is functioning as designed and in accordance with the performance/maintanence requirements of 12VAC5-613 | Approved | EHD - Loudoun | Great Falls Septic Service, Inc | 1942001301 | Josh | Hott | 1.000000 |  | Puraflo | none | Pump | Gravity | Trenches | Not Applicable |  |  |  | NA | [15 empty] | Will be sent separately | Inspected |  | This AOSS is functioning as designed and in accordance with the performance/maintanence requirements of 12VAC5-613 | 07/19/2021 | 12:41 PM
10/27/2021 |  | Routine/Scheduled | 14-118-2014 | Charles City | This AOSS is functioning as designed and in accordance with the performance/maintenance requirements of 12VAC5-613. | Approved | EHD - Chickahominy | Miller's Septic Service | 1942001468 | Kevin | Blasing | 3.000000 | 5000 | Biomicrobics MicroFAST | Multiflo FTB | Pump | Gravity | Trenches | Not Applicable |  |  | ["BlowerCompressorAerator Operation","Control Operation","Dispersal System Operation","Distribution Pump Operation","Level Sensor Operation","Septic Tank Baffles","SludgeScum Accumulation"] | N/A | Musty | Clear | [15 empty] | Routine Service. Primary septic tank - normal level Grease Trap - requires pumping Secondary Septic Tank - normal level Tertiary septic tank - normal level MultiFlo - pre-aeration - compressors serviced. Flow Equalization - float sensors, pump & controls operating. BioMicrobics FAST - mixing present - compressor serviced. Pump Tank - float sensors, pumps and controls operating. | This AOSS is functioning as designed and in accordance with the performance/maintenance requirements of 12VAC5-613. | 11/03/2021 | Jan 1 1900 11:00AM
02/04/2021 |  | RoutineScheduled | 075-STS-31475 | Goochland | This AOSS is functioning as designed and in accordance with the performance/maintenance requirements of 12VAC5-613. | Approved | EHD - Chickahominy | GeoEnvironmental Services, Inc. | 1942001010 | Peter | Mamunes | 1.000000 | 1250 | EZ Treat |  | Pump | Pressure | Drip |  |  | ["Attached Growth Medium","Control Operation","Dispersal System Operation","Distribution Pump Operation","Level Sensor Operation","Recirculation Pump","SludgeScum Accumulation"] | ["SludgeScum Accumulation","Recirculation Pump","Level Sensor Operation","Distribution Pump Operation","Dispersal System Operation","Control Operation","Attached Growth Medium"] | [19 empty] | This AOSS is functioning as designed and in accordance with the performance/maintenance requirements of 12VAC5-613. | 02/05/2021 | Jan 1 1900 4:30PM
06/04/2021 |  | RoutineScheduled | 109-14-0223 | Bedford | This AOSS is functioning as designed and in accordance with the performance/maintenance requirements of 12VAC5-613. | Approved | EHD - Central | Virginia Septic Service | 1942001512 | iain | Waugh | 4.000000 | 5600 | Bio Microbics Micro-Fast |  | Pump | Gravity | Trenches | Not Applicable |  | [] | [] | NA | [16 empty] | Inspected | Septic Tank Townhouse unit #1-2 Scum 12" Sludge level-?" Pumped out by Tidy Septic after our visit. Unit #3-4 Scum 4" sludge 10-12" Also Pumped out by Tidy Septic after our visit. Unit #5-6 scum 1" sludge 6" No pumping needed, Unit #7-8 1" scum 12" sludge No pumping needed this year. Unit #9-10in 1-2" Scum and 12" Sludge(newish color), no pumping, Unit #11-12 3 scum and 8" sludge, also no pumping this year. Both pumps stations pumps are all opperatioanl(4 pumps, various condituion and age) Plumping is very aged in units #8-12. Have asked an electrician to replace or repair the High level alarm at pump station for units 8-12 (Alarm needs repair or replacement due to age) . All Drain fields appear in good condition and dry, make sure to replace any caps or lids damaged by lawmower crew and always keep any lids from being buried by leaves and debris. | This AOSS is functioning as designed and in accordance with the performance/maintenance requirements of 12VAC5-613. | 06/28/2021 | 09:30 AM
10/29/2021 |  | Routine/Scheduled | 234-16-286 | Chesapeake | This AOSS is functioning as designed and in accordance with the performance/maintenance requirements of 12VAC5-613. | Approved | EHD - Chesapeake | R & K Septic, Inc. | 1942001066 | Mary | VanHolten |  |  | Clearstream ATU |  | Pump |  | Drip | UV |  | ["BlowerCompressorAerator Operation","Control Operation","Disinfection","Dispersal System Operation","Distribution Pump Operation","Level Sensor Operation","SludgeScum Accumulation"] | ["BlowerCompressorAerator Operation","Control Operation","Disinfection","Dispersal System Operation","Distribution Pump Operation","Level Sensor Operation","SludgeScum Accumulation"] | N/A | None | Clear | 7.700000 | 5.000000 | [14 empty] | This AOSS is functioning as designed and in accordance with the performance/maintenance requirements of 12VAC5-613. | 10/29/2021 | Jan 1 1900 3:45PM
09/02/2021 |  | Follow-Up | SD-12-336 | Fauquier | This AOSS is functioning as designed and in accordance with the performance/maintanence requirements of 12VAC5-613 | Approved | EHD - Rappahannock-Rapidan | Dominion Septic, Inc | 1942001125 | Tom | Jackson | 2.000000 |  | Puraflo | none | Pump | Gravity | Pad | Not Applicable |  |  |  | NA | [7 empty] | 09/02/2021 |  | 17.000000 | [5 empty] | Will be sent separately | Inspected |  | This AOSS is functioning as designed and in accordance with the performance/maintanence requirements of 12VAC5-613 | 10/04/2021 | 05:48 AM
08/17/2021 |  | RoutineScheduled | 07-142-0130 | Hanover | This AOSS is functioning as designed and in accordance with the performance/maintenance requirements of 12VAC5-613. | Approved | EHD - Chickahominy | Drainfield Solutions | 2705163102 | Michele | Ware |  |  | ADVANTEX | [6 empty] | [] | ["Attached Growth Medium","Auxiliary Filter","Control Operation","Dispersal System Operation","Distribution Pump Operation","Effluent Screens","Level Sensor Operation","Recirculation Pump","SludgeScum Accumulation","Septic Tank Baffles","Other"] | YES | [18 empty] | This AOSS is functioning as designed and in accordance with the performance/maintenance requirements of 12VAC5-613. | 01/24/2022 | 12:00 AM
08/19/2021 |  | RoutineScheduled |  | Loudoun | This AOSS is functioning as designed and in accordance with the performance/maintanence requirements of 12VAC5-613 | Approved | EHD - Loudoun | Catoctin Environmental | 1942001137 | Cameron | Creighton | 1.000000 |  | Puraflo | none | Pump | Gravity | Trenches | Not Applicable |  |  |  | NA | [15 empty] | Will be sent separately | Inspected |  | This AOSS is functioning as designed and in accordance with the performance/maintanence requirements of 12VAC5-613 | 11/09/2021 | 04:10 PM
03/01/2021 |  | RoutineScheduled | 124-STS-2379 | Fairfax | This AOSS is functioning as designed and in accordance with the performance/maintenance requirements of 12VAC5-613. | Approved | EHD - Fairfax | J&G septic Service |  | James | Kleindl | 2.000000 | 3000 | Mirco fast |  | Pump | Pressure | Pad | Not Applicable |  | [] | [] | YES | [18 empty] | This AOSS is functioning as designed and in accordance with the performance/maintenance requirements of 12VAC5-613. |  | 12:00 AM
03/01/2021 |  | RoutineScheduled |  | Loudoun | This alternative discharging system is functioning as designed and in accordance with the performance/maintenance requirements of 12VAC5-640 | Approved | EHD - Loudoun | Catoctin Environmental | 1942001137 | Cameron | Creighton | 1.000000 |  | Biomicrobics MicroFAST | none | Pump | Gravity | Trenches | Not Applicable |  |  |  | NA | [15 empty] | Will be sent separately | Inspected |  | This alternative discharging system is functioning as designed and in accordance with the performance/maintenance requirements of 12VAC5-640 | 05/27/2021 | 01:26 PM
12/07/2021 |  |  | 128-05-204 | Essex | This AOSS is functioning as designed and in accordance with the performance/maintenance requirements of 12VAC5-613. | Approved | EHD - Three Rivers | Church View Septic Service Inc. | 1942001302 | Charles | Langford | 1.000000 | 1000 | Ecoflo |  | Pump | Gravity | Pad | Not Applicable |  | ["Dispersal System Operation"] | [] | [18 empty] | Pete moss needs replacing. At this time the drainfield area is dry but has been saturated during heavy rains. | This AOSS is functioning as designed and in accordance with the performance/maintenance requirements of 12VAC5-613. | 01/07/2022 | 12:00 AM
06/01/2021 |  | RoutineScheduled | 099-16-0022 SWP | King George | This AOSS is functioning as designed and in accordance with the performance/maintenance requirements of 12VAC5-613. | Approved | EHD - Rappahannock | DRAINFIELD SOLUTIONS |  | MICHELE | WARE | [9 empty] | [] | [] | [18 empty] | No visit date entered by Provider. I entered June 1, 2021 in order to save the file. BWMC | This AOSS is functioning as designed and in accordance with the performance/maintenance requirements of 12VAC5-613. | 06/01/2021 | 12:00 AM
04/29/2021 |  | RoutineScheduled | 187-18-0355 | Warren | This AOSS is functioning as designed and in accordance with the performance/maintenance requirements of 12VAC5-613. | Approved | EHD - Lord Fairfax | Larry Royston Septic Service, LLC | 2705110225 | Larry | Royston | [9 empty] | ["None"] | ["None"] | YES | [18 empty] | This AOSS is functioning as designed and in accordance with the performance/maintenance requirements of 12VAC5-613. | 04/30/2021 | 12:00 AM
05/19/2021 |  | RoutineScheduled |  | Loudoun | This alternative discharging system is functioning as designed and in accordance with the performance/maintenance requirements of 12VAC5-640 | Approved | EHD - Loudoun | Catoctin Environmental | 1942001137 | Cameron | Creighton | 1.000000 |  | Ecoflo | none | Gravity | Gravity | Trenches | Not Applicable |  |  |  | NA | [15 empty] | Will be sent separately | Inspected |  | This alternative discharging system is functioning as designed and in accordance with the performance/maintenance requirements of 12VAC5-640 | 05/27/2021 | 01:26 PM
05/14/2021 |  | RoutineScheduled | 132-15-0100 | Fluvanna | This AOSS is functioning as designed and in accordance with the performance/maintenance requirements of 12VAC5-613. | Approved | EHD - Blue Ridge | Alternative Systems Inspection Services, LLC | 1942001047 | Wesley | Basore | 1.000000 | 500 | Norweco 960 |  | Pump | Pressure | Drip | Not Applicable | 150.000000 | ["BlowerCompressorAerator Operation","Control Operation","Dispersal System Operation","Distribution Pump Operation","Effluent Screens","Level Sensor Operation","SludgeScum Accumulation"] | ["BlowerCompressorAerator Operation","Control Operation","Dispersal System Operation","Distribution Pump Operation","Effluent Screens","Level Sensor Operation","SludgeScum Accumulation"] | YES | [17 empty] | Aerator was replaced on 17 June 2021. | This AOSS is functioning as designed and in accordance with the performance/maintenance requirements of 12VAC5-613. | 07/06/2021 | 06:40 PM
03/04/2021 | Alternative | Routine/Scheduled | 157-04-275 | Mathews | This AOSS is functioning as designed and in accordance with the performance/maintenance requirements of 12VAC5-613. | Approved | EHD - Three Rivers | Farmer's Septic Service, Inc. | 1942001191 | Allen | Farmer | 1.000000 | [10 empty] | N/A | [17 empty] | Advantex System. Serviced system. Cleaned pump filter, cleaned RSV valve, cleaned manifold, cleaned sheets, checked alarms on recirc. and dosing pumps, pump floats on both work, and both pumps are working. | This AOSS is functioning as designed and in accordance with the performance/maintenance requirements of 12VAC5-613. | 03/03/2021 | 12:00 PM
10/11/2021 |  | Routine/Scheduled | {FIPSCode}-STS-4360 | Chesapeake | This AOSS is functioning as designed and in accordance with the performance/maintenance requirements of 12VAC5-613. | Approved | EHD - Chesapeake | R & K Septic, Inc. | 1942001066 | Mary | VanHolten |  |  | Clearstream ATU |  | Pump |  | Drip | UV |  | ["BlowerCompressorAerator Operation","Control Operation","Disinfection","Dispersal System Operation","Distribution Pump Operation","Level Sensor Operation","SludgeScum Accumulation"] | ["BlowerCompressorAerator Operation","Control Operation","Disinfection","Dispersal System Operation","Distribution Pump Operation","Level Sensor Operation","SludgeScum Accumulation"] | N/A | None | Clear | 8.000000 | 5.200000 | [13 empty] | Replaced aerator | This AOSS is functioning as designed and in accordance with the performance/maintenance requirements of 12VAC5-613. | 10/11/2021 | Jan 1 1900 10:30AM
01/12/2021 |  |  | 124-STS-2379 | Fairfax | This AOSS should now return to normal function after having provided the above state routine maintenance. | Approved | EHD - Fairfax | McKim Construction | 1942001330 | Michelle | McKim | 2.000000 | 2000 | 2000 | [6 empty] | [] | [] | [17 empty] | Pumped Out |  | This AOSS should now return to normal function after having provided the above state routine maintenance. | 01/12/2021 | Jan 1 1900 9:45AM
03/22/2021 |  | Initial Visit | 800-STS-14655 | Suffolk | This AOSS is not functioning as designed or in accordance with the performance/maintenance requirements | Approved | EHD - Western Tidewater | Miller’s Septic Service | 1942001063 | K.R. Trapper | Davis | 1.000000 | 1000 | PremierTech, EFX |  | Pump | Gravity | Trenches | Not Applicable | 450.000000 | ["Attached Growth Medium","Dispersal System Operation","Effluent Screens","Septic Tank Baffles","SludgeScum Accumulation"] | ["Attached Growth Medium","Control Operation","Dispersal System Operation","Distribution Pump Operation","Effluent Screens","Level Sensor Operation","Septic Tank Baffles","SludgeScum Accumulation"] | YES | Pungent | Discolored | [15 empty] | Initial Visit - Primary Septic Tank - normal level - appears intact - effluent screen fractured and will require replacement. BioFilter - PremierTech - Fiberglass - treatment module fractured - tipping bucket fractured and not operational - peatmoss spent - module flooded and retaining water. Requires peatmoss replacement at a minimum, probable replacement of fractured treatment vessel. Pump Basin - PremierTech - Plastic - bulging noted in bottom of unit - pump, float sensors and controls operating. Distribution Box - not located - absorption field has major surfacing of effluent - will require AOSE evaluation. | This AOSS is not functioning as designed or in accordance with the performance/maintenance requirements | 03/23/2021 | Jan 1 1900 7:45AM
04/28/2021 |  | RoutineScheduled | 181-05-0054 | Rockbridge | This AOSS is functioning as designed and in accordance with the performance/maintenance requirements of 12VAC5-613. | Approved | EHD - Central Shenandoah | Ken-Dig-It Services | 1942001128 | Kenneth | Ayres | 1.000000 | 1500 | Micro-Fast |  | Pump | Pressure | Drip | Not Applicable |  | ["Auxiliary Filter"] | ["Auxiliary Filter"] | NO | [17 empty] | The system did not need to be pumped. The blower and spin filters were inspected and cleaned. The controls were operating as designed. There were no visible leaks in the drip field. The drip field pressures were re-adjusted. The lids were secured properly. | This AOSS is functioning as designed and in accordance with the performance/maintenance requirements of 12VAC5-613. |  | 12:00 AM
03/23/2021 |  | RoutineScheduled |  | Loudoun | This alternative discharging system is functioning as designed and in accordance with the performance/maintenance requirements of 12VAC5-640 | Pending Review | EHD - Loudoun | Loudoun Enviromental | 1942001460 | Austin | Kirkpatrick |  |  | none | none | Pump | Gravity | Trenches | Not Applicable |  |  |  | NA | None | Clear | [13 empty] | Will be sent separately | Inspected |  | This alternative discharging system is functioning as designed and in accordance with the performance/maintenance requirements of 12VAC5-640 | 05/28/2021 | 10:17 AM
03/06/2021 |  | RoutineScheduled |  | Loudoun | This AOSS is functioning as designed and in accordance with the performance/maintanence requirements of 12VAC5-613 | Pending Payment | EHD - Loudoun | WasteMaster, Inc. | 1942001062 | Tim | Jenkins |  |  | Multiflo FTB | none | Gravity | Gravity |  | Chlorination |  |  |  | NA | Musty | Clear | 7.100000 | 5.600000 |  | 2.200000 |  | 03/06/2021 |  | 6.000000 |  |  | 78.000000 |  |  | Will be sent separately | Inspected |  | This AOSS is functioning as designed and in accordance with the performance/maintanence requirements of 12VAC5-613 | 06/21/2021 | 10:37 AM
12/20/2021 |  | RoutineScheduled | 08-192-132 | Tazewell | This alternative discharging system is functioning as designed and in accordance with the performance/maintenance requirements of 12VAC5-640. | Approved | EHD - Cumberland Plateau | S.E.P.T.I.C., Inc. | 1942001097 | Denny | Deel |  |  | Norweco |  | Gravity | Gravity | Discharge | Chlorination | 200.000000 | ["BlowerCompressorAerator Operation","Disinfection","Dispersal System Operation","Control Operation"] | ["BlowerCompressorAerator Operation","Disinfection","Dispersal System Operation","Control Operation"] | YES | Musty | Clear | [15 empty] | 5 Chlorine | This alternative discharging system is functioning as designed and in accordance with the performance/maintenance requirements of 12VAC5-640. | 12/20/2021 | 12:00 AM
12/10/2021 |  | Routine/Scheduled | 16-120-0092AR | Chesterfield | This AOSS is functioning as designed and in accordance with the performance/maintenance requirements of 12VAC5-613. | Approved | EHD - Chesterfield | Madison Environmental LLC | 1942001333 | Larry | Madison, Jr. | 2.000000 |  | Orenco Advantex |  | Gravity |  |  |  |  | ["Attached Growth Medium","Control Operation","Distribution Pump Operation","Level Sensor Operation","SludgeScum Accumulation"] | ["Attached Growth Medium","Control Operation","Distribution Pump Operation","Level Sensor Operation","SludgeScum Accumulation"] | N/A | [18 empty] | This AOSS is functioning as designed and in accordance with the performance/maintenance requirements of 12VAC5-613. | 12/10/2021 | Jan 1 1900 3:50PM
03/30/2021 |  | RoutineScheduled | 107-02-0782 (LEGACY ALT. SYSTEM) | Augusta | This AOSS is functioning as designed and in accordance with the performance/maintenance requirements of 12VAC5-613. | Approved | EHD - Central Shenandoah | Garland Easter Septic Service | 1942001206 | Garland | Easter |  |  |  |  | Pump | Pressure | Trenches | Not Applicable |  | ["None"] | ["None"] | NA | Musty | Clear | [16 empty] | This AOSS is functioning as designed and in accordance with the performance/maintenance requirements of 12VAC5-613. | 03/10/2022 | 12:00 AM
11/12/2021 |  | RoutineScheduled | C-122-08-0051 | Craig | This AOSS should now return to normal function after having provided the above state routine maintenance. | Approved | EHD - Alleghany-Roanoke | King's Alternative Septic | 1942001112 | William | King, II | 1.000000 | 1000 | Biomicrobics Microfast 0.5 |  | Pump | Gravity | Trenches | Not Applicable | 250.000000 | [] | ["BlowerCompressorAerator Operation"] | NA | [17 empty] | Pump connector loose, repaired; system is now working correclty. | This AOSS should now return to normal function after having provided the above state routine maintenance. | 11/15/2021 | 12:00 AM
08/12/2021 |  | RoutineScheduled | 177-13-0184-SR | Spotsylvania | This AOSS is functioning as designed and in accordance with the performance/maintanence requirements of 12VAC5-613 | Approved | EHD - Rappahannock | Dominion Septic, Inc | 1942001068 | David | Stewart |  |  | Orenco Advantex | none | Pump | Gravity | Trenches | Not Applicable |  | ["Dispersal System Operation" ,"Distribution Pump Operation" ,"Level Sensor Operation" ,"Recirculation Pump" ,"Attached Growth Medium" ,"Septic Tank Baffles" ,"SludgeScum Accumulation"] | ["Dispersal System Operation" ,"Distribution Pump Operation" ,"Level Sensor Operation" ,"Recirculation Pump" ,"Attached Growth Medium" ,"Septic Tank Baffles" ,"SludgeScum Accumulation"] | NA | None | Clear | [13 empty] | Will be sent separately | Inspected | Routine inspection. Discharge pump was drawing 41.2 amps. Replaced failed n-140. Outstanding proposal for root infiltration in recirc tank. | This AOSS is functioning as designed and in accordance with the performance/maintanence requirements of 12VAC5-613 | 08/18/2021 | 12:20 PM
11/03/2021 |  | Routine/Scheduled | 15-142-0091 | Hanover | This AOSS is functioning as designed and in accordance with the performance/maintenance requirements of 12VAC5-613. | Approved | EHD - Chickahominy | Old Dominion Onsite, Inc. | 1942001134 | John | Ewing | 1.000000 | 1000 | Multiflo FTB |  | Pump | Gravity | Trenches |  | 250.000000 | ["Control Operation","Distribution Pump Operation","Level Sensor Operation"] | ["Control Operation","Distribution Pump Operation","Level Sensor Operation"] | N/A | [17 empty] | Socks in Multiflo look very full. Septic tank effluent may need to be tested to understand how to better treat effluent without clogging treatment socks.. | This AOSS is functioning as designed and in accordance with the performance/maintenance requirements of 12VAC5-613. | 11/03/2021 | Jan 1 1900 3:17PM
07/16/2021 | Alternative | Routine/Scheduled | 151-15-0088 | Lancaster | This AOSS is functioning as designed and in accordance with the performance/maintenance requirements of 12VAC5-613 | Approved | EHD - Three Rivers | Miller's Septic Service | 1942001063 | K.R. Trapper | Davis | 1.000000 | 1000 | PremierTech, EFX |  | Pump | Gravity | Pad | Not Applicable | 450.000000 |  | ["Attached Growth Medium","Control Operation","Dispersal System Operation","Distribution Pump Operation","Effluent Screens","Level Sensor Operation","Septic Tank Baffles","SludgeScum Accumulation"] | YES | Musty | Clear | [15 empty] | Routine Service. Primary Septic tank - normal level - effluent screen serviced. Pump Tank - normal level - float sensors, pump and controls operating. Biofilter - fiberglass - intact - peatmoss in good condition - raked / turned. | This AOSS is functioning as designed and in accordance with the performance/maintenance requirements of 12VAC5-613 | 07/19/2021 | 08:45 AM
11/08/2021 |  | Routine/Scheduled | 550-STS-6411 | Chesapeake | This AOSS is functioning as designed and in accordance with the performance/maintenance requirements of 12VAC5-613. | Approved | EHD - Chesapeake | R & K Septic, Inc. | 1942001066 | Mary | VanHolten |  |  | Clearstream ATU |  | Pump |  | Drip | UV |  | ["BlowerCompressorAerator Operation","Control Operation","Disinfection","Dispersal System Operation","Distribution Pump Operation","Level Sensor Operation","SludgeScum Accumulation"] | ["BlowerCompressorAerator Operation","Control Operation","Disinfection","Dispersal System Operation","Distribution Pump Operation","Level Sensor Operation","SludgeScum Accumulation"] | N/A | None | Clear | 8.000000 | 4.000000 | [14 empty] | This AOSS is functioning as designed and in accordance with the performance/maintenance requirements of 12VAC5-613. | 11/08/2021 | Jan 1 1900 10:20AM
11/04/2021 |  | RoutineScheduled | 175-07-0149 | Prince William | This AOSS is functioning as designed and in accordance with the performance/maintenance requirements of 12VAC5-613. | Approved | EHD - Prince William | Triple R Construction Co., Inc. | 1942001108 | Charles | Seamon | 3.000000 |  | Septic Tank | Delta DF 50 Unit to Discharge Pump Tank | Pump | Pressure | Drip | Not Applicable |  | ["BlowerCompressorAerator Operation"] | ["BlowerCompressorAerator Operation"] | NA | [17 empty] | Septic Tank-7"sludge 0"scum/ DF 50 Unit-0"sludge/ Pump Tank-3"sludge/ No pump out needed at this time/ Blower air filter cleaned/ DF 50 Unit odor and color is normal and in good condition/ Controls, floats and alarms are functioning properly/ No breakout or spongy areas on the drip field and zones are functioning properly/ Counts: Hand-28/ High-263/ Override-263/ Pump -18,411/ Pump Run Time Hours-36/ Water Meter-137,778.5 | This AOSS is functioning as designed and in accordance with the performance/maintenance requirements of 12VAC5-613. |  | 12:00 AM
11/11/2021 |  | RoutineScheduled |  | Loudoun | This AOSS is functioning as designed and in accordance with the performance/maintenance requirements of 12VAC5-613 | Pending Review | EHD - Loudoun | Virginia Septic | 1942001004 | Mark | Smith | 1.000000 |  | none | none | Pump | Gravity | Trenches | Not Applicable |  |  |  | NA | [9 empty] | 27.000000 | [5 empty] | Will be sent separately | Inspected |  | This AOSS is functioning as designed and in accordance with the performance/maintenance requirements of 12VAC5-613 | 05/09/2022 | 05:41 AM
11/14/2021 |  | RoutineScheduled | SD-10-014 | Orange | This AOSS is functioning as designed and in accordance with the performance/maintenance requirements of 12VAC5-613. | Approved | EHD - Rappahannock-Rapidan | Alternative Systems Inspection Services, LLC | 1942001047 | Wesley | Basore | 1.000000 | 500 | Biomicrobics |  | Pump | Pressure | Drip | Not Applicable | 150.000000 | ["BlowerCompressorAerator Operation","Control Operation","Level Sensor Operation","SludgeScum Accumulation","Effluent Screens"] | ["BlowerCompressorAerator Operation","Control Operation","Effluent Screens","Level Sensor Operation","SludgeScum Accumulation"] | YES | [18 empty] | This AOSS is functioning as designed and in accordance with the performance/maintenance requirements of 12VAC5-613. | 11/26/2021 | 10:20 AM
10/04/2021 |  | RoutineScheduled | 179-17-0418-VU | Stafford | This AOSS is functioning as designed and in accordance with the performance/maintanence requirements of 12VAC5-613 | Approved | EHD - Rappahannock | Dominion Septic, Inc | 1942001403 | Isail | Marquez | 1.000000 |  | Puraflo | none | Pump | Gravity | Trenches | Not Applicable |  | ["Control Operation" ,"Level Sensor Operation"] | ["Control Operation" ,"Level Sensor Operation"] | NA | None | Dark Brown | [13 empty] | Will be sent separately | Inspected | Media is degraded will need replacement soon. Will send proposal. Sewer has a break in it. | This AOSS is functioning as designed and in accordance with the performance/maintanence requirements of 12VAC5-613 | 10/11/2021 | 08:07 AM
05/26/2021 |  | RoutineScheduled |  | Loudoun | This alternative discharging system is not functioning as designed or in accordance with the performance /maintenance requirements of 12VAC5-640 | Approved | EHD - Loudoun | SES Mid Atlantic, LLC | 1942001203 | James | Green | 1.000000 |  | Puraflo | none | Pump | Gravity | Trenches | Not Applicable |  | ["Attached Growth Medium" ,"Effluent Screens"] | ["Effluent Screens"] | YES | [15 empty] | Will be sent separately | Inspected | Components marked Fully Inspected are done so at the request of the LCHD but do not include the uncovering or physical removal of buried or submerged components such as pumps, floats, diffusers etc, nor inspection of the interior or exterior of tanks, boxes, valves or other buried components for leaks, structural defects or other abnormalities. 06/30/2020 BOD 40 | This alternative discharging system is not functioning as designed or in accordance with the performance /maintenance requirements of 12VAC5-640 | 06/17/2021 | 12:30 PM
03/22/2021 |  | Follow-Up | SP-05-517 | Caroline | This alternative discharging system is functioning as designed and in accordance with the performance/maintenance requirements of 12VAC5-640 | Approved | EHD - Rappahannock | Dominion Septic, Inc | 1942001068 | David | Stewart | 1.000000 |  | Biomicrobics MicroFAST | none | Pump | Gravity | Drip | Not Applicable |  |  |  | NA | [15 empty] | Will be sent separately | Inspected | ; Replaced FAST control panel. Replaced solenoid base for zone return valve. Replaced heater strip in headworks. Removed lid to FAST unit, cleaned and bleached media. Pump out of system by others. Drilled a hole and installed 6? inspection port. Resealed pump tank top seam at area of root intrusion near 4? inspection port. Resealed force main pipe penetration. Sealed pump tank wedge lid. Repairs broken float tree bracket. | This alternative discharging system is functioning as designed and in accordance with the performance/maintenance requirements of 12VAC5-640 | 04/13/2021 | 11:22 AM
02/27/2021 |  | RoutineScheduled | 107-13-0145 | Augusta | This AOSS is functioning as designed and in accordance with the performance/maintenance requirements of 12VAC5-613. | Approved | EHD - Central Shenandoah | Garland Easter Septic Service | 1942001206 | Garland | Easter |  |  |  |  | Gravity | Gravity | Trenches | Not Applicable |  | ["None"] | ["None"] | NA | Musty | Clear | [16 empty] | This AOSS is functioning as designed and in accordance with the performance/maintenance requirements of 12VAC5-613. | 03/10/2022 | 12:00 AM
06/15/2021 |  | RoutineScheduled | 124-STS-2379 | Fairfax | This AOSS is functioning as designed and in accordance with the performance/maintenance requirements of 12VAC5-613 | Approved | EHD - Fairfax | Virginia Septic | 1942001004 | Mark | Smith |  |  | none | none | Gravity | Gravity |  | Not Applicable |  |  |  | NA | [15 empty] | Will be sent separately | Inspected |  | This AOSS is functioning as designed and in accordance with the performance/maintenance requirements of 12VAC5-613 | 08/10/2022 | Jan 1 1900 7:29AM
03/26/2021 |  | RoutineScheduled | 15-118-0024 | Charles City | This AOSS is functioning as designed and in accordance with the performance/maintenance requirements of 12VAC5-613. | Approved | EHD - Chickahominy | C&W Hanover Septic | 1942001281 | William | Shaw |  |  | EZ Treat | [6 empty] | ["Attached Growth Medium","Control Operation","Distribution Pump Operation","Recirculation Pump"] | ["Attached Growth Medium","Control Operation","Recirculation Pump","Distribution Pump Operation"] | [17 empty] | Pumped Out |  | This AOSS is functioning as designed and in accordance with the performance/maintenance requirements of 12VAC5-613. | 04/01/2021 | 12:00 AM
08/17/2021 |  | Follow-Up | SWT 96-580 | Spotsylvania | This AOSS is functioning as designed and in accordance with the performance/maintanence requirements of 12VAC5-613 | Approved | EHD - Rappahannock | Dominion Septic, Inc | 1942001125 | Tom | Jackson | 1.000000 |  | Hoot | none | Pump | Gravity | Drip | Not Applicable |  | ["Dispersal System Operation" ,"Distribution Pump Operation" ,"Control Operation"] | ["Control Operation" ,"Dispersal System Operation" ,"Distribution Pump Operation"] | NA | None | Cloudy | [13 empty] | Will be sent separately | Inspected | Replaced burnt out alarm bulb and replaced American Mfg hydraulic unit. Testing revealed check valves not closing properly on zones 2 & 3. Dug up ck valves and discovered air release valves (ARV's) were installed too low (below tubing) so that zones were not venting properly. This can have a permanent effect on the drip rates. Eventually found zone 1. Valve box was 3" below grade. Raised ARV's on all 3 zones, replaced check valves on zones 2 & 3, and replaced ARV's on zones 1 & 3. Effluent surfaced in zone 1 (closer to road). Cable installers had chopped through one of the tubing runs. Drip rate still higher than other zones so other runs may have been hit (but no further surfacing). Drip rates and flush rates are well below design; recommend a bleach flush of the tubing and manifolds. Septic tank does not have lids at grade so was not inspected. Recommend risers and lids to facilitate inspections/ maintenance. Also recommend the installation of an effluent filter. | This AOSS is functioning as designed and in accordance with the performance/maintanence requirements of 12VAC5-613 | 09/01/2021 | 10:24 AM
12/23/2021 |  | RoutineScheduled | 151-04-159 | Lancaster | This AOSS is functioning as designed and in accordance with the performance/maintenance requirements of 12VAC5-613. | Approved | EHD - Three Rivers | Church View Septic Service Inc. | 1942001302 | Charles | Langford | 1.000000 | 1000 | Ecoflo |  | Gravity | Pressure | Trenches | Not Applicable |  | ["Effluent Screens"] | ["Effluent Screens"] | YES | [17 empty] | Pete moss holding water during wet times. Pete moss may need to be changed in the near future. | This AOSS is functioning as designed and in accordance with the performance/maintenance requirements of 12VAC5-613. | 01/07/2022 | 12:00 AM
01/22/2021 |  | Routine/Scheduled | SP-04-498 | Caroline | This AOSS is functioning as designed and in accordance with the performance/maintenance requirements of 12VAC5-613 | Approved | EHD - Rappahannock | Miller’s Septic Service | 1942001063 | K.R. Trapper | Davis | 1.000000 | 1000 | Puraflo | None | Pump | Pressure | Drip | Not Applicable | 450.000000 |  | ["Attached Growth Medium","Control Operation","Dispersal System Operation","Distribution Pump Operation","Effluent Screens","Level Sensor Operation","Septic Tank Baffles","Sludge/Scum Accumulation"] | YES | Musty | Clear | [15 empty] | Routine Service Primary Septic Tank - normal level - effluent screen serviced. Pump/Dosing Tank - normal level - pump, float sensors & controls operating. Biofilter - Puraflo - 4 Modules solid bottom - Peatmoss in good condition - raked/turned. Pump Tank - normal level - pump serviced, float sensors, solenoids & controls operating. Headworks - Automatic - solenoids operating - vortex filter serviced - drip field flushed. | This AOSS is functioning as designed and in accordance with the performance/maintenance requirements of 12VAC5-613 | 01/25/2021 | 02:45 PM
10/11/2021 |  | RoutineScheduled |  | Warren | This AOSS is functioning as designed and in accordance with the performance/maintenance requirements of 12VAC5-613. | Pending Review | EHD - Lord Fairfax | Larry Royston Septic Service, LLC | 2705181022 | Larry | Royston | [9 empty] | ["None"] | ["None"] | YES | None | Clear | [14 empty] | Inspected |  | This AOSS is functioning as designed and in accordance with the performance/maintenance requirements of 12VAC5-613. | 11/10/2021 | 12:15 PM
04/01/2021 |  | RoutineScheduled | 107-99-0376 (LEGACY ALT. SYSTEM) | Augusta | This AOSS is functioning as designed and in accordance with the performance/maintenance requirements of 12VAC5-613. | Approved | EHD - Central Shenandoah | Onsite Wastewater Services - May Supply | 1942001627 | Drew | Shull | 1.000000 |  | none | none | Gravity | Gravity | Trenches | Not Applicable |  |  |  | NA | None | [14 empty] | Will be sent separately | Inspected |  | This AOSS is functioning as designed and in accordance with the performance/maintenance requirements of 12VAC5-613. | 10/11/2021 | 04:12 AM
04/15/2021 |  | Reportable Incident |  | Loudoun | This AOSS is functioning as designed and in accordance with the performance/maintanence requirements of 12VAC5-613 | Pending Payment | EHD - Loudoun | SES Mid Atlantic, LLC | 1942001203 | James | Green | 1.000000 |  | none | none | Gravity | Gravity |  | Not Applicable |  | ["Distribution Pump Operation" ,"Level Sensor Operation"] | ["Distribution Pump Operation" ,"Level Sensor Operation"] | NA | [15 empty] | Will be sent separately | Inspected | Installed Z 137 effluent pump & 2 floats. | This AOSS is functioning as designed and in accordance with the performance/maintanence requirements of 12VAC5-613 | 04/26/2021 | 02:16 PM
06/23/2021 |  | RoutineScheduled | 179-12-0021-SWP | Stafford | This AOSS is functioning as designed and in accordance with the performance/maintanence requirements of 12VAC5-613 | Approved | EHD - Rappahannock | Dominion Septic, Inc | 1942001068 | David | Stewart | 1.000000 |  | Orenco Advantex | none | Pump | Gravity | Drip | Not Applicable |  | ["Dispersal System Operation" ,"Distribution Pump Operation" ,"Level Sensor Operation" ,"Recirculation Pump" ,"Septic Tank Baffles" ,"SludgeScum Accumulation" ,"Attached Growth Medium"] | ["Recirculation Pump" ,"Septic Tank Baffles" ,"SludgeScum Accumulation" ,"Attached Growth Medium" ,"Dispersal System Operation" ,"Distribution Pump Operation" ,"Level Sensor Operation"] | NA | [15 empty] | Will be sent separately | Inspected | Routine inspection. Check valve on zone 2 has gone bad. Discharge pump had piping running back to outlet septic line proposal to be sent to correct these problems. | This AOSS is functioning as designed and in accordance with the performance/maintanence requirements of 12VAC5-613 | 08/04/2021 | 12:41 PM
06/02/2021 |  | RoutineScheduled | {FIPSCode}-STS-60372 | Spotsylvania | This alternative discharging system is functioning as designed and in accordance with the performance/maintenance requirements of 12VAC5-640 | Approved | EHD - Rappahannock | EcoSeptix Alliance | 1942001101 | Joe | Malloy | 1.000000 |  | Puraflo | none | Pump | Gravity | Pad | Not Applicable |  | ["Attached Growth Medium" ,"Effluent Screens"] | ["Attached Growth Medium" ,"Effluent Screens"] | YES | [15 empty] | Will be sent separately | Inspected |  | This alternative discharging system is functioning as designed and in accordance with the performance/maintenance requirements of 12VAC5-640 | 06/16/2021 | 07:35 AM
10/11/2021 |  | RoutineScheduled | 043-14-0097 | Clarke | This AOSS is functioning as designed and in accordance with the performance/maintenance requirements of 12VAC5-613. | Approved | EHD - Lord Fairfax | Larry Royston Septic Service, LLC | 2705181023 | Larry | Royston | [9 empty] | ["None"] | ["None"] | YES | None | Clear | [14 empty] | Inspected |  | This AOSS is functioning as designed and in accordance with the performance/maintenance requirements of 12VAC5-613. | 11/10/2021 | 12:15 PM
09/09/2021 |  | Follow-Up | 179-17-0106-SR | Stafford | This AOSS is functioning as designed and in accordance with the performance/maintanence requirements of 12VAC5-613 | Approved | EHD - Rappahannock | Dominion Septic, Inc | 1942001068 | David | Stewart | 2.000000 |  | EZ Treat Sandfilter | none | Pump | Gravity | Drip | Not Applicable |  |  |  | NA | [15 empty] | Will be sent separately | Inspected | Add 18? riser on septic tank inlet in order to waterproof and provide future access. Re-plumb filter flush line for easy access. | This AOSS is functioning as designed and in accordance with the performance/maintanence requirements of 12VAC5-613 | 10/04/2021 | 05:48 AM
12/16/2021 |  | RoutineScheduled | SD-06-91 | Culpeper | This AOSS is functioning as designed and in accordance with the performance/maintenance requirements of 12VAC5-613 | Approved | EHD - Rappahannock-Rapidan | Dominion Septic, Inc | 1942001403 | Isail | Marquez |  |  | Orenco Advantex | none | Pump | Gravity | Trenches | Not Applicable |  | ["Control Operation" ,"Level Sensor Operation" ,"Recirculation Pump"] | ["Control Operation" ,"Level Sensor Operation" ,"Recirculation Pump"] | NA | None | Clear | [13 empty] | Will be sent separately | Inspected | Routine inspection. | This AOSS is functioning as designed and in accordance with the performance/maintenance requirements of 12VAC5-613 | 01/07/2022 | 06:18 AM
01/13/2021 |  | RoutineScheduled | 179-15-0081-SWP | Stafford | This AOSS is functioning as designed and in accordance with the performance/maintenance requirements of 12VAC5-613. | Approved | EHD - Rappahannock |  |  | James | Kleindl | 1.000000 | 1500 | mircofast |  | Pump | Pressure | Mound | Not Applicable |  | [] | ["Auxiliary Filter"] | NO | [18 empty] | This AOSS is functioning as designed and in accordance with the performance/maintenance requirements of 12VAC5-613. |  | 12:00 AM
07/20/2021 |  | RoutineScheduled | SP-04-537 | Stafford | This AOSS is functioning as designed and in accordance with the performance/maintanence requirements of 12VAC5-613 | Approved | EHD - Rappahannock | Dominion Septic, Inc | 1942001068 | David | Stewart | 1.000000 |  | Orenco Advantex | none | Pump | Gravity | Trenches | Not Applicable |  | ["Attached Growth Medium" ,"Dispersal System Operation" ,"Distribution Pump Operation" ,"Level Sensor Operation" ,"Recirculation Pump" ,"Septic Tank Baffles" ,"SludgeScum Accumulation"] | ["Attached Growth Medium" ,"Dispersal System Operation" ,"Distribution Pump Operation" ,"Level Sensor Operation" ,"Recirculation Pump" ,"Septic Tank Baffles" ,"SludgeScum Accumulation"] | NA | None | Clear | [13 empty] | Will be sent separately | Inspected | Routine inspection. Outstanding proposal to reattach advantax lid to pod. | This AOSS is functioning as designed and in accordance with the performance/maintanence requirements of 12VAC5-613 | 08/04/2021 | 12:41 PM
05/20/2021 |  | RoutineScheduled | 154-05-0619 | Louisa | This AOSS is functioning as designed and in accordance with the performance/Maintenance requirements of 12VAC5-613 | Approved | EHD - Blue Ridge | Septic Works LLC | 1942001080 | michael | smith | 1.000000 |  | none | none | Gravity | Gravity | Trenches | Not Applicable |  |  |  | NA | [15 empty] | Will be sent separately | Inspected | Repair inlet and outlet piping in septic tank | This AOSS is functioning as designed and in accordance with the performance/Maintenance requirements of 12VAC5-613 | 11/25/2021 | 11:55 AM
06/08/2021 |  | RoutineScheduled |  | Loudoun | This alternative discharging system is functioning as designed and in accordance with the performance/maintenance requirements of 12VAC5-640 | Approved | EHD - Loudoun | Mckim Construction | 1942001330 | Michelle | Mckim | 1.000000 |  | Puraflo | none | Pump | Gravity | Trenches | Not Applicable |  |  |  | NA | [15 empty] | Will be sent separately | Inspected |  | This alternative discharging system is functioning as designed and in accordance with the performance/maintenance requirements of 12VAC5-640 | 06/22/2021 | 08:34 AM
12/03/2021 |  | Routine/Scheduled |  | Chesapeake | This AOSS is functioning as designed and in accordance with the performance/maintenance requirements of 12VAC5-613. | Pending Review | EHD - Chesapeake | Miller’s Septic Service | 1942001468 | Kevin | Blasing | 1.000000 | 500 | Clearstream | None | Pump | Pressure | Drip | UV | 450.000000 |  | ["BlowerCompressorAerator Operation","Control Operation","Disinfection","Dispersal System Operation","Distribution Pump Operation","Level Sensor Operation","Septic Tank Baffles","SludgeScum Accumulation"] |  | Musty | Clear | [15 empty] | Routine Service. Trash Tank - normal level. Aeration Tank - normal level - mixing present - compressor serviced. U.V. - bulb cleaned / crystal serviced. PUmp Tank - float sensors, pump & controls operating. Drip Mound - headworks serviced - field flushed | This AOSS is functioning as designed and in accordance with the performance/maintenance requirements of 12VAC5-613. | 12/07/2021 | Jan 1 1900 8:30AM
11/19/2021 |  | RoutineScheduled | 177-16-0382-SP | Spotsylvania | This AOSS is functioning as designed and in accordance with the performance/maintenance requirements of 12VAC5-613 | Approved | EHD - Rappahannock | EcoSeptix Alliance | 1942001060 | Rob | Martin |  |  | Orenco Advantex | none | Pump | Gravity | Drip | Not Applicable |  | ["Attached Growth Medium" ,"Auxiliary Filter" ,"Distribution Pump Operation" ,"Effluent Screens" ,"Recirculation Pump"] | ["Attached Growth Medium" ,"Auxiliary Filter" ,"Distribution Pump Operation" ,"Effluent Screens" ,"Recirculation Pump"] | YES | Musty | Cloudy | [13 empty] | Will be sent separately | Inspected | The top riser section on the Pump Tank is broken and should be replaced. | This AOSS is functioning as designed and in accordance with the performance/maintenance requirements of 12VAC5-613 | 02/01/2022 | 06:16 AM
02/03/2021 |  | RoutineScheduled | 124-STS-2379 | Fairfax | This AOSS is functioning as designed and in accordance with the performance/Maintenance requirements of 12VAC5-613 | Approved | EHD - Fairfax | EcoSeptix Alliance | 1942001060 | Rob | Martin | 1.000000 |  | Puraflo | none | Pump | Gravity | Trenches | Not Applicable |  | ["Attached Growth Medium" ,"Effluent Screens"] | ["Effluent Screens" ,"Attached Growth Medium"] | YES | [15 empty] | Will be sent separately | Inspected |  | This AOSS is functioning as designed and in accordance with the performance/Maintenance requirements of 12VAC5-613 | 04/09/2021 | Jan 1 1900 3:25PM
04/16/2021 |  | RoutineScheduled | 187050432 | Warren | This AOSS is functioning as designed and in accordance with the performance/maintenance requirements of 12VAC5-613. | Approved | EHD - Lord Fairfax | Onsite Wastewater Service | 1942001223 | MATTHEW | FERRELL | [9 empty] | ["Auxiliary Filter","Effluent Screens"] | ["Auxiliary Filter","Effluent Screens"] | YES | [18 empty] | This AOSS is functioning as designed and in accordance with the performance/maintenance requirements of 12VAC5-613. | 04/16/2021 | 12:00 AM
06/28/2021 |  | Routine/Scheduled | 234-15-305 | Chesapeake | This AOSS is functioning as designed and in accordance with the performance/maintenance requirements of 12VAC5-613 | Approved | EHD - Chesapeake | R & K Septic, Inc. | 1942001066 | Mary | VanHolten |  |  | Clearstream ATU |  | Pump |  | Drip | UV |  | ["BlowerCompressorAerator Operation","Control Operation","Disinfection","Dispersal System Operation","Distribution Pump Operation","Level Sensor Operation","SludgeScum Accumulation"] | ["BlowerCompressorAerator Operation","Control Operation","Disinfection","Dispersal System Operation","Distribution Pump Operation","Level Sensor Operation","SludgeScum Accumulation"] | N/A | None | Clear | 7.000000 | 5.000000 | [14 empty] | This AOSS is functioning as designed and in accordance with the performance/maintenance requirements of 12VAC5-613 | 06/28/2021 | Jan 1 1900 2:06PM
09/24/2021 |  | Reportable Incident |  | Loudoun | This AOSS is not functioning as designed or in accordance with the performance/Maintenance requirements | Pending Review | EHD - Loudoun | Mckim Construction | 1942001330 | Michelle | Mckim | 1.000000 |  | none | none | Gravity | Gravity |  | Not Applicable |  |  |  | NA | [15 empty] | Will be sent separately | Inspected | Home owner had us come out for a quote for repairs that needed done that another company had found. The septic tank and d-box were already dug up from the other company. The concrete square lid needs to be replaced it has a good size hole in the corner broke off. The septic tank inlet effluent level was above the T and the outlet effluent level was below the T We shot the inlet and outlet pipe and found that the inlet pipe is lower than the outlet pipe by 2". We camera snaked the conveyance line. There is a section were the pipe bubbles up. D-box completely deteriorated. Does not hold any effluent needs replaced. Camera snaked header lines. The tank and d-box have been uncovered for a month. Dirt has gotten into headers so could only see so much. the Loudoun county Health dept will need to come out. The sewer line and part of tank and some of the conveyance line are under a patio. | This AOSS is not functioning as designed or in accordance with the performance/Maintenance requirements | 11/19/2021 | 01:13 PM
08/12/2021 |  | RoutineScheduled | 179-11-0124-SP | Stafford | This AOSS is functioning as designed and in accordance with the performance/Maintenance requirements of 12VAC5-613 | Approved | EHD - Rappahannock | EcoSeptix Alliance | 1942001101 | Joe | Malloy | 1.000000 |  | Puraflo | none | Pump | Gravity | Trenches | Not Applicable |  | ["Attached Growth Medium" ,"Effluent Screens" ,"Recirculation Pump"] | ["Attached Growth Medium" ,"Effluent Screens" ,"Recirculation Pump"] | YES | Musty | Clear | [13 empty] | Will be sent separately | Inspected | Roots are starting to grow into the second Puraflo module. In the future it may be difficult to service this module. | This AOSS is functioning as designed and in accordance with the performance/Maintenance requirements of 12VAC5-613 | 10/06/2021 | 10:54 AM
08/20/2021 |  | RoutineScheduled | 181-05-0421 | Rockbridge | This AOSS is functioning as designed and in accordance with the performance/maintanence requirements of 12VAC5-613 | Approved | EHD - Central Shenandoah | Cubbage Septic Solutions LLC | 1942001021 | Harrison | Cubbage | 1.000000 |  | Orenco Advantex | none | Pump | Gravity | Trenches | Not Applicable |  | ["Auxiliary Filter" ,"Attached Growth Medium"] | ["Auxiliary Filter" ,"Attached Growth Medium"] | NA | [15 empty] | Will be sent separately | Inspected |  | This AOSS is functioning as designed and in accordance with the performance/maintanence requirements of 12VAC5-613 | 09/15/2021 | 08:48 PM
01/08/2021 |  | RoutineScheduled | 2007-143-0001 | Henrico | This AOSS is functioning as designed and in accordance with the performance/maintenance requirements of 12VAC5-613. | Approved | EHD - Henrico | Onsite Maintenance Team | 1942001039 | Corey | Braxton | 2.000000 | 1000 | Puraflo |  | Pump | Gravity | Mound |  | 250.000000 | [] | ["Attached Growth Medium","Control Operation","Distribution Pump Operation","Effluent Screens","Level Sensor Operation"] | YES | Musty | Clear | 6.870000 |  |  |  | Effluent DO - 2 Turbidity - 36 | [11 empty] | This AOSS is functioning as designed and in accordance with the performance/maintenance requirements of 12VAC5-613. | 01/08/2021 | 12:00 AM
03/06/2021 |  |  | 12-184-5001 | Scott | This AOSS is functioning as designed and in accordance with the performance/maintenance requirements of 12VAC5-613. | Approved | EHD - Lenowisco | S.E.P.T.I.C., Inc. | 1942001097 | Denny | Deel | [9 empty] | [] | [] | [17 empty] | Pumped Out |  | This AOSS is functioning as designed and in accordance with the performance/maintenance requirements of 12VAC5-613. | 03/06/2021 | 12:00 AM
12/01/2021 |  | Initial Visit | {FIPSCode}-STS-5084 | Isle Of Wight | This AOSS is functioning as designed and in accordance with the performance/maintenance requirements of 12VAC5-613. | Approved | EHD - Western Tidewater | Farmer's Septic Service, Inc. | 1942001191 | Allen | Farmer | 1.000000 | [8 empty] | ["BlowerCompressorAerator Operation","Control Operation","Disinfection","Distribution Pump Operation","Effluent Screens","Level Sensor Operation","SludgeScum Accumulation"] | ["BlowerCompressorAerator Operation","Control Operation","Disinfection","Distribution Pump Operation","Effluent Screens","Level Sensor Operation","SludgeScum Accumulation"] | [10 empty] | 5.000000 |  | 2.000000 | [5 empty] | Serviced system. Checked the pump, panel, & floats (ok). Cleaned the filter and the diffuser in the Clearstream and cleaned the UV light bulb. Changed the filter in the aerator and changed the mesh screen in the spinfilter. The timer is set to 4 minutes every 2 hours. Took initial BOD and Fecal samples. The aerator should be raised due to ants and dirt. | This AOSS is functioning as designed and in accordance with the performance/maintenance requirements of 12VAC5-613. | 12/01/2021 | Jan 1 1900 9:00AM
04/02/2021 |  | RoutineScheduled | 13-120-0300A | Chesterfield | This AOSS is functioning as designed and in accordance with the performance/maintenance requirements of 12VAC5-613. | Approved | EHD - Chesterfield | Lyttle Service Co., LLC dba Stamie E. Lyttle Co | 1942001332 | Benjamin | Chapin |  |  | Clearstream |  | Pump | Pressure | Trenches |  |  | [] | ["Control Operation","Dispersal System Operation","BlowerCompressorAerator Operation","Level Sensor Operation","Effluent Screens","Distribution Pump Operation","SludgeScum Accumulation"] | NA | None | Dark Brown | [14 empty] | Inspected |  | This AOSS is functioning as designed and in accordance with the performance/maintenance requirements of 12VAC5-613. | 04/02/2021 | Jan 1 1900 9:00AM
09/09/2021 |  | Initial Visit | 175-STS-14169 | Isle Of Wight | This AOSS should now return to normal function after having provided the above state routine maintenance. | Approved | EHD - Western Tidewater | Farmer's Septic Service, Inc. | 1942001191 | Allen | Farmer | 1.000000 | [8 empty] | ["BlowerCompressorAerator Operation","Control Operation","Distribution Pump Operation","Effluent Screens","Level Sensor Operation","SludgeScum Accumulation"] | ["BlowerCompressorAerator Operation","Control Operation","Distribution Pump Operation","Effluent Screens","Level Sensor Operation","SludgeScum Accumulation"] | [10 empty] | 12.000000 | [7 empty] | Serviced system. Checked the pump, panel, & floats (ok). Cleaned the filter and the diffuser in the Clearstream. Changed the filter in the aerator. Fixed the grade on the pipe in the Clearstream. The Clearstream tank needs a 6" x 20" riser and new lid. Visible wetness on the drainfield - most likely from rain - once it dries need to keep an eye on it. The timer was set at 3 hours every 3 minutes changed it to 3 minutes every 3 hours. Took initial BOD sample. | This AOSS should now return to normal function after having provided the above state routine maintenance. | 09/09/2021 | Jan 1 1900 1:00PM
11/04/2021 |  | RoutineScheduled | 179-13-0279-SWP | Stafford | This AOSS is functioning as designed and in accordance with the performance/Maintenance requirements of 12VAC5-613 | Approved | EHD - Rappahannock | EcoSeptix Alliance | 1942001101 | Joe | Malloy | 1.000000 |  | Orenco Advantex | none | Pump | Gravity | Drip | UV |  | ["Attached Growth Medium" ,"Auxiliary Filter" ,"Disinfection" ,"Dispersal System Operation" ,"Distribution Pump Operation" ,"Effluent Screens" ,"Recirculation Pump"] | ["Attached Growth Medium" ,"Recirculation Pump" ,"Disinfection" ,"Dispersal System Operation" ,"Distribution Pump Operation" ,"Effluent Screens" ,"Auxiliary Filter"] | YES | Musty | Cloudy | [13 empty] | Will be sent separately | Inspected |  | This AOSS is functioning as designed and in accordance with the performance/Maintenance requirements of 12VAC5-613 | 12/01/2021 | 07:33 AM
08/17/2021 |  | Routine/Scheduled | 228-04-006 | Virginia Beach | This AOSS is functioning as designed and in accordance with the performance/maintenance requirements of 12VAC5-613 | Approved | EHD - Virginia Beach | R & K Septic, Inc. | 1942001066 | Mary | VanHolten |  |  | Clearstream ATU |  | Pump |  |  | Not Applicable |  | ["BlowerCompressorAerator Operation","Control Operation","Dispersal System Operation","Distribution Pump Operation","Level Sensor Operation","SludgeScum Accumulation"] | ["BlowerCompressorAerator Operation","Control Operation","Dispersal System Operation","Distribution Pump Operation","Level Sensor Operation","SludgeScum Accumulation"] | N/A | None | Clear | 7.680000 | 3.900000 | [14 empty] | This AOSS is functioning as designed and in accordance with the performance/maintenance requirements of 12VAC5-613 | 08/17/2021 | Jan 1 1900 9:00AM
05/27/2021 |  | RoutineScheduled |  | Loudoun | This AOSS is functioning as designed and in accordance with the performance/maintanence requirements of 12VAC5-613 | Pending Review | EHD - Loudoun | Soils, Inc. | 1942001004 | Mark | Smith | 2.000000 |  | Orenco Advantex | none | Pump | Gravity | Drip | Not Applicable |  |  | ["SludgeScum Accumulation"] | NA | [15 empty] | Will be sent separately | Inspected | Tank was pumped out system functional. | This AOSS is functioning as designed and in accordance with the performance/maintanence requirements of 12VAC5-613 | 07/23/2021 | 03:25 PM
06/07/2021 |  | RoutineScheduled | 159-11-020 | Middlesex | This AOSS is functioning as designed and in accordance with the performance/maintenance requirements of 12VAC5-613. | Approved | EHD - Three Rivers | Church View Septic Service Inc. | 1942001302 | Charles | Langford |  |  | Clearstream | [6 empty] | ["BlowerCompressorAerator Operation"] | ["BlowerCompressorAerator Operation"] | YES | [18 empty] | This AOSS is functioning as designed and in accordance with the performance/maintenance requirements of 12VAC5-613. | 06/10/2021 | 12:00 AM
03/11/2021 |  | RoutineScheduled | 13-137-0030 | Goochland | This AOSS is functioning as designed and in accordance with the performance/maintenance requirements of 12VAC5-613. | Approved | EHD - Chickahominy | Lyttle Service Co., LLC dba Stamie E. Lyttle Co | 1942001332 | Benjamin | Chapin | [9 empty] | [] | [] | [19 empty] | This AOSS is functioning as designed and in accordance with the performance/maintenance requirements of 12VAC5-613. | 03/11/2021 | 12:00 AM
10/18/2021 |  | Follow-Up |  | Loudoun | This AOSS should now return to normal function after having provided the above state routine maintenance. | Pending Review | EHD - Loudoun | POWELLS PLUMBING, INC. | 1942001036 | Kurt | Holthaus | 1.000000 | 1000 | Hydro-Action ATU |  | Pump | Gravity | Trenches |  |  | ["SludgeScum Accumulation"] | ["SludgeScum Accumulation"] | [17 empty] | Pumped Out |  | This AOSS should now return to normal function after having provided the above state routine maintenance. | 10/21/2021 | 01:38 PM
10/25/2021 |  | Routine/Scheduled | 228-03-0301 | Virginia Beach | This AOSS is functioning as designed and in accordance with the performance/maintenance requirements of 12VAC5-613. | Approved | EHD - Virginia Beach | R & K Septic, Inc. | 1942001066 | Mary | VanHolten |  |  | Clearstream ATU |  | Pump |  | Pad |  |  | ["BlowerCompressorAerator Operation","Control Operation","Dispersal System Operation","Distribution Pump Operation","Level Sensor Operation","SludgeScum Accumulation"] | ["BlowerCompressorAerator Operation","Control Operation","Dispersal System Operation","Distribution Pump Operation","Level Sensor Operation","SludgeScum Accumulation"] | N/A | None | Clear | 7.000000 | 5.000000 | [14 empty] | This AOSS is functioning as designed and in accordance with the performance/maintenance requirements of 12VAC5-613. | 10/25/2021 | Jan 1 1900 4:50PM
10/07/2021 |  | RoutineScheduled | 179-18-0327-SWP | Stafford | This AOSS is functioning as designed and in accordance with the performance/Maintenance requirements of 12VAC5-613 | Approved | EHD - Rappahannock | EcoSeptix Alliance | 1942001060 | Rob | Martin | 1.000000 |  | none | none | Pump | Gravity | Trenches | Not Applicable |  | ["Attached Growth Medium" ,"BlowerCompressorAerator Operation"] | ["Attached Growth Medium" ,"BlowerCompressorAerator Operation"] | NA | Musty | Clear | [13 empty] | Will be sent separately | Inspected |  | This AOSS is functioning as designed and in accordance with the performance/Maintenance requirements of 12VAC5-613 | 12/01/2021 | 07:33 AM
02/04/2021 |  | RoutineScheduled | 175-18-0401 | Prince William | This alternative discharging system is functioning as designed and in accordance with the performance/maintenance requirements of 12VAC5-640 | Approved | EHD - Prince William | Dominion Septic, Inc | 1942001125 | Tom | Jackson |  |  | EZ Treat Sandfilter | none | Pump | Gravity | Drip | UV |  | ["Distribution Pump Operation" ,"Level Sensor Operation" ,"Control Operation" ,"Disinfection" ,"Auxiliary Filter"] | ["Distribution Pump Operation" ,"Level Sensor Operation" ,"Auxiliary Filter" ,"Control Operation" ,"Disinfection"] | NA | None | Clear | [5 empty] | 02/04/2021 | [7 empty] | Will be sent separately | Inspected | Routine inspection. Collected effluent samples for fecal and BOD tests. | This alternative discharging system is functioning as designed and in accordance with the performance/maintenance requirements of 12VAC5-640 | 04/13/2021 | 11:22 AM
10/12/2021 |  | Routine/Scheduled | 175-17-0050 | Prince William | This AOSS is functioning as designed and in accordance with the performance/maintenance requirements of 12VAC5-613. | Approved | EHD - Prince William | SES Mid Atlantic | 1942001203 | Michael | Green |  |  | EcoPod |  |  |  |  | Not Applicable |  | ["Auxiliary Filter","BlowerCompressorAerator Operation"] | ["Auxiliary Filter","BlowerCompressorAerator Operation"] | N/A | Musty | Clear | [15 empty] | Pump Amps 6.81 ETM 100.6 h Cycles 8372 Water Meter Reading 57000 Septic Sludge 4" Scum 0 ATU Sludge 4" Scum 0 Pump Sludge 2" Scum 0 | This AOSS is functioning as designed and in accordance with the performance/maintenance requirements of 12VAC5-613. | 10/12/2021 | 12:35 PM
07/01/2021 |  | RoutineScheduled | 177-STS-92592 | Spotsylvania | This AOSS is functioning as designed and in accordance with the performance/maintenance requirements of 12VAC5-613. | Approved | EHD - Rappahannock | Wastemaster Inc |  | Timothy | Jenkins | 2.000000 |  | ATU |  |  | Gravity | Discharge | Chlorination |  | [] | [] | [18 empty] | Unable to access site de to construction fencing. | This AOSS is functioning as designed and in accordance with the performance/maintenance requirements of 12VAC5-613. |  | 10:30 AM
05/27/2021 |  | Pump-Out Only | 228-05-0158 | Virginia Beach | This AOSS is functioning as designed and in accordance with the performance/maintenance requirements of 12VAC5-613 | Approved | EHD - Virginia Beach | R & K Septic, Inc. | 1942001066 | Mary | VanHolten | [11 empty] | N/A | [16 empty] | Pumped Out |  | This AOSS is functioning as designed and in accordance with the performance/maintenance requirements of 12VAC5-613 | 05/27/2021 | Jan 1 1900 7:00AM
04/28/2021 |  | RoutineScheduled | {FIPSCode}-STS-14286 | Warren | This AOSS is functioning as designed and in accordance with the performance/maintanence requirements of 12VAC5-613 | Approved | EHD - Lord Fairfax | Cubbage Septic Solutions LLC | 1942001021 | Harrison | Cubbage | 1.000000 |  | Orenco Advantex | none | Pump | Gravity | Drip | Not Applicable |  | ["Control Operation" ,"Auxiliary Filter"] | ["Control Operation" ,"Auxiliary Filter"] | NA | [15 empty] | Will be sent separately | Inspected | We recommend pumping at 12in of sludge and you are at 11in if you want us to go ahead and perform this for you contact us. | This AOSS is functioning as designed and in accordance with the performance/maintanence requirements of 12VAC5-613 | 07/13/2021 | 02:06 PM
04/10/2021 |  | RoutineScheduled | 2092-05-153 | Prince William | This AOSS is functioning as designed and in accordance with the performance/maintenance requirements of 12VAC5-613. | Approved | EHD - Prince William | Wastemaster Inc |  | Timothy | Jenkins | 2.000000 |  | PuraFlo |  | Pump | Gravity | Discharge | Chlorination |  | [] | [] |  | Musty | Clear | 7.700000 | 4.900000 |  | 2.200000 |  | 04/10/2021 |  | 5.000000 |  |  | 4.200000 |  |  | Attached to this report |  |  | This AOSS is functioning as designed and in accordance with the performance/maintenance requirements of 12VAC5-613. | 04/22/2021 | 02:35 PM
06/25/2021 |  | Routine/Scheduled | 093-14-0126 | Isle Of Wight | This AOSS is functioning as designed and in accordance with the performance/maintenance requirements of 12VAC5-613 | Approved | EHD - Western Tidewater | R & K Septic, Inc. | 1942001066 | Mary | VanHolten |  |  | Aqua Klear |  | Pump |  | Drip | Not Applicable |  | ["BlowerCompressorAerator Operation","Control Operation","Dispersal System Operation","Distribution Pump Operation","Level Sensor Operation","SludgeScum Accumulation"] | ["BlowerCompressorAerator Operation","Control Operation","Dispersal System Operation","Distribution Pump Operation","Level Sensor Operation","SludgeScum Accumulation"] | N/A | None | Clear | [14 empty] | Pumped Out | Filters were clogged on 6/21/21 | This AOSS is functioning as designed and in accordance with the performance/maintenance requirements of 12VAC5-613 | 06/25/2021 | Jan 1 1900 10:30AM
02/25/2021 |  | RoutineScheduled |  | Montgomery | This AOSS is functioning as designed and in accordance with the performance/maintenance requirements of 12VAC5-613. | Pending Payment | EHD - New River | MSS INC |  | Tim | Conner |  | Christiansburg |  |  | Gravity | Gravity | Trenches | UV |  | ["on"] | ["on"] | NA | Septic | Clear | [5 empty] | 03/01/2021 | Sample Tap | [6 empty] | Attached to this report | Inspected | REPLACED FLOAT WHILE ONSITE | This AOSS is functioning as designed and in accordance with the performance/maintenance requirements of 12VAC5-613. | 03/01/2021 | 12:00 PM
11/23/2021 |  | RoutineScheduled | 07-184-5007 | Scott | This alternative discharging system is functioning as designed and in accordance with the performance/maintenance requirements of 12VAC5-640. | Approved | EHD - Lenowisco | S.E.P.T.I.C., Inc. | 1942001097 | Denny | Deel |  |  | Norweco |  | Gravity | Gravity | Discharge | Chlorination | 200.000000 | ["Attached Growth Medium","Auxiliary Filter","BlowerCompressorAerator Operation","Control Operation","Disinfection","Effluent Screens","SludgeScum Accumulation"] | ["Attached Growth Medium","BlowerCompressorAerator Operation","Disinfection","Control Operation","Auxiliary Filter","Effluent Screens","SludgeScum Accumulation"] | YES | Musty | Clear | [16 empty] | This alternative discharging system is functioning as designed and in accordance with the performance/maintenance requirements of 12VAC5-640. | 11/23/2021 | 12:00 AM
05/10/2021 |  | RoutineScheduled |  | Loudoun | This alternative discharging system is functioning as designed and in accordance with the performance/maintenance requirements of 12VAC5-640 | Pending Review | EHD - Loudoun | Catoctin Environmental | 1942001137 | Cameron | Creighton | 1.000000 |  | Puraflo | none | Gravity | Gravity | Trenches | Not Applicable |  |  |  | NA | [15 empty] | Will be sent separately | Inspected | Recommend pumping septic tank. Sample port lid and riser are broken | This alternative discharging system is functioning as designed and in accordance with the performance/maintenance requirements of 12VAC5-640 | 05/27/2021 | 01:26 PM
04/13/2021 |  | Reportable Incident | 093-08-0117 | Isle Of Wight | This AOSS is not functioning as designed or in accordance with the performance/maintenance requirements. | Approved | EHD - Western Tidewater | Farmer's Septic Service, Inc. | 1942001191 | Allen | Farmer | 1.000000 | [8 empty] | ["BlowerCompressorAerator Operation","Control Operation","Distribution Pump Operation","Effluent Screens","Level Sensor Operation","SludgeScum Accumulation"] | ["BlowerCompressorAerator Operation","Control Operation","Distribution Pump Operation","Effluent Screens","Level Sensor Operation","SludgeScum Accumulation"] | [18 empty] | Serviced system. Checked the pump and floats (ok). Cleaned the filter in the Clearstream. Changed the diffuser in the Clearstream. The system has appeared to have been cut off from power and then just cut back on. The filter in the aerator was not dirty from where the system has been cut off. Replaced the relay and replaced the timer. Pumping company came out and pumped the septic tank. The inlet tee is backgrading towards the house. The Clearstream tank needs to be pumped and cleaned out - dirty - as well as the pump tank. Need to replace the splice box in the pump tank, run conduit from control panel to new splice box and run stranded wire from splice box to control panel - use silicone wire nuts. Need to install new valve box and pipe fittings. Found one LPD line that was broken off at the end and no effluent from through line - Hydro jet each LPD line - treat with Total C. Also need to take the 5 year BOD sample. | This AOSS is not functioning as designed or in accordance with the performance/maintenance requirements. | 04/13/2021 | Jan 1 1900 12:00PM
10/11/2021 |  | RoutineScheduled | 182-15-0007 | Rockingham | This AOSS is functioning as designed and in accordance with the performance/Maintenance requirements of 12VAC5-613 | Approved | EHD - Central Shenandoah | Cubbage Septic Solutions LLC | 1942001021 | Harrison | Cubbage | 1.000000 | 2500 | Biomicrobics MicroFAST | none | Pump | Gravity | Drip | Not Applicable |  | ["BlowerCompressorAerator Operation" ,"Auxiliary Filter"] | ["BlowerCompressorAerator Operation" ,"Auxiliary Filter"] | NA | [15 empty] | Will be sent separately | Inspected | Microfast tank was pumped as well as riser installed | This AOSS is functioning as designed and in accordance with the performance/Maintenance requirements of 12VAC5-613 | 12/26/2021 | 11:36 AM
01/21/2021 |  | RoutineScheduled | 03-100-0003 | Accomack | This AOSS is functioning as designed and in accordance with the performance/maintenance requirements of 12VAC5-613. | Approved | EHD - Eastern Shore | Bundick Well & Pump | 1942001051 | Peter | Duer | 2.000000 | 2000 | Septic Tank | Micro-Fast | Pump | Pressure | Trenches | Not Applicable | 1000.000000 | ["BlowerCompressorAerator Operation"] | ["BlowerCompressorAerator Operation"] | YES | [16 empty] | Pumped Out |  | This AOSS is functioning as designed and in accordance with the performance/maintenance requirements of 12VAC5-613. | 02/15/2021 | 09:00 AM
04/28/2021 |  | RoutineScheduled |  | Loudoun | This alternative discharging system is functioning as designed and in accordance with the performance/maintenance requirements of 12VAC5-640 | Pending Review | EHD - Loudoun | SES Mid Atlantic, LLC | 1942001203 | James | Green | 1.000000 |  | Biomicrobics MicroFAST | none | Gravity | Gravity | Drip | Not Applicable |  | ["BlowerCompressorAerator Operation" ,"Auxiliary Filter"] | ["BlowerCompressorAerator Operation" ,"Auxiliary Filter"] | NA | [15 empty] | Will be sent separately | Inspected | Components marked Fully Inspected are done so at the request of the LCHD but do not include the uncovering or physical removal of buried or submerged components such as pumps, floats, diffusers etc, nor inspection of the interior or exterior of tanks, boxes, valves or other buried components for leaks, structural defects or other abnormalities. | This alternative discharging system is functioning as designed and in accordance with the performance/maintenance requirements of 12VAC5-640 | 05/17/2021 | 09:34 AM
07/09/2021 |  | Routine/Scheduled | 124-STS-2379 | Fairfax | This AOSS is functioning as designed and in accordance with the performance/maintenance requirements of 12VAC5-613 | Approved | EHD - Fairfax | SES Mid Atlantic | 1942001203 | Michael | Green |  |  | Biomicrobics MicroFAST |  |  |  |  | UV |  | ["Auxiliary Filter","BlowerCompressorAerator Operation"] | ["Auxiliary Filter","BlowerCompressorAerator Operation"] | N/A | Musty | Clear | [15 empty] | Pump Amps 12.32 ETM 125 hrs Cycles 772 Water Meter Reading 75100 Septic Sludge 4" Scum 10" ATU Sludge 10" Scum 0 Pump Sludge 1" Scum 0 On 12 mins Off 3 hrs 49 mins | This AOSS is functioning as designed and in accordance with the performance/maintenance requirements of 12VAC5-613 | 07/09/2021 | Jan 1 1900 1:34PM
07/06/2021 |  | Follow-Up | 179-07-0234-SP | Stafford | This AOSS is not functioning as designed or in accordance with the performance/maintanence requirements | Approved | EHD - Rappahannock | Dominion Septic, Inc | 1942001068 | David | Stewart | 1.000000 |  | Puraflo | none | Pump | Gravity | Trenches | Not Applicable |  |  |  | NA | [15 empty] | Will be sent separately | Inspected | Exposed end of pump tank. Found structural cracks. Proposal to be sent to homeowner to replace both tanks. | This AOSS is not functioning as designed or in accordance with the performance/maintanence requirements | 08/04/2021 | 12:41 PM
06/14/2021 |  | RoutineScheduled | SWP-01-940 | Spotsylvania | This AOSS is functioning as designed and in accordance with the performance/maintenance requirements of 12VAC5-613. | Approved | EHD - Rappahannock | Drainfield Solutions | 2705163102 | Michele | Ware | 2.000000 |  | Puraflo | [6 empty] | [] | ["Attached Growth Medium","Control Operation","Auxiliary Filter","Dispersal System Operation","Distribution Pump Operation","Level Sensor Operation","SludgeScum Accumulation","Other"] | YES | [18 empty] | This AOSS is functioning as designed and in accordance with the performance/maintenance requirements of 12VAC5-613. | 01/19/2022 | 12:00 AM
04/19/2021 |  | RoutineScheduled |  | Shenandoah | This AOSS is functioning as designed and in accordance with the performance/maintenance requirements of 12VAC5-613. | Pending Review | EHD - Lord Fairfax | Inboden Environmental Services, Inc | 1942001173 | Darrin | Plauger | [9 empty] | [] | [] |  | None |  | 7.110000 |  |  |  |  | 04/19/2021 |  | 10.000000 | [8 empty] | This AOSS is functioning as designed and in accordance with the performance/maintenance requirements of 12VAC5-613. | 05/13/2021 | 01:00 PM
08/03/2021 |  |  | 09-172-0132A Disc | Powhatan | This AOSS is functioning as designed and in accordance with the performance/maintenance requirements of 12VAC5-613. | Approved | EHD - Chesterfield | Enviro-Klean Co. | 1942001087 | michael | clark | [9 empty] | [] | [] | [19 empty] | This AOSS is functioning as designed and in accordance with the performance/maintenance requirements of 12VAC5-613. | 03/10/2022 | 12:00 AM
08/20/2021 |  | RoutineScheduled | SD-13-55 | Fauquier | This AOSS is functioning as designed and in accordance with the performance/maintanence requirements of 12VAC5-613 | Approved | EHD - Rappahannock-Rapidan | Soils, Inc. | 1942001004 | Mark | Smith | 1.000000 |  | Puraflo | none | Pump | Gravity | Trenches | Not Applicable |  |  | ["Effluent Screens" ,"SludgeScum Accumulation"] | YES | [15 empty] | Will be sent separately | Inspected |  | This AOSS is functioning as designed and in accordance with the performance/maintanence requirements of 12VAC5-613 | 10/19/2021 | 08:18 AM
07/13/2021 |  | RoutineScheduled | SP-05-369 | King George | This AOSS is functioning as designed and in accordance with the performance/maintenance requirements of 12VAC5-613. | Approved | EHD - Rappahannock | Drainfield Solutions | 2705163102 | Michele | Ware |  |  | Advantex | [6 empty] | [] | [] | YES | [18 empty] | This AOSS is functioning as designed and in accordance with the performance/maintenance requirements of 12VAC5-613. | 05/12/2022 | 12:00 AM
10/08/2021 |  | RoutineScheduled | 04-172-0276A | Powhatan | This AOSS is functioning as designed and in accordance with the performance/maintenance requirements of 12VAC5-613. | Approved | EHD - Chesterfield | Lyttle Service Co., LLC dba Stamie E. Lyttle Co | 1942001332 | Benjamin | Chapin |  |  | Advantex |  | Pump | Pressure | Trenches |  |  | [] | ["Attached Growth Medium","Dispersal System Operation","Control Operation","Distribution Pump Operation","Effluent Screens","Level Sensor Operation","SludgeScum Accumulation","Recirculation Pump"] | YES | None | [15 empty] | Inspected |  | This AOSS is functioning as designed and in accordance with the performance/maintenance requirements of 12VAC5-613. | 10/08/2021 | Jan 1 1900 10:00AM
04/09/2021 |  | RoutineScheduled | 153-STS-19076 | Prince William | This AOSS is functioning as designed and in accordance with the performance/maintanence requirements of 12VAC5-613 | Approved | EHD - Prince William | Soils, Inc. | 1942001004 | Mark | Smith | 1.000000 |  | Biomicrobics MicroFAST | none | Pump | Gravity |  | Not Applicable |  |  |  | NA | [15 empty] | Will be sent separately | Inspected |  | This AOSS is functioning as designed and in accordance with the performance/maintanence requirements of 12VAC5-613 | 05/31/2021 | 09:07 AM
10/18/2021 |  | RoutineScheduled | 107-18-0068 | Augusta | This AOSS is functioning as designed and in accordance with the performance/maintenance requirements of 12VAC5-613. | Approved | EHD - Central Shenandoah | Cubbage Septic Solutions LLC | 1942001021 | Harrison | Cubbage | 1.000000 |  | Biomicrobics MicroFAST | none | Pump | Gravity | Drip | Not Applicable |  | ["Auxiliary Filter" ,"BlowerCompressorAerator Operation"] | ["Auxiliary Filter" ,"BlowerCompressorAerator Operation"] | NA | [15 empty] | Will be sent separately | Inspected | Return valve was closed all the way. Opened to approximately 30 psi. Pumped Microfast tank | This AOSS is functioning as designed and in accordance with the performance/maintenance requirements of 12VAC5-613. | 12/26/2021 | 11:36 AM
04/02/2021 |  | RoutineScheduled |  | Loudoun | This alternative discharging system is functioning as designed and in accordance with the performance/maintenance requirements of 12VAC5-640 | Pending Review | EHD - Loudoun | SES Mid Atlantic, LLC | 1942001203 | James | Green | 1.000000 |  | none | none | Pump | Gravity | Trenches | Not Applicable |  | ["BlowerCompressorAerator Operation"] | ["BlowerCompressorAerator Operation"] | NA | [15 empty] | Will be sent separately | Inspected | Components marked Fully Inspected are done so at the request of the LCHD but do not include the uncovering or physical removal of buried or submerged components such as pumps, floats, diffusers etc, nor inspection of the interior or exterior of tanks, boxes, valves or other buried components for leaks, structural defects or other abnormalities. | This alternative discharging system is functioning as designed and in accordance with the performance/maintenance requirements of 12VAC5-640 | 04/29/2021 | 09:59 AM
09/20/2021 |  | RoutineScheduled | 109-07-0047 | Bedford | This AOSS is functioning as designed and in accordance with the performance/maintenance requirements of 12VAC5-613. | Approved | EHD - Central | Virginia Septic Service | 1942001512 | iain | Waugh | 1.000000 | 1000 | Multiflo ATU |  | Gravity | Gravity | Trenches | Not Applicable |  | [] | [] | NA | [16 empty] | Inspected | Sludge levels- 0" Scum layer 3" sludge, Treatment unit under 1",Good aeration, Minimal scum build up and does not need pumping. | This AOSS is functioning as designed and in accordance with the performance/maintenance requirements of 12VAC5-613. | 09/21/2021 | 09:30 AM
09/15/2021 |  | Pump-Out Only | 234-13-346 | Chesapeake | This AOSS is functioning as designed and in accordance with the performance/maintenance requirements of 12VAC5-613 | Approved | EHD - Chesapeake | R & K Septic, Inc. | 1942001066 | Mary | VanHolten | [28 empty] | Pumped Out |  | This AOSS is functioning as designed and in accordance with the performance/maintenance requirements of 12VAC5-613 | 09/14/2021 | Jan 1 1900 7:30AM
10/07/2021 |  | RoutineScheduled |  | Frederick | This AOSS is functioning as designed and in accordance with the performance/maintenance requirements of 12VAC5-613. | Pending Review | EHD - Lord Fairfax | Combs Wastewater Management LLC | 1942001353 | Amy | Combs | 2.000000 |  | Puraflo Trench |  | Pump | Pressure | Trenches | Not Applicable | 450.000000 | ["None"] | ["Dispersal System Operation","Distribution Pump Operation","Effluent Screens","Level Sensor Operation","SludgeScum Accumulation"] |  | None | [15 empty] | Inspected |  | This AOSS is functioning as designed and in accordance with the performance/maintenance requirements of 12VAC5-613. | 10/12/2021 | 12:00 AM
05/25/2021 |  | RoutineScheduled | 124-STS-2379 | Fairfax | This AOSS is functioning as designed and in accordance with the performance/maintanence requirements of 12VAC5-613 | Approved | EHD - Fairfax | Soils, Inc. | 1942001004 | Mark | Smith | 1.000000 |  | Biomicrobics MicroFAST | none | Gravity | Gravity | Drip | UV |  |  | ["BlowerCompressorAerator Operation" ,"Control Operation" ,"Disinfection"] | NO | [15 empty] | Will be sent separately | Inspected |  | This AOSS is functioning as designed and in accordance with the performance/maintanence requirements of 12VAC5-613 | 07/06/2021 | Jan 1 1900 1:51PM
12/13/2021 |  | Reportable Incident |  | Frederick | This AOSS should now return to normal function after having provided the above state routine maintenance. | Pending Review | EHD - Lord Fairfax | POWELLS PLUMBING, INC. | 1942001036 | Kurt | Holthaus |  |  | Puraflo | [6 empty] | ["Effluent Screens"] | ["Effluent Screens"] | YES | [18 empty] | This AOSS should now return to normal function after having provided the above state routine maintenance. | 12/17/2021 | 02:29 PM
06/09/2021 |  | RoutineScheduled |  | Loudoun | This alternative discharging system is not functioning as designed or in accordance with the performance /maintenance requirements of 12VAC5-640 | Approved | EHD - Loudoun | Mckim Construction | 1942001330 | Michelle | Mckim |  |  | Biomicrobics MicroFAST | none | Pump | Gravity | Drip | Not Applicable |  |  |  | NA | [15 empty] | Will be sent separately | Inspected | Septic atu and pump tank need pumped out. a lot of solids | This alternative discharging system is not functioning as designed or in accordance with the performance /maintenance requirements of 12VAC5-640 | 06/22/2021 | 08:34 AM
02/24/2021 |  |  | 15-125-100 | Dickenson | This AOSS is functioning as designed and in accordance with the performance/maintenance requirements of 12VAC5-613. | Approved | EHD - Cumberland Plateau | S.E.P.T.I.C., Inc. | 1942001097 | Denny | Deel | [9 empty] | [] | [] | [8 empty] | 02/24/2021 |  | 14.700000 |  |  | 1.700000 |  |  | Attached to this report |  | BOD: 14.7 TSS: 1.70 | This AOSS is functioning as designed and in accordance with the performance/maintenance requirements of 12VAC5-613. | 02/24/2021 | 12:00 AM
09/28/2021 |  | Initial Visit | 136-06-0707 | Gloucester | This AOSS is not functioning as designed or in accordance with the performance/maintenance requirements | Approved | EHD - Three Rivers | Miller’s Septic Service | 1942001468 | Kevin | Blasing | 1.000000 | 1000 | Clearstream | [5 empty] | 450.000000 | ["BlowerCompressorAerator Operation","Control Operation","Dispersal System Operation","Distribution Pump Operation","Level Sensor Operation","Septic Tank Baffles","SludgeScum Accumulation"] | ["BlowerCompressorAerator Operation","Control Operation"] | NO | [17 empty] | AOSS - Initial Visit - ALARM Clearstream in alarm due to failed compressor. Owner declined full service, declined service agreement. Alarm light replaced at air compressor "dog house" - compressor diaphragms replaced. No Service Conducted to system. - | This AOSS is not functioning as designed or in accordance with the performance/maintenance requirements | 09/29/2021 | 09:00 AM
02/16/2021 |  | RoutineScheduled | {FIPSCode}-STS-21571 | Goochland | This AOSS is functioning as designed and in accordance with the performance/maintenance requirements of 12VAC5-613. | Approved | EHD - Chickahominy | All In Septic Services | 1942001442 | Dennis | Mitchell | 1.000000 | 1000 | Advantex |  | Gravity | Gravity | Trenches | Not Applicable |  | ["Attached Growth Medium"] | ["Auxiliary Filter","Recirculation Pump"] | NA | None | Clear | [14 empty] | Inspected |  | This AOSS is functioning as designed and in accordance with the performance/maintenance requirements of 12VAC5-613. |  | 12:00 AM
01/26/2021 |  | Routine/Scheduled |  | Suffolk | This AOSS is functioning as designed and in accordance with the performance/maintenance requirements of 12VAC5-613 | Pending Payment | EHD - Western Tidewater | R & K Septic, Inc. | 1942001066 | Mary | VanHolten |  |  | Orenco Advantex |  | Pump |  |  | Not Applicable |  | ["Attached Growth Medium","Control Operation","Dispersal System Operation","Distribution Pump Operation","Level Sensor Operation","Recirculation Pump","Sludge/Scum Accumulation"] | ["Attached Growth Medium","Control Operation","Dispersal System Operation","Distribution Pump Operation","Level Sensor Operation","Recirculation Pump","Sludge/Scum Accumulation"] | N/A | Musty | Clear | 7.000000 | 3.000000 | [14 empty] | This AOSS is functioning as designed and in accordance with the performance/maintenance requirements of 12VAC5-613 | 01/26/2021 | Jan 1 1900 3:30PM
02/09/2021 |  | RoutineScheduled | 124-STS-2379 | Fairfax | This AOSS is functioning as designed and in accordance with the performance/maintenance requirements of 12VAC5-613. | Approved | EHD - Fairfax | Triple R Construction Co., Inc. | 1942001108 | Charles | Seamon | 2.000000 |  | Septic Tank | Pump Tank | Pump | Gravity | Pad | Not Applicable |  | ["Attached Growth Medium"] | ["Attached Growth Medium"] | NO | [7 empty] | 02/09/2021 | Sample Chamber | 19.000000 | [5 empty] | Attached to this report |  | Septic tank-6"sludge 0"scum/ Pump tank-0"sludge (No pump out needed at this time) Puraflo peat fluffed and is in good condition/No breakout or spongy areas on the pad site/ Counts: cc1-252569 ETM-158.45/ cc2-72000 ETM-152.05/ Noted: Water in the pump tank is a little dark and has a vinegar smell, owner stated they only clean with vinegar | This AOSS is functioning as designed and in accordance with the performance/maintenance requirements of 12VAC5-613. |  | 12:00 AM
03/11/2021 |  | RoutineScheduled | {FIPSCode}-STS-12320 | Fauquier | This alternative discharging system is functioning as designed and in accordance with the performance/maintenance requirements of 12VAC5-640 | Approved | EHD - Rappahannock-Rapidan | Dominion Septic, Inc | 1942001125 | Tom | Jackson | 5.000000 |  | Bio Barrier | Bio Barrier | Pump | Gravity | Drip | Not Applicable |  | ["Control Operation" ,"Level Sensor Operation"] | ["Control Operation" ,"Level Sensor Operation"] | NA | None | Clear | [13 empty] | Will be sent separately | Inspected | No rain in past 10 days. Dripfield dry except for zone 1 at point of previously identified leak. In the past 13 days, the system pumped an average of 2,339.6 gals/day at 259.9 gals/dose (avg.) for a total of 30,416 gallons. | This alternative discharging system is functioning as designed and in accordance with the performance/maintenance requirements of 12VAC5-640 | 04/19/2021 | 12:23 PM
08/02/2021 |  | RoutineScheduled | 113-STS-22065 | Madison | This AOSS is functioning as designed and in accordance with the performance/Maintenance requirements of 12VAC5-613 | Approved | EHD - Rappahannock-Rapidan | EcoSeptix Alliance | 1942001101 | Joe | Malloy | 1.000000 |  | Biomicrobics MicroFAST | none | Gravity | Gravity | Trenches | Not Applicable |  | ["BlowerCompressorAerator Operation" ,"Attached Growth Medium"] | ["BlowerCompressorAerator Operation" ,"Attached Growth Medium"] | NA | Musty | Cloudy | [13 empty] | Will be sent separately | Inspected |  | This AOSS is functioning as designed and in accordance with the performance/Maintenance requirements of 12VAC5-613 | 10/06/2021 | 10:54 AM
04/09/2021 |  | RoutineScheduled | VAG408441 | Rockingham | This AOSS is functioning as designed and in accordance with the performance/maintanence requirements of 12VAC5-613 | Approved | EHD - Central Shenandoah | Onsite Wastewater Services - May Supply | 1942001627 | Drew | Shull | 1.000000 |  | none | none | Gravity | Gravity | Pad | Chlorination |  |  |  | NA | Musty | Clear | [13 empty] | Will be sent separately | Inspected | System found to be maintained and operating per requirements. wmd | This AOSS is functioning as designed and in accordance with the performance/maintanence requirements of 12VAC5-613 | 10/18/2021 | 09:04 AM
12/02/2021 |  | Routine/Scheduled | 133 06 0342 | Franklin | This AOSS is functioning as designed and in accordance with the performance/maintenance requirements of 12VAC5-613. | Approved | EHD - West Piedmont | Advanced Environmental & Septic, LLC | 1942001042 | Rodney | Rice | 1.000000 |  | Orenco Advantex |  | Gravity | Gravity | Trenches | Not Applicable |  | ["None"] | ["Control Operation","Effluent Screens","Level Sensor Operation","Recirculation Pump","Septic Tank Baffles","SludgeScum Accumulation"] | YES | [18 empty] | This AOSS is functioning as designed and in accordance with the performance/maintenance requirements of 12VAC5-613. | 12/02/2021 | 01:15 PM
11/22/2021 | Alternative | Routine/Scheduled | 124-STS-2379 | Fairfax | This AOSS is not functioning as designed or in accordance with the performance/maintenance requirements. | Approved | EHD - Fairfax | SES Mid Atlantic | 1942001203 | Michael | Green | [9 empty] | ["None"] | ["None"] | N/A | [7 empty] | 11/22/2021 | Pump Chamber | 101.000000 | [8 empty] | This AOSS is not functioning as designed or in accordance with the performance/maintenance requirements. | 11/22/2021 | Dec 30 1899 10:02AM
11/30/2021 |  | RoutineScheduled |  | Frederick | This AOSS is functioning as designed and in accordance with the performance/maintenance requirements of 12VAC5-613. | Pending Review | EHD - Lord Fairfax | Combs Wastewater Management LLC | 1942001353 | Amy | Combs | 2.000000 | 1300 | Norweco Drip |  | Pump | Pressure | Drip | Not Applicable | 450.000000 | ["None"] | ["Auxiliary Filter","BlowerCompressorAerator Operation","Control Operation","Dispersal System Operation","Distribution Pump Operation","Effluent Screens","Level Sensor Operation","SludgeScum Accumulation"] | YES | [16 empty] | Inspected |  | This AOSS is functioning as designed and in accordance with the performance/maintenance requirements of 12VAC5-613. | 12/17/2021 | 12:00 AM
04/08/2021 |  | RoutineScheduled | SWP-05-813 | Spotsylvania | This alternative discharging system is functioning as designed and in accordance with the performance/maintenance requirements of 12VAC5-640 | Approved | EHD - Rappahannock | EcoSeptix Alliance | 1942001101 | Joe | Malloy | 1.000000 |  | Biomicrobics MicroFAST | none | Pump | Gravity | Drip | Not Applicable |  | ["SludgeScum Accumulation" ,"Dispersal System Operation" ,"Distribution Pump Operation" ,"BlowerCompressorAerator Operation" ,"Attached Growth Medium" ,"Auxiliary Filter"] | ["Dispersal System Operation" ,"Distribution Pump Operation" ,"BlowerCompressorAerator Operation" ,"Attached Growth Medium" ,"Auxiliary Filter"] | NA | Musty | Discolored | [13 empty] | Will be sent separately | Inspected | We recommend pumping the pump tank due to sludge accumulation. | This alternative discharging system is functioning as designed and in accordance with the performance/maintenance requirements of 12VAC5-640 | 04/26/2021 | 01:53 PM
04/21/2021 |  | RoutineScheduled | 07-184-5011 | Scott | This AOSS is functioning as designed and in accordance with the performance/maintenance requirements of 12VAC5-613. | Approved | EHD - Lenowisco | S.E.P.T.I.C., Inc. | 1942001097 | Denny | Deel |  |  | Norweco |  | Gravity | Gravity | Discharge | Chlorination | 200.000000 | ["BlowerCompressorAerator Operation","Disinfection","Dispersal System Operation","Control Operation"] | ["BlowerCompressorAerator Operation","Disinfection","Dispersal System Operation","Control Operation"] | YES | Musty | Clear | [15 empty] | 5 Chlorine | This AOSS is functioning as designed and in accordance with the performance/maintenance requirements of 12VAC5-613. | 04/21/2021 | 12:00 AM
06/16/2021 |  | RoutineScheduled | 16-142-0062 | Hanover | This AOSS is functioning as designed and in accordance with the performance/maintenance requirements of 12VAC5-613. | Approved | EHD - Chickahominy | Drainfield Solutions | 2705163102 | Michele | Ware |  |  | Norweco | [6 empty] | [] | ["Attached Growth Medium","Auxiliary Filter","Control Operation","BlowerCompressorAerator Operation","Dispersal System Operation","Distribution Pump Operation","Effluent Screens","Level Sensor Operation","SludgeScum Accumulation","Other"] | YES | [18 empty] | This AOSS is functioning as designed and in accordance with the performance/maintenance requirements of 12VAC5-613. | 01/19/2022 | 12:00 AM
09/16/2021 |  | RoutineScheduled | 179-06-0096-SWP | Stafford | This AOSS is functioning as designed and in accordance with the performance/maintenance requirements of 12VAC5-613. | Approved | EHD - Rappahannock | Robert Fessler | 1942001489 | Robert | Fessler | 2.000000 | 2,000 | PuraFlo |  | Pump | Gravity | Pad | Not Applicable |  | ["Attached Growth Medium","Dispersal System Operation","Effluent Screens","Level Sensor Operation","Septic Tank Baffles","SludgeScum Accumulation","Distribution Pump Operation"] | ["Attached Growth Medium","Dispersal System Operation","Effluent Screens","Level Sensor Operation","Septic Tank Baffles","SludgeScum Accumulation","Distribution Pump Operation"] | YES | Musty | Clear | [16 empty] | This AOSS is functioning as designed and in accordance with the performance/maintenance requirements of 12VAC5-613. | 09/17/2021 | 12:00 AM
07/15/2021 |  | Routine/Scheduled | 04-118-0078 | Charles City | This AOSS is functioning as designed and in accordance with the performance/maintenance requirements of 12VAC5-613 | Approved | EHD - Chickahominy | Miller’s Septic Service | 1942001063 | K.R. Trapper | Davis | 1.000000 | 1000 | PremierTech, EFX |  | Pump | Gravity | Pad | Not Applicable | 450.000000 |  | ["Attached Growth Medium","Control Operation","Dispersal System Operation","Distribution Pump Operation","Effluent Screens","Level Sensor Operation","Septic Tank Baffles","SludgeScum Accumulation"] | YES | Musty | Clear | [15 empty] | Routine Service. Primary Septic Tank - normal level - effluent screen serviced. Pump Basin - float sensors, pump & controls operating. BioFilter - fiberglass - peatmoss in good condition - raked / turned. | This AOSS is functioning as designed and in accordance with the performance/maintenance requirements of 12VAC5-613 | 07/16/2021 | Jan 1 1900 8:00AM
08/05/2021 |  | RoutineScheduled |  | Loudoun | This AOSS is functioning as designed and in accordance with the performance/maintenance requirements of 12VAC5-613 | Pending Payment | EHD - Loudoun | Larry Royston Septic Service, LLC | 1942001325 | Larry | Royston | 1.000000 |  | none | none | Pump | Gravity | Trenches | Not Applicable |  |  |  | NA | None | Clear | [13 empty] | Will be sent separately | Inspected |  | This AOSS is functioning as designed and in accordance with the performance/maintenance requirements of 12VAC5-613 | 05/19/2023 | 10:02 AM
02/24/2021 |  | RoutineScheduled | 182-09-0060 | Rockingham | This AOSS is functioning as designed and in accordance with the performance/maintenance requirements of 12VAC5-613. | Approved | EHD - Central Shenandoah | Garland Easter Septic Service | 1942001206 | Garland | Easter |  |  |  |  | Pump | Pressure | Drip | Not Applicable |  | ["BlowerCompressorAerator Operation","Effluent Screens"] | ["BlowerCompressorAerator Operation","Effluent Screens"] | YES | Musty | Clear | [16 empty] | This AOSS is functioning as designed and in accordance with the performance/maintenance requirements of 12VAC5-613. | 03/10/2022 | 12:00 AM
04/08/2021 |  | RoutineScheduled | 124-STS-2379 | Fairfax | This AOSS should now return to normal function after having provided the above state routine maintenance. | Approved | EHD - Fairfax | Triple R Construction Co., Inc. | 1942001108 | Charles | Seamon | 2.000000 |  | Septic/ Microfast | Pump Tank | Pump | Pressure | Drip | UV |  | ["Attached Growth Medium","SludgeScum Accumulation","BlowerCompressorAerator Operation"] | ["BlowerCompressorAerator Operation"] | NA | [17 empty] | Septic-12"sludge 5"scum/ Microfast-12"sludge (REQUIRES PUMP OUT AND CLEANING OF THE MEDIA) Pump tank-1"sludge/Counts: Pump-1281 ETM-286h 3m/ Peak-7 ETM-24h 49m High-9/ Water meter-00925.6945/ Blower air filter cleaned/ No breakout or spongy areas on the drip field/ UV Light cleaned | This AOSS should now return to normal function after having provided the above state routine maintenance. |  | 12:00 AM
05/12/2021 |  | RoutineScheduled |  | Loudoun | This alternative discharging system is functioning as designed and in accordance with the performance/maintenance requirements of 12VAC5-640 | Pending Review | EHD - Loudoun | Loudoun Enviromental | 1942001460 | Austin | Kirkpatrick | 1.000000 |  | Biomicrobics MicroFAST | none | Pump | Gravity | Trenches | Not Applicable |  |  |  | NA | Musty | Clear | [13 empty] | Will be sent separately | Inspected |  | This alternative discharging system is functioning as designed and in accordance with the performance/maintenance requirements of 12VAC5-640 | 05/28/2021 | 10:17 AM
02/04/2021 |  | RoutineScheduled |  | Warren | This AOSS is functioning as designed and in accordance with the performance/maintenance requirements of 12VAC5-613. | Pending Review | EHD - Lord Fairfax | Larry Royston Septic Service, LLC | 2705110225 | Larry | Royston | 1.000000 | 1250 | Microfast |  | Pump | Pressure | Trenches | Not Applicable |  | ["None"] | ["None"] | YES | [16 empty] | Inspected |  | This AOSS is functioning as designed and in accordance with the performance/maintenance requirements of 12VAC5-613. | 02/05/2021 | 09:20 AM
09/15/2021 |  | Routine/Scheduled | 136-11-0266 | Gloucester | This AOSS is not functioning as designed or in accordance with the performance/maintenance requirements | Approved | EHD - Three Rivers | Miller’s Septic Service | 1942001468 | Kevin | Blasing | 1.000000 | 500 | Clearstream |  | Pump | Gravity | Trenches | Not Applicable | 450.000000 |  | ["BlowerCompressorAerator Operation","Control Operation","Dispersal System Operation","Distribution Pump Operation","Level Sensor Operation","Septic Tank Baffles","SludgeScum Accumulation"] | N/A | Musty | Clear | [15 empty] | Routine Service + Alarm Call. Trash Tank - normal level Aeration Tank - Alarm - compressor diaphragm failure - rebuilt on property. U.V. not functioning - Salcor bulb blown - requires replacement. PUmp Tank - float sensors, pump & controls operating. | This AOSS is not functioning as designed or in accordance with the performance/maintenance requirements | 09/16/2021 | 07:45 AM
08/05/2021 |  | Reportable Incident | S 800-18-0269 | Suffolk | This AOSS should now return to normal function after having provided the above state routine maintenance. | Approved | EHD - Western Tidewater | Farmer's Septic Service, Inc. | 1942001191 | Allen | Farmer | 1.000000 | [28 empty] | Owner called due to thinking it was not pumping. Timer was at 2 minutes every 2 hours = 234 gallons per day. Changed it to 2 minutes every 1 hour = 468 gallons per day. | This AOSS should now return to normal function after having provided the above state routine maintenance. | 08/05/2021 | Jan 1 1900 12:00PM
01/29/2021 |  |  | 124-STS-2379 | Fairfax | This AOSS is functioning as designed and in accordance with the performance/maintenance requirements of 12VAC5-613. | Approved | EHD - Fairfax | McKim Construction | 1942001330 | Michelle | McKim |  |  |  |  | Pump | Pressure | Drip | UV |  | [] | ["Attached Growth Medium","Auxiliary Filter","BlowerCompressorAerator Operation","Control Operation","Disinfection","Dispersal System Operation","Distribution Pump Operation","Level Sensor Operation","Recirculation Pump","SludgeScum Accumulation","Septic Tank Baffles"] | [19 empty] | This AOSS is functioning as designed and in accordance with the performance/maintenance requirements of 12VAC5-613. | 02/06/2021 | Jan 1 1900 11:00AM
12/15/2021 |  | Routine/Scheduled | 124-STS-2379 | Fairfax | This AOSS is not functioning as designed or in accordance with the performance/maintenance requirements. | Approved | EHD - Fairfax | SES Mid Atlantic | 1942001203 | Michael | Green |  |  | Puraflo |  |  |  |  | Not Applicable |  | ["Effluent Screens"] | ["Effluent Screens"] | YES | [17 empty] | Septic Sludge 5" Scum 4" Pump Sludge 2" Scum 0 | This AOSS is not functioning as designed or in accordance with the performance/maintenance requirements. | 12/15/2021 | Jan 1 1900 3:15PM
08/10/2021 | Alternative | Routine/Scheduled | 166-06-197 | Northumberland | This AOSS is functioning as designed and in accordance with the performance/maintenance requirements of 12VAC5-613 | Approved | EHD - Three Rivers | Miller's Septic Service | 1942001468 | Kevin | Blasing | 1.000000 | 1000 | PremierTech, EFX |  | Pump | Gravity | Trenches | Not Applicable | 450.000000 |  | ["Attached Growth Medium","Control Operation","Dispersal System Operation","Distribution Pump Operation","Effluent Screens","Level Sensor Operation","Septic Tank Baffles","SludgeScum Accumulation"] | YES | Musty | Clear | [15 empty] | Routine Service. Primary Septic Tank - normal level - effluent screen serviced. BioFilter - concrete - peatmoss in poor condition - raked / turned. Pump Basin - plastic - float sensors, pump & controls operating. Distribution Box - intact - all laterals accepting effluent. | This AOSS is functioning as designed and in accordance with the performance/maintenance requirements of 12VAC5-613 | 08/11/2021 | 01:45 PM
12/27/2021 |  | RoutineScheduled | SD-03-151 | Madison | This AOSS is functioning as designed and in accordance with the performance/maintenance requirements of 12VAC5-613 | Approved | EHD - Rappahannock-Rapidan | EcoSeptix Alliance | 1942001101 | Joe | Malloy | 1.000000 |  | Biomicrobics MicroFAST | none | Pump | Gravity | Drip | Not Applicable |  |  |  | NA | [15 empty] | Will be sent separately | Inspected | Quarterly Inspection The filter #2 solenoid & housing are leaking. Replacement parts have been ordered. | This AOSS is functioning as designed and in accordance with the performance/maintenance requirements of 12VAC5-613 | 02/01/2022 | 06:16 AM
03/24/2021 |  | Routine/Scheduled | 159-06-0372 | Middlesex | This AOSS is functioning as designed and in accordance with the performance/maintenance requirements of 12VAC5-613 | Approved | EHD - Three Rivers | Miller’s Septic Service | 1942001063 | K.R. Trapper | Davis | 1.000000 | 1500 | Orenco Advantex |  | Pump | Gravity | Pad | Not Applicable | 450.000000 |  | ["Attached Growth Medium","Control Operation","Dispersal System Operation","Distribution Pump Operation","Effluent Screens","Level Sensor Operation","Recirculation Pump","Septic Tank Baffles","SludgeScum Accumulation"] | YES | Musty | Clear | [15 empty] | Routine Service Processing Tank - normal level - RSV, recirc pump, effluent screen serviced. Treatment Module - media drapes & spray grid serviced. Pump Tank - normal level - pump, float sensors, controls operating | This AOSS is functioning as designed and in accordance with the performance/maintenance requirements of 12VAC5-613 | 03/25/2021 | 07:45 AM
08/16/2021 |  | RoutineScheduled | 177-17-0150-SWP | Spotsylvania | This AOSS is functioning as designed and in accordance with the performance/Maintenance requirements of 12VAC5-613 | Approved | EHD - Rappahannock | EcoSeptix Alliance | 1942001060 | Rob | Martin |  |  | Orenco Advantex | none | Pump | Gravity | Trenches | Not Applicable |  | ["Effluent Screens" ,"Recirculation Pump" ,"Attached Growth Medium" ,"Dispersal System Operation"] | ["Attached Growth Medium" ,"Effluent Screens" ,"Recirculation Pump"] | YES | Musty | Clear | [13 empty] | Will be sent separately | Inspected | We recommend mowing the dispersal area and maintaining it in a mowed condition. | This AOSS is functioning as designed and in accordance with the performance/Maintenance requirements of 12VAC5-613 | 10/06/2021 | 10:54 AM
11/09/2021 |  | RoutineScheduled | 124-STS-2379 | Fairfax | This AOSS is not functioning as designed or in accordance with the performance/maintenance requirements. | Approved | EHD - Fairfax | Triple R Construction Co., Inc. | 1942001108 | Charles | Seamon |  |  | Septic/ Microfast | Pump Tank for EZ-Treat | Pump | Gravity | Discharge | UV |  | ["Disinfection","BlowerCompressorAerator Operation"] | ["BlowerCompressorAerator Operation"] | NA |  |  | 6.900000 |  |  |  | E.coli-2420 MPN/100mL | 11/09/2021 | Sample Chamber | 34.000000 |  | 1600.000000 | 23.000000 |  |  | Attached to this report |  | Septic Tank-4"sludge 2"scum/ Microfast-0"sludge/ Pump Tank-2"sludge/ No pump out needed at this time/ Blower air filter cleaned/ Blower, Controls, floats and alarms functioning properly/ Jet UV-Light Bulb is burned out and needs replacement ASAP. Pump1 cnts-48212 ETM-1880h 16m/ Pump2 cnts-48190 ETM-1879h 23m/ Peak cnts-13/ High cnts-11/ EZ-Treat functioning properly/ Discharge point is at a creek. | This AOSS is not functioning as designed or in accordance with the performance/maintenance requirements. |  | 12:00 AM
12/08/2021 |  | Routine/Scheduled | 093-04-0089 | Isle Of Wight | This AOSS is functioning as designed and in accordance with the performance/maintenance requirements of 12VAC5-613. | Approved | EHD - Western Tidewater | R & K Septic, Inc. | 1942001066 | Mary | VanHolten |  |  | Clearstream ATU |  | Gravity |  |  | Not Applicable |  | ["BlowerCompressorAerator Operation","Control Operation","Dispersal System Operation","Level Sensor Operation","SludgeScum Accumulation"] | ["BlowerCompressorAerator Operation","Control Operation","Dispersal System Operation","Level Sensor Operation","SludgeScum Accumulation"] | N/A | None | Clear | 7.000000 | 4.000000 | [14 empty] | This AOSS is functioning as designed and in accordance with the performance/maintenance requirements of 12VAC5-613. | 12/08/2021 | Jan 1 1900 1:50PM
06/14/2021 |  | RoutineScheduled | 187130100 | Warren | This AOSS is functioning as designed and in accordance with the performance/maintanence requirements of 12VAC5-613 | Approved | EHD - Lord Fairfax | Cubbage Septic Solutions LLC | 1942001021 | Harrison | Cubbage | 1.000000 |  | Biomicrobics MicroFAST | none | Pump | Gravity |  | Not Applicable |  | ["Auxiliary Filter" ,"BlowerCompressorAerator Operation"] | ["Auxiliary Filter" ,"BlowerCompressorAerator Operation"] | NA | [15 empty] | Will be sent separately | Inspected |  | This AOSS is functioning as designed and in accordance with the performance/maintanence requirements of 12VAC5-613 | 07/13/2021 | 02:06 PM
07/20/2021 |  | Routine/Scheduled | 550-STS-6535 | Chesapeake | This AOSS is functioning as designed and in accordance with the performance/maintenance requirements of 12VAC5-613 | Approved | EHD - Chesapeake | R & K Septic, Inc. | 1942001066 | Mary | VanHolten |  |  | Clearstream ATU |  |  |  |  | UV |  | ["BlowerCompressorAerator Operation","Control Operation","Disinfection","Dispersal System Operation","Distribution Pump Operation","Level Sensor Operation","SludgeScum Accumulation"] | ["BlowerCompressorAerator Operation","Control Operation","Disinfection","Dispersal System Operation","Distribution Pump Operation","Level Sensor Operation","SludgeScum Accumulation"] | N/A | None | Clear | 7.820000 | 5.000000 | [14 empty] | This AOSS is functioning as designed and in accordance with the performance/maintenance requirements of 12VAC5-613 | 07/20/2021 | Jan 1 1900 12:30PM
06/04/2021 |  | Routine/Scheduled | 159-06-0067 | Middlesex | This AOSS should now return to normal function after having provided the above state routine maintenance | Approved | EHD - Three Rivers | Miller’s Septic Service | 1942001063 | K.R. Trapper | Davis | 1.000000 | 1000 | None | None | Pump | Gravity | Trenches | Not Applicable | 450.000000 | ["Dispersal System Operation","Septic Tank Baffles"] | ["Control Operation","Dispersal System Operation","Distribution Pump Operation","Level Sensor Operation","Septic Tank Baffles","SludgeScum Accumulation"] | N/A | [17 empty] | Maitnenance - Primary septic tank - normal level - concrete crock damaged - replaced with plastic riser. Pump Tank - installed new pump, float sensors and sealed entry point for wiring. Distribution Box - plastic - replaced damaged access lid & rebalanced - Distribution Box has a fracture in bottom of box and recommend replacement. | This AOSS should now return to normal function after having provided the above state routine maintenance | 06/07/2021 | 07:45 AM
04/23/2021 |  | RoutineScheduled | 107-15-0216 | Augusta | This AOSS is functioning as designed and in accordance with the performance/maintenance requirements of 12VAC5-613. | Approved | EHD - Central Shenandoah | Garland Easter Septic Service | 1942001206 | Garland | Easter |  |  |  |  | Pump | Pressure | Drip | Not Applicable |  | ["Effluent Screens"] | ["Effluent Screens"] | YES | Musty | Clear | [16 empty] | This AOSS is functioning as designed and in accordance with the performance/maintenance requirements of 12VAC5-613. | 02/24/2021 | 12:00 AM
02/23/2021 |  | Follow-Up | 124-STS-2379 | Fairfax | This AOSS should now return to normal function after having provided the above state routine maintenance | Approved | EHD - Fairfax | SES Mid Atlantic | 1942001203 | Michael | Green | [9 empty] | ["Distribution Pump Operation"] | ["Distribution Pump Operation"] | N/A | [17 empty] | Replaced Step 30 EZ Treat pump. | This AOSS should now return to normal function after having provided the above state routine maintenance | 02/23/2021 | Jan 1 1900 10:00AM
11/24/2021 |  | RoutineScheduled | 177-15-0103-SWP | Spotsylvania | This AOSS is functioning as designed and in accordance with the performance/maintenance requirements of 12VAC5-613 | Approved | EHD - Rappahannock | EcoSeptix Alliance | 1942001101 | Joe | Malloy |  |  | Orenco Advantex | none | Pump | Gravity | Drip | Not Applicable |  | ["Attached Growth Medium" ,"Auxiliary Filter" ,"Dispersal System Operation" ,"Distribution Pump Operation"] | ["Attached Growth Medium" ,"Auxiliary Filter" ,"Dispersal System Operation" ,"Distribution Pump Operation"] | NA | Musty | Cloudy | [13 empty] | Will be sent separately | Inspected |  | This AOSS is functioning as designed and in accordance with the performance/maintenance requirements of 12VAC5-613 | 01/05/2022 | 01:41 PM
06/22/2021 |  | RoutineScheduled |  | Loudoun | This AOSS is functioning as designed and in accordance with the performance/maintanence requirements of 12VAC5-613 | Pending Review | EHD - Loudoun | Catoctin Environmental | 1942001137 | Cameron | Creighton | 1.000000 |  | none | none | Pump | Gravity | Trenches | Not Applicable |  |  |  | NA | [15 empty] | Will be sent separately | Inspected |  | This AOSS is functioning as designed and in accordance with the performance/maintanence requirements of 12VAC5-613 | 11/09/2021 | 04:10 PM
09/01/2021 |  | Reportable Incident | 228-17-0321 | Virginia Beach | This AOSS should now return to normal function after having provided the above state routine maintenance | Approved | EHD - Virginia Beach | R & K Septic, Inc. | 1942001066 | Mary | VanHolten |  |  | Clearstream ATU |  | Pump |  | Drip | UV |  | ["BlowerCompressorAerator Operation","Control Operation"] | ["BlowerCompressorAerator Operation","Control Operation"] | N/A | [17 empty] | Replaced aerator | This AOSS should now return to normal function after having provided the above state routine maintenance | 09/01/2021 | Jan 1 1900 3:00PM
08/02/2021 |  |  | 133 06 0431 | Franklin | This AOSS is functioning as designed and in accordance with the performance/maintenance requirements of 12VAC5-613. | Approved | EHD - West Piedmont | Western Virginia Water Authority | 194200145 | Michael | Doss |  |  |  |  | Gravity | Pressure | Drip | UV |  | [] | [] | NA | None | Clear | [5 empty] | 08/02/2021 | Sample Chamber | [6 empty] | Attached to this report |  |  | This AOSS is functioning as designed and in accordance with the performance/maintenance requirements of 12VAC5-613. | 09/14/2021 | 02:40 PM
08/12/2021 |  | RoutineScheduled | 109-07-0045 | Bedford | This AOSS is functioning as designed and in accordance with the performance/maintenance requirements of 12VAC5-613. | Approved | EHD - Central | Virginia Septic Service | 1942001512 | iain | Waugh | 1.000000 | 300 | Best1 |  | Gravity | Gravity | Trenches | Not Applicable |  | [] | [] | NA | [16 empty] | Inspected | Sludge level-2-3" Scum layer on top- 5-6" Sludge layer on bottom-light brown color- Treatment has good aeration trace of sludge - Discharge Clear effluent, trace of sludge- Cleaned effluent screen-it was slightly backup up from being dirty -minimal scum buildup- Alarm test operational. Cleaned blower airfilter. Drainfield lines are the obvious green grass strips in the yard and no wetness was observed. dry and looks fine. | This AOSS is functioning as designed and in accordance with the performance/maintenance requirements of 12VAC5-613. | 08/29/2021 | 09:30 AM
08/05/2021 |  | Routine/Scheduled | 11-120-0365AR | Chesterfield | This AOSS should now return to normal function after having provided the above state routine maintenance | Approved | EHD - Chesterfield | Miller’s Septic Service | 1942001468 | Kevin | Blasing | 1.000000 | 500 | Norweco Singulair ATU |  | Pump | Gravity | Trenches | Not Applicable | 450.000000 |  | ["BlowerCompressorAerator Operation","Control Operation","Dispersal System Operation","Distribution Pump Operation","Effluent Screens","Level Sensor Operation","Septic Tank Baffles","SludgeScum Accumulation"] | YES | Musty | Clear | [14 empty] | Pumped Out | AOSS Maintenance. Replaced failed controls. Updated control panel, updated pump and plumbing. refilled with fresh water for restart. NOTE - technicians failed to open discharge valve upon completion of work - alarm event for high level condition taken care of 08/11/2021 | This AOSS should now return to normal function after having provided the above state routine maintenance | 08/12/2021 | Jan 1 1900 7:00AM
10/15/2021 |  |  | 133 08 0030 | Franklin | This AOSS is functioning as designed and in accordance with the performance/maintenance requirements of 12VAC5-613. | Approved | EHD - West Piedmont | Western Virginia Water Authority | 1942001145 | Michael | Doss |  |  |  |  | Gravity | Pressure | Drip | UV |  | [] | [] | YES | None | Clear | [5 empty] | 09/08/2021 | Sample Chamber | [6 empty] | Attached to this report |  |  | This AOSS is functioning as designed and in accordance with the performance/maintenance requirements of 12VAC5-613. | 10/15/2021 | 02:55 PM
06/25/2021 | Alternative | Reportable Incident | 243-03-10611 | Chesapeake | This AOSS should now return to normal function after having provided the above state routine maintenance | Approved | EHD - Chesapeake | R & K Septic, Inc. | 1942001066 | Mary | VanHolten |  |  | Orenco Advantex |  | Pump |  |  |  |  | ["Control Operation","Dispersal System Operation","Distribution Pump Operation"] | ["Control Operation","Dispersal System Operation","Distribution Pump Operation"] | N/A | [16 empty] | Pumped Out | Replaced discharge pump | This AOSS should now return to normal function after having provided the above state routine maintenance | 06/25/2021 | Dec 30 1899 4:00PM
12/07/2021 |  |  | 17-192-016 | Tazewell | This AOSS is functioning as designed and in accordance with the performance/maintenance requirements of 12VAC5-613. | Approved | EHD - Cumberland Plateau | S.E.P.T.I.C., Inc. | 1942001097 | Denny | Deel | [9 empty] | [] | [] | [8 empty] | 12/07/2021 | [7 empty] | Attached to this report |  | BOD: BDL TSS: BDL | This AOSS is functioning as designed and in accordance with the performance/maintenance requirements of 12VAC5-613. | 12/07/2021 | 12:00 AM
07/01/2021 |  | Routine/Scheduled | SD-11-044 | Fauquier | This AOSS is functioning as designed and in accordance with the performance/maintenance requirements of 12VAC5-613 | Approved | EHD - Rappahannock-Rapidan | SES Mid Atlantic | 1942001203 | Michael | Green |  |  | Clearstream |  | Gravity |  |  | Not Applicable |  | ["BlowerCompressorAerator Operation"] | ["BlowerCompressorAerator Operation"] | N/A | Musty | Clear | [15 empty] | Septic Sludge 2" Scum 1" ATU Sludge 3" Scum 0 | This AOSS is functioning as designed and in accordance with the performance/maintenance requirements of 12VAC5-613 | 07/01/2021 | 09:00 AM
09/08/2021 |  | Routine/Scheduled | 124-STS-2379 | Fairfax | This AOSS is functioning as designed and in accordance with the performance/maintenance requirements of 12VAC5-613. | Approved | EHD - Fairfax | SES Mid Atlantic | 1942001203 | Michael | Green |  |  | Biomicrobics MicroFAST |  |  |  |  | Not Applicable |  | ["BlowerCompressorAerator Operation"] | ["BlowerCompressorAerator Operation"] | N/A | Musty | Clear | [15 empty] | Pump 1 Amps 10.66 ETM 21 hrs Cycles 399 Pump 2 Amps 10.61 ETM 20 hrs Cycles 390 Septic Sludge 4" Scum 5" ATU Sludge 12" Scum 0 Pump Sludge 1" Scum 0 3 mins 06 secs Off 8 hrs | This AOSS is functioning as designed and in accordance with the performance/maintenance requirements of 12VAC5-613. | 09/08/2021 | Jan 1 1900 2:02PM
02/04/2021 |  | Routine/Scheduled |  | Virginia Beach | This AOSS is functioning as designed and in accordance with the performance/maintenance requirements of 12VAC5-613 | Pending Payment | EHD - Virginia Beach | R & K Septic, Inc. | 1942001066 | Mary | VanHolten |  |  | Clearstream ATU |  | Pump |  | Pad | UV |  | ["Blower/Compressor/Aerator Operation","Control Operation","Disinfection","Dispersal System Operation","Distribution Pump Operation","Level Sensor Operation","Sludge/Scum Accumulation"] | ["Blower/Compressor/Aerator Operation","Control Operation","Disinfection","Dispersal System Operation","Distribution Pump Operation","Level Sensor Operation","Sludge/Scum Accumulation"] | N/A | None | Clear | 6.940000 | 4.000000 | [14 empty] | This AOSS is functioning as designed and in accordance with the performance/maintenance requirements of 12VAC5-613 | 02/04/2021 | Jan 1 1900 12:25PM
06/18/2021 |  | RoutineScheduled |  | Loudoun | This AOSS is functioning as designed and in accordance with the performance/maintenance requirements of 12VAC5-613 | Pending Payment | EHD - Loudoun | Larry Royston Septic Service, LLC | 1942001325 | Larry | Royston | 1.000000 |  | none | none | Pump | Gravity | Trenches | Not Applicable |  |  |  | NA | None | Clear | [13 empty] | Will be sent separately | Inspected |  | This AOSS is functioning as designed and in accordance with the performance/maintenance requirements of 12VAC5-613 | 05/19/2023 | 10:02 AM
04/05/2021 |  | RoutineScheduled | 13-173-009 | Prince Edward | This AOSS is functioning as designed and in accordance with the performance/maintenance requirements of 12VAC5-613. | Approved | EHD - Piedmont | Taylor's Septic Service, Inc | 1942001028 | Penny | Taylor | 2.000000 | 2500 | Norweco | pump tank | Pump | Gravity | Trenches |  | 600.000000 | ["Effluent Screens"] | ["BlowerCompressorAerator Operation","Control Operation","Level Sensor Operation","SludgeScum Accumulation","Effluent Screens"] | YES | None | Clear | 6.900000 | 1.600000 | 1.000000 | [13 empty] | This AOSS is functioning as designed and in accordance with the performance/maintenance requirements of 12VAC5-613. | 04/05/2021 | Jan 1 1900 8:15AM
10/07/2021 |  | RoutineScheduled | 181-04-0228 | Rockbridge | This AOSS should now return to normal function after having provided the above state routine maintenance. | Pending Payment | EHD - Central Shenandoah | Hunter E. Ayres, General Contractor | 1942001166 | Hunter | Ayres | 1.000000 | 1000 | Best 1 |  | Pump | Pressure | Drip | Not Applicable |  | ["Auxiliary Filter","Effluent Screens","BlowerCompressorAerator Operation"] | ["BlowerCompressorAerator Operation","Auxiliary Filter","Effluent Screens"] | YES | [17 empty] | Filters checked and cleaned. Control panels functioning properly. New air blower installed. No apparent leaks in system or drain field area. System did not need to be pumped. Lids properly secured. | This AOSS should now return to normal function after having provided the above state routine maintenance. | 10/16/2021 | 07:00 AM
07/29/2021 |  | RoutineScheduled |  | Loudoun | This AOSS is functioning as designed and in accordance with the performance/Maintenance requirements of 12VAC5-613 | Pending Review | EHD - Loudoun | Mckim Construction | 1942001330 | Michelle | Mckim | 1.000000 |  | none | none | Gravity | Gravity |  | Not Applicable |  |  |  | NA | [15 empty] | Will be sent separately | Inspected | A walk over of the conventional gravity septic system. Explained the system to new home owner | This AOSS is functioning as designed and in accordance with the performance/Maintenance requirements of 12VAC5-613 | 11/19/2021 | 01:13 PM
05/14/2021 |  | RoutineScheduled | 03-197-034 | Wise | This AOSS is functioning as designed and in accordance with the performance/maintenance requirements of 12VAC5-613. | Approved | EHD - Lenowisco | S.E.P.T.I.C., Inc. | 1942001097 | Denny | Deel |  |  | Norweco |  | Gravity | Gravity | Mound | Not Applicable | 200.000000 | ["BlowerCompressorAerator Operation","Dispersal System Operation","Control Operation","SludgeScum Accumulation"] | ["BlowerCompressorAerator Operation","Dispersal System Operation","Control Operation","SludgeScum Accumulation"] | YES | Musty | Clear | [16 empty] | This AOSS is functioning as designed and in accordance with the performance/maintenance requirements of 12VAC5-613. | 05/14/2021 | 12:00 AM
03/03/2021 |  | RoutineScheduled | SP-05-417 | Stafford | This alternative discharging system is functioning as designed and in accordance with the performance/maintenance requirements of 12VAC5-640 | Approved | EHD - Rappahannock | Dominion Septic, Inc | 1942001068 | David | Stewart | 1.000000 |  | Best 1 | none | Pump | Gravity | Trenches | Not Applicable |  | ["Distribution Pump Operation" ,"Level Sensor Operation" ,"Septic Tank Baffles" ,"SludgeScum Accumulation"] | ["Distribution Pump Operation" ,"Level Sensor Operation" ,"Septic Tank Baffles" ,"SludgeScum Accumulation"] | NA | [15 empty] | Will be sent separately | Inspected | Pump tank is due for a pump out due to sludge levels. | This alternative discharging system is functioning as designed and in accordance with the performance/maintenance requirements of 12VAC5-640 | 04/13/2021 | 11:22 AM
04/07/2021 |  | RoutineScheduled |  | Frederick | This alternative discharging system is functioning as designed and in accordance with the performance/maintenance requirements of 12VAC5-640 | Pending Payment | EHD - Lord Fairfax | Cubbage Septic Solutions LLC | 1942001021 | Harrison | Cubbage | 1.000000 |  | none | none | Pump | Gravity | Drip | Not Applicable |  | ["Auxiliary Filter" ,"BlowerCompressorAerator Operation"] | ["Auxiliary Filter" ,"BlowerCompressorAerator Operation"] | NA | [15 empty] | Will be sent separately | Inspected |  | This alternative discharging system is functioning as designed and in accordance with the performance/maintenance requirements of 12VAC5-640 | 05/07/2021 | 05:04 AM
03/23/2021 |  | Reportable Incident | 124-STS-2379 | Fairfax | This AOSS should now return to normal function after having provided the above state routine maintenance. | Approved | EHD - Fairfax | Triple R Construction Co., Inc. | 1942001108 | Charles | Seamon | 2.000000 |  | Septic Tank/Ecopod | Pump Tank | [5 empty] | ["BlowerCompressorAerator Operation"] | ["BlowerCompressorAerator Operation"] | [18 empty] | Service call: Found faulty Fuji Blower for E-75 Ecopod. Blower was replaced and system now functioning as designed. Counts: Pump1 cnt-1034 ETM-51h 43m/ Pump2-1034 ETM-50h 14m/ Peak-20/ High-11 | This AOSS should now return to normal function after having provided the above state routine maintenance. |  | 12:00 AM
03/23/2021 |  | Pump-Out Only | 800-11-0073 | Suffolk | This AOSS is functioning as designed and in accordance with the performance/maintenance requirements of 12VAC5-613 | Approved | EHD - Western Tidewater | R & K Septic, Inc. | 1942001066 | Mary | VanHolten | [28 empty] | Pumped Out |  | This AOSS is functioning as designed and in accordance with the performance/maintenance requirements of 12VAC5-613 | 03/23/2021 | Jan 1 1900 10:00AM
09/15/2021 |  | Routine/Scheduled | 13-120-0079AR | Chesterfield | This AOSS is functioning as designed and in accordance with the performance/maintenance requirements of 12VAC5-613. | Approved | EHD - Chesterfield | Old Dominion Onsite, Inc. | 1942001503 | Jason | Hackler | 1.000000 | 1000 | Aquaworx Remediator |  | Gravity | Gravity | Trenches | Not Applicable |  | ["BlowerCompressorAerator Operation","Dispersal System Operation"] | ["BlowerCompressorAerator Operation","Dispersal System Operation"] | N/A | [17 empty] | Bugs changed. Filter replaced. Water level was a little high in dbox. We need to keep an eye on this. System appears to be operating normally. | This AOSS is functioning as designed and in accordance with the performance/maintenance requirements of 12VAC5-613. | 09/15/2021 | Jan 1 1900 11:29AM
10/25/2021 |  | RoutineScheduled | SSD-08-82 | Culpeper | This alternative discharging system is functioning as designed and in accordance with the performance/maintenance requirements of 12VAC5-640. | Approved | EHD - Rappahannock-Rapidan | Brown's Septic Inspections LLC | 1942001049 | Jason | Brown | 1.000000 | 1000 | Trash/septic | Microfast | Gravity | Gravity | Discharge | Chlorination |  | [] | ["Attached Growth Medium","Auxiliary Filter","BlowerCompressorAerator Operation","Control Operation","Disinfection","Dispersal System Operation","Effluent Screens","Septic Tank Baffles","SludgeScum Accumulation"] | YES | Musty | Clear |  |  |  | 1.610000 |  | 10/25/2021 | Sample Chamber | 9.000000 | 0.000000 |  | 55.700000 |  |  | Attached to this report |  | Will need to be resampled for TSS | This alternative discharging system is functioning as designed and in accordance with the performance/maintenance requirements of 12VAC5-640. | 11/23/2021 | 06:50 AM
11/04/2021 |  | RoutineScheduled | 175-04-0728 | Prince William | This AOSS should now return to normal function after having provided the above state routine maintenance. | Approved | EHD - Prince William | Triple R Construction Co., Inc. | 1942001108 | Charles | Seamon | 2.000000 |  | Septic Tank | Pump Tank | Pump | Gravity | Trenches | Not Applicable |  | ["Attached Growth Medium","Control Operation"] | ["Attached Growth Medium","Control Operation"] | NO | [17 empty] | Septic Tank-2"sludge 0"scum/ Pump Tank-3"sludge/ No pump out needed at this time/ Peat turned in all 6 modules and is in good condition/ Counts: cc1-49574 ETM-37788/ No breakout or spongy areas on the drainfield/ Wiring issues with the controls/ Corrections made on the controls: Replaced a relay and corrected the connections at the junction box outside the house. | This AOSS should now return to normal function after having provided the above state routine maintenance. |  | 12:00 AM
04/07/2021 |  | RoutineScheduled | 124-STS-2379 | Fairfax | This AOSS is functioning as designed and in accordance with the performance/maintenance requirements of 12VAC5-613. | Approved | EHD - Fairfax | Triple R Construction Co., Inc. | 1942001108 | Charles | Seamon | 2.000000 |  | Septic/ Microfast | Pump Tank | Pump | Gravity | Trenches | Not Applicable |  | ["BlowerCompressorAerator Operation"] | ["BlowerCompressorAerator Operation"] | NA | [17 empty] | Septic-6"sludge 0"scum/ Microfast-2"sludge/ Pump Tank-0"sludge/ No pump out needed at this time/ Pump1 cnts-133 ETM-10h 7m/ Pump2 cnts-128 ETM-9h 52m/ Peak cnts-4/ High cnts-6/ Blower air filter cleaned/No breakout or spongy areas on the drain field | This AOSS is functioning as designed and in accordance with the performance/maintenance requirements of 12VAC5-613. |  | 12:00 AM
03/09/2021 |  | RoutineScheduled |  | Warren | This AOSS is functioning as designed and in accordance with the performance/maintenance requirements of 12VAC5-613. | Pending Review | EHD - Lord Fairfax | Larry Royston Septic Service, LLC | 2705110225 | Larry | Royston | 1.000000 | 1000 | Puraflo |  | Pump | Pressure | Trenches | Not Applicable |  | ["None"] | ["None"] | YES | [16 empty] | Inspected |  | This AOSS is functioning as designed and in accordance with the performance/maintenance requirements of 12VAC5-613. | 03/15/2021 | 10:55 AM
05/03/2021 |  | RoutineScheduled | 179-14-0236-SR | Stafford | This alternative discharging system is functioning as designed and in accordance with the performance/maintenance requirements of 12VAC5-640 | Approved | EHD - Rappahannock | EcoSeptix Alliance | 1942001101 | Joe | Malloy | 1.000000 |  | Orenco Advantex | none | Pump | Gravity | Trenches | Not Applicable |  | ["Attached Growth Medium" ,"Distribution Pump Operation" ,"Recirculation Pump"] | ["Recirculation Pump" ,"Attached Growth Medium" ,"Distribution Pump Operation"] | NA | Musty | Cloudy | [13 empty] | Will be sent separately | Inspected |  | This alternative discharging system is functioning as designed and in accordance with the performance/maintenance requirements of 12VAC5-640 | 06/02/2021 | 07:05 AM
08/16/2021 |  | RoutineScheduled | 179-12-0273-SWP | Stafford | This AOSS is functioning as designed and in accordance with the performance/Maintenance requirements of 12VAC5-613 | Approved | EHD - Rappahannock | EcoSeptix Alliance | 1942001101 | Joe | Malloy | 1.000000 |  | Orenco Advantex | none | Pump | Gravity | Trenches | Not Applicable |  | ["Effluent Screens" ,"Recirculation Pump" ,"Attached Growth Medium" ,"Distribution Pump Operation"] | ["Distribution Pump Operation" ,"Effluent Screens" ,"Recirculation Pump" ,"Attached Growth Medium"] | YES | Musty | Cloudy | [13 empty] | Will be sent separately | Inspected |  | This AOSS is functioning as designed and in accordance with the performance/Maintenance requirements of 12VAC5-613 | 10/06/2021 | 10:54 AM
03/23/2021 |  | RoutineScheduled |  | Loudoun | This alternative discharging system is functioning as designed and in accordance with the performance/maintenance requirements of 12VAC5-640 | Pending Review | EHD - Loudoun | Mckim Construction | 1942001330 | Michelle | Mckim |  |  | Best 1 | none | Gravity | Gravity | Trenches | Not Applicable |  |  |  | NA | [15 empty] | Will be sent separately | Inspected |  | This alternative discharging system is functioning as designed and in accordance with the performance/maintenance requirements of 12VAC5-640 | 04/14/2021 | 04:27 PM
01/20/2021 |  | RoutineScheduled | 177-12-0121-SWP | Spotsylvania | This alternative discharging system is functioning as designed and in accordance with the performance/maintenance requirements of 12VAC5-640 | Approved | EHD - Rappahannock | EcoSeptix Alliance | 1942001101 | Joe | Malloy | 1.000000 |  | EcoPod | none | Pump | Gravity | Drip | Not Applicable |  | ["Auxiliary Filter" ,"Attached Growth Medium" ,"BlowerCompressorAerator Operation" ,"Dispersal System Operation" ,"Distribution Pump Operation"] | ["Auxiliary Filter" ,"BlowerCompressorAerator Operation" ,"Attached Growth Medium" ,"Dispersal System Operation" ,"Distribution Pump Operation"] | NA | [15 empty] | Will be sent separately | Inspected |  | This alternative discharging system is functioning as designed and in accordance with the performance/maintenance requirements of 12VAC5-640 | 04/09/2021 | 03:25 PM
10/08/2021 |  | Follow-Up | 153-STS-19005 | Prince William | This AOSS is functioning as designed and in accordance with the performance/maintanence requirements of 12VAC5-613 | Approved | EHD - Prince William | Dominion Septic, Inc | 1942001068 | David | Stewart | 1.000000 |  | Delta Environmental Products, DF Series | none | Pump | Gravity | Trenches | Not Applicable |  |  |  | NA | [15 empty] | Will be sent separately | Inspected | Sealed crack in ATU lid. Manufacturer recommends 12? or less of cover this has 2-3 ft of cover. Could not get wire to pull out of conduit, had to scrap riser install. Bushes need to be kept away from risers and other components for service. | This AOSS is functioning as designed and in accordance with the performance/maintanence requirements of 12VAC5-613 | 10/11/2021 | 08:07 AM
04/06/2021 |  | Routine/Scheduled | 151-18-0002 | Lancaster | This AOSS is functioning as designed and in accordance with the performance/maintenance requirements of 12VAC5-613 | Approved | EHD - Three Rivers | Miller’s Septic Service | 1942001063 | K.R. Trapper | Davis | 1.000000 | 1000 | None | None | Pump | Gravity | Trenches | Not Applicable | 450.000000 |  | ["Control Operation","Dispersal System Operation","Distribution Pump Operation","Level Sensor Operation","Septic Tank Baffles","SludgeScum Accumulation"] | YES | [17 empty] | COSS - Routine Maintenance Primary Septic Tank - normal level - effluent screen serviced. Pump Tank - normal level - pump, float sensors, & controls operating. Distribution Box - Plastic - intact - all laterals accepting effluent. | This AOSS is functioning as designed and in accordance with the performance/maintenance requirements of 12VAC5-613 | 04/07/2021 | 07:45 AM
03/24/2021 |  | Routine/Scheduled | {FIPSCode}-STS-15845 | Prince William | This AOSS is functioning as designed and in accordance with the performance/maintenance requirements of 12VAC5-613 | Approved | EHD - Prince William | SES Mid Atlantic | 1942001203 | Michael | Green |  |  |  |  | Pump | Pressure | Trenches | Not Applicable |  | ["None"] | ["None"] | N/A | [17 empty] | Pump Amps 12.09 | This AOSS is functioning as designed and in accordance with the performance/maintenance requirements of 12VAC5-613 | 03/24/2021 | 03:43 PM
03/26/2021 |  | RoutineScheduled |  | Warren | This alternative discharging system should now return to normal function after having provided the above stated routine maintenance | Pending Payment | EHD - Lord Fairfax | Cubbage Septic Solutions LLC | 1942001021 | Harrison | Cubbage | 1.000000 |  | Puraflo | none | Pump | Gravity | Drip | Not Applicable |  | ["Control Operation" ,"Dispersal System Operation" ,"Auxiliary Filter" ,"Effluent Screens"] | ["Control Operation" ,"Dispersal System Operation" ,"Auxiliary Filter" ,"Effluent Screens"] | YES | [7 empty] | 03/26/2021 |  | 15.000000 | [5 empty] | Will be sent separately | Inspected | Repairs completed to leaks in drainfield Lab sample normal | This alternative discharging system should now return to normal function after having provided the above stated routine maintenance | 05/09/2021 | 07:35 AM
12/03/2021 |  |  | 2005-143-0258 | Henrico | This AOSS is functioning as designed and in accordance with the performance/maintenance requirements of 12VAC5-613. | Approved | EHD - Henrico | C&W Hanover Septic | 1942001281 | William | Shaw |  |  | Clearstream | [6 empty] | ["BlowerCompressorAerator Operation","Control Operation","Distribution Pump Operation"] | ["BlowerCompressorAerator Operation","Control Operation","Distribution Pump Operation"] | [19 empty] | This AOSS is functioning as designed and in accordance with the performance/maintenance requirements of 12VAC5-613. | 01/02/2022 | 12:00 AM
10/19/2021 |  | RoutineScheduled | 107-02-0995 (LEGACY ALT. SYSTEM) | Augusta | This AOSS is functioning as designed and in accordance with the performance/maintenance requirements of 12VAC5-613. | Approved | EHD - Central Shenandoah | Inboden Environmental Services, Inc | 1942001173 | Darrin | Plauger | [9 empty] | [] | [] |  | None | Clear | 7.190000 |  |  |  |  | 10/19/2021 |  | 8.000000 | [8 empty] | This AOSS is functioning as designed and in accordance with the performance/maintenance requirements of 12VAC5-613. | 11/02/2021 | 09:45 AM
01/22/2021 |  | RoutineScheduled | 150-05-191 | King William | This AOSS is functioning as designed and in accordance with the performance/maintenance requirements of 12VAC5-613. | Approved | EHD - Three Rivers | GeoEnvironmental Services, Inc. | 1942001010 | Peter | Mamunes | 1.000000 | 1250 | Clearstream ATU |  | Pump | Pressure | Trenches |  |  | ["BlowerCompressorAerator Operation","Control Operation","Dispersal System Operation","Distribution Pump Operation","Effluent Screens","Level Sensor Operation"] | ["Effluent Screens","Level Sensor Operation","Distribution Pump Operation","Dispersal System Operation","Control Operation","BlowerCompressorAerator Operation"] | YES | [18 empty] | This AOSS is functioning as designed and in accordance with the performance/maintenance requirements of 12VAC5-613. | 02/05/2021 | 03:05 PM
04/08/2021 |  | RoutineScheduled | 124-STS-2379 | Fairfax | This AOSS should now return to normal function after having provided the above state routine maintenance. | Approved | EHD - Fairfax | Triple R Construction Co., Inc. | 1942001108 | Charles | Seamon | 3.000000 |  | Septic Tank | Delta ATU to Pump Tank | Pump | Pressure | Mound | Not Applicable |  | ["BlowerCompressorAerator Operation"] | ["BlowerCompressorAerator Operation"] | NA | [17 empty] | Septic tank-3"sludge 0"scum/ Delta ATU-2"sludge/ Pump Tank-1"sludge/ No pump out needed at this time/ Found broken fitting on the blower and was repaired at time of inspection/ Blower air filter cleaned/ Pump cnts-350,741/ Override cnts-220,253/ High cnts-147/ Hand cnts-656/ Water meter-1,722,270.7/ No breakout or spongy areas on the Delta Mini Mound. | This AOSS should now return to normal function after having provided the above state routine maintenance. |  | 12:00 AM
02/05/2021 |  | Routine/Scheduled | 175-15-0298 | Prince William | This AOSS is functioning as designed and in accordance with the performance/maintenance requirements of 12VAC5-613 | Approved | EHD - Prince William | SES Mid Atlantic | 1942001203 | Michael | Green |  |  | Biomicrobics MicroFAST |  |  |  |  | Not Applicable |  | ["Blower/Compressor/Aerator Operation","Level Sensor Operation"] | ["Blower/Compressor/Aerator Operation","Level Sensor Operation"] | N/A | Musty | Clear | [15 empty] | Pump Amps 6.22 ETM 1481 hrs Cycles 18180 Septic Sludge 12" Scum 3" ATU Sludge 3" Scum 0 Pump Sludge 0 Scum 0 | This AOSS is functioning as designed and in accordance with the performance/maintenance requirements of 12VAC5-613 | 02/05/2021 | 01:30 PM
12/21/2021 |  | RoutineScheduled | 124-STS-2379 | Fairfax | This AOSS is functioning as designed and in accordance with the performance/maintenance requirements of 12VAC5-613. | Approved | EHD - Fairfax | Triple R Construction Co., Inc. | 1942001108 | Charles | Seamon | 2.000000 |  | Septic/ Microfast | Pump Tank | Pump | Pressure | Pad | Not Applicable |  | ["BlowerCompressorAerator Operation"] | ["BlowerCompressorAerator Operation"] | NA | [7 empty] | 12/21/2021 | Sample Chamber | 8.000000 | [7 empty] | Septic-2"sludge 0"scum/ Microfast-0"sludge/ Pump Tank-0"sludge/ No pump out needed at this time/ Blower air filter cleaned/ Controls, floats and alarms functioning properly/ No breakout or spongy areas on the Pad Site/ Pump1 cnts-16 ETM-0h 22m/ Pump2 cnts-12 ETM-0h 16m/ Peak cnts-11/ High cnts-5 | This AOSS is functioning as designed and in accordance with the performance/maintenance requirements of 12VAC5-613. |  | 12:00 AM
04/23/2021 |  | RoutineScheduled |  | Loudoun | This AOSS is functioning as designed and in accordance with the performance/maintanence requirements of 12VAC5-613 | Pending Review | EHD - Loudoun | Mckim Construction | 1942001330 | Michelle | Mckim | 1.000000 |  | none | none | Pump | Gravity | Trenches | Not Applicable |  |  |  | NA | [15 empty] | Will be sent separately | Inspected |  | This AOSS is functioning as designed and in accordance with the performance/maintanence requirements of 12VAC5-613 | 05/27/2021 | 01:27 PM
01/06/2021 |  | RoutineScheduled | 69150127 | Frederick | This AOSS is functioning as designed and in accordance with the performance/maintenance requirements of 12VAC5-613. | Pending Review | EHD - Lord Fairfax | Combs Wastewater Management LLC | 1942001353 | Amy | Combs | 2.000000 | 1000 |  |  | Pump | Gravity | Drip | Not Applicable | 450.000000 | [] | ["Auxiliary Filter","BlowerCompressorAerator Operation","Control Operation","Distribution Pump Operation","Effluent Screens","Septic Tank Baffles","SludgeScum Accumulation"] | YES | [18 empty] | This AOSS is functioning as designed and in accordance with the performance/maintenance requirements of 12VAC5-613. | 01/08/2021 | 12:00 AM
12/03/2021 |  | RoutineScheduled | SD-113-03-203 | Madison | This AOSS is functioning as designed and in accordance with the performance/maintenance requirements of 12VAC5-613. | Approved | EHD - Rappahannock-Rapidan | Inboden Environmental Services, Inc | 1942001173 | Darrin | Plauger | [9 empty] | [] | [] |  | None | Clear | 6.650000 | [15 empty] | This AOSS is functioning as designed and in accordance with the performance/maintenance requirements of 12VAC5-613. | 12/14/2021 | 09:30 AM
02/11/2021 |  | RoutineScheduled |  | Warren | This AOSS is functioning as designed and in accordance with the performance/maintenance requirements of 12VAC5-613 | Pending Review | EHD - Lord Fairfax | Onsite Wastewater Services - May Supply | 1942001627 | Drew | Shull | 1.000000 |  | Orenco Advantex | none | Pump | Gravity | Drip | Not Applicable |  |  |  | NA | None | Clear | [13 empty] | Will be sent separately | Inspected |  | This AOSS is functioning as designed and in accordance with the performance/maintenance requirements of 12VAC5-613 | 03/17/2022 | 06:40 AM
06/22/2021 | Alternative | Routine/Scheduled | 166-03-800 | Northumberland | This AOSS is functioning as designed and in accordance with the performance/maintenance requirements of 12VAC5-613. | Approved | EHD - Three Rivers | Thomas W. Beasley Septic Contractor | 1944001751 | Thomas | Beasley | 3.000000 | 2600 | Clearstream |  | Pump | Gravity | Trenches |  |  | ["BlowerCompressorAerator Operation","Control Operation","Dispersal System Operation","Distribution Pump Operation","Effluent Screens","Level Sensor Operation","SludgeScum Accumulation"] | ["BlowerCompressorAerator Operation","Control Operation","Dispersal System Operation","Distribution Pump Operation","Effluent Screens","Level Sensor Operation","SludgeScum Accumulation"] | YES | [18 empty] | This AOSS is functioning as designed and in accordance with the performance/maintenance requirements of 12VAC5-613. | 06/22/2021 | 04:00 PM
04/19/2021 |  | RoutineScheduled | C102-08-0057 | Alleghany | This AOSS is functioning as designed and in accordance with the performance/maintanence requirements of 12VAC5-613 | Approved | EHD - Alleghany-Roanoke | Onsite Wastewater Services - May Supply | 1942001627 | Drew | Shull | 1.000000 |  | Orenco Advantex | none | Pump | Gravity | Drip | Not Applicable |  |  |  | NA | Musty | Clear | [13 empty] | Will be sent separately | Inspected | System found to be maintained and operating per requirements. wmd | This AOSS is functioning as designed and in accordance with the performance/maintanence requirements of 12VAC5-613 | 10/12/2021 | Jan 1 1900 10:12AM
05/14/2021 |  | RoutineScheduled |  | Loudoun | This AOSS is functioning as designed and in accordance with the performance/maintanence requirements of 12VAC5-613 | Pending Review | EHD - Loudoun | SES Mid Atlantic, LLC | 1942001203 | James | Green | 1.000000 |  | none | none | Pump | Gravity | Trenches | Not Applicable |  | ["Effluent Screens"] | ["Effluent Screens"] | YES | [15 empty] | Will be sent separately | Inspected | Components marked Fully Inspected are done so at the request of the LCHD but do not include the uncovering or physical removal of buried or submerged components such as pumps, floats, diffusers etc, nor inspection of the interior or exterior of tanks, boxes, valves or other buried components for leaks, structural defects or other abnormalities. | This AOSS is functioning as designed and in accordance with the performance/maintanence requirements of 12VAC5-613 | 06/17/2021 | 12:30 PM
09/21/2021 |  | RoutineScheduled | 177-16-0019-SWP | Spotsylvania | This AOSS is not functioning as designed or in accordance with the performance/maintanence requirements | Approved | EHD - Rappahannock | Dominion Septic, Inc | 1942001403 | Isail | Marquez | 1.000000 |  | none | none | Pump | Gravity | Pad | Not Applicable |  | ["Level Sensor Operation" ,"BlowerCompressorAerator Operation" ,"Control Operation"] | ["Level Sensor Operation" ,"BlowerCompressorAerator Operation" ,"Control Operation"] | NA | None | Cloudy | [13 empty] | Will be sent separately | Inspected | Mound is bleeding...homeowner working with AOSE to get problem resolved. | This AOSS is not functioning as designed or in accordance with the performance/maintanence requirements | 10/04/2021 | 05:48 AM
10/22/2021 |  | RoutineScheduled |  | Frederick | This AOSS is functioning as designed and in accordance with the performance/maintenance requirements of 12VAC5-613. | Pending Review | EHD - Lord Fairfax | Larry Royston Septic Service, LLC | 2705181022 | Larry | Royston | [9 empty] | ["None"] | ["None"] | YES | None | Clear | [14 empty] | Inspected |  | This AOSS is functioning as designed and in accordance with the performance/maintenance requirements of 12VAC5-613. | 11/22/2021 | 11:00 AM
05/11/2021 |  | RoutineScheduled | 182-05-0103 | Rockingham | This AOSS is functioning as designed and in accordance with the performance/maintanence requirements of 12VAC5-613 | Approved | EHD - Central Shenandoah | Onsite Wastewater Services - May Supply | 1942001627 | Drew | Shull | 1.000000 |  | Orenco Advantex | none | Pump | Gravity | Drip | Not Applicable |  |  |  | NA | Musty | Clear | [13 empty] | Will be sent separately | Inspected | System found to be maintained and operating per requirements. wmd | This AOSS is functioning as designed and in accordance with the performance/maintanence requirements of 12VAC5-613 | 10/18/2021 | 09:04 AM
10/25/2021 |  | Routine/Scheduled | 234-18-211 | Chesapeake | This AOSS is functioning as designed and in accordance with the performance/maintenance requirements of 12VAC5-613. | Approved | EHD - Chesapeake | R & K Septic, Inc. | 1942001066 | Mary | VanHolten |  |  | Clearstream ATU |  | Pump |  | Drip | UV |  | ["BlowerCompressorAerator Operation","Control Operation","Disinfection","Dispersal System Operation","Distribution Pump Operation","Level Sensor Operation","SludgeScum Accumulation"] | ["BlowerCompressorAerator Operation","Control Operation","Disinfection","Dispersal System Operation","Distribution Pump Operation","Level Sensor Operation","SludgeScum Accumulation"] | N/A | None | Clear | 7.000000 | 5.000000 | [14 empty] | This AOSS is functioning as designed and in accordance with the performance/maintenance requirements of 12VAC5-613. | 10/25/2021 | Jan 1 1900 7:25AM
12/06/2021 |  | Routine/Scheduled | 2008-143-0112 | Henrico | This AOSS is functioning as designed and in accordance with the performance/maintenance requirements of 12VAC5-613. | Approved | EHD - Henrico | Miller’s Septic Service | 1942001468 | Kevin | Blasing | 1.000000 | 1500 | Orenco Advantex |  | Gravity | Gravity | Trenches | Not Applicable | 750.000000 |  | ["Attached Growth Medium","Control Operation","Dispersal System Operation","Effluent Screens","Level Sensor Operation","Recirculation Pump","Septic Tank Baffles","SludgeScum Accumulation"] | YES | Musty | Clear | [15 empty] | Routien Service. Primary Septic tank - normal level Processing Tank - normal level - RSV, recirc pump & effluent screen serviced. Treatment Modules (2) - media drapes & spray grids serviced. | This AOSS is functioning as designed and in accordance with the performance/maintenance requirements of 12VAC5-613. | 12/07/2021 | 09:45 AM
03/25/2021 |  | RoutineScheduled | 139-03-0045 | Greene | This alternative discharging system is functioning as designed and in accordance with the performance/maintenance requirements of 12VAC5-640 | Approved | EHD - Blue Ridge | EcoSeptix Alliance | 1942001101 | Joe | Malloy | 1.000000 |  | Biomicrobics MicroFAST | none | Gravity | Gravity | Trenches | Not Applicable |  | ["Attached Growth Medium" ,"BlowerCompressorAerator Operation" ,"SludgeScum Accumulation"] | ["BlowerCompressorAerator Operation" ,"Attached Growth Medium"] | NA | [15 empty] | Will be sent separately | Inspected | We recommend pumping the Septic Tank & the Aerobic Treatment Unit due to scum & sludge accumulation. | This alternative discharging system is functioning as designed and in accordance with the performance/maintenance requirements of 12VAC5-640 | 04/09/2021 | 03:25 PM
11/29/2021 |  | RoutineScheduled | 12-137-0003 | Goochland | This AOSS is functioning as designed and in accordance with the performance/maintenance requirements of 12VAC5-613. | Approved | EHD - Chickahominy | GeoEnvironmental Services, Inc. | 1942001010 | Peter | Mamunes | 2.000000 | 2500 | EZ Treat Sandfilter |  | Pump | Pressure | Trenches |  |  | ["Attached Growth Medium","Control Operation","Dispersal System Operation","Distribution Pump Operation","Effluent Screens","Level Sensor Operation","Recirculation Pump","SludgeScum Accumulation"] | ["Attached Growth Medium","Control Operation","Dispersal System Operation","Distribution Pump Operation","Effluent Screens","Level Sensor Operation","Recirculation Pump","SludgeScum Accumulation"] | YES | [18 empty] | This AOSS is functioning as designed and in accordance with the performance/maintenance requirements of 12VAC5-613. | 12/01/2021 | Jan 1 1900 11:15AM
02/05/2021 |  | RoutineScheduled | 187080078 | Warren | This AOSS is functioning as designed and in accordance with the performance/maintenance requirements of 12VAC5-613. | Approved | EHD - Lord Fairfax | Larry Royston Septic Service, LLC | 2705110225 | Larry | Royston | [9 empty] | ["None"] | ["None"] | YES | [16 empty] | Inspected |  | This AOSS is functioning as designed and in accordance with the performance/maintenance requirements of 12VAC5-613. | 03/30/2021 | 12:00 PM
03/03/2021 |  | RoutineScheduled | 124-STS-2379 | Fairfax | This AOSS is functioning as designed and in accordance with the performance/maintenance requirements of 12VAC5-613. | Approved | EHD - Fairfax | Triple R Construction Co., Inc. | 1942001108 | Charles | Seamon | 6.000000 |  | Septic Tank | Septic Tank/ EZ-Treat Recirculation Tank | Pump | Pressure | Trenches | Not Applicable |  | ["None"] | ["None"] | NO |  |  | 4.600000 | 9.060000 |  |  |  | 03/03/2021 | Sample Chamber | 6.000000 |  |  | 8.000000 | 3.670000 |  | Attached to this report |  | Septic Tank 1--11"sludge 7"scum/ Septic Tank 2-6"sludge 0"scum/ Pump Tank 3-2"sludge Counts: EC1-7780 ETM111.13/ EC2-10117 ETM2-111.08/ Pump Tank4-3"sludge/ Pump Tank5-3"sludge/ Pump Tank6-0"sludge Counts: Peak-13 High-11 Pump1 cnts-419 ETM-94h 10m Pump2 cnts-398 ETM-89h 50m/ No breakout or spongy areas on the LPD Pad areas. | This AOSS is functioning as designed and in accordance with the performance/maintenance requirements of 12VAC5-613. |  | 12:00 AM
01/12/2021 |  | RoutineScheduled | 00-197-088 | Wise | This AOSS is functioning as designed and in accordance with the performance/maintenance requirements of 12VAC5-613. | Approved | EHD - Lenowisco | S.E.P.T.I.C., Inc. | 1942001097 | Denny | Deel |  |  | Norweco |  | Gravity | Gravity | Discharge | Chlorination | 200.000000 | ["BlowerCompressorAerator Operation","Control Operation","Disinfection","Dispersal System Operation"] | ["Control Operation","BlowerCompressorAerator Operation","Disinfection","Dispersal System Operation"] | YES | Musty | Clear | [15 empty] | 5 Chlorine | This AOSS is functioning as designed and in accordance with the performance/maintenance requirements of 12VAC5-613. | 01/12/2021 | 12:00 AM
11/09/2021 |  | Routine/Scheduled | 124-STS-2379 | Fairfax | This AOSS is functioning as designed and in accordance with the performance/maintenance requirements of 12VAC5-613. | Approved | EHD - Fairfax | SES Mid Atlantic | 1942001203 | Michael | Green |  |  | Biomicrobics MicroFAST |  |  |  |  | Not Applicable |  | ["BlowerCompressorAerator Operation","SludgeScum Accumulation"] | ["BlowerCompressorAerator Operation"] | N/A | Musty | Clear | [15 empty] | Pump Amps 13.97 ETM 103 hrs Cycles 1875 Septic Sludge 5" Scum 9" ATU Sludge 24" Scum 0 Pump Sludge 1" Scum 0 On 3 mins 18 secs Off 9 hrs 56 mins | This AOSS is functioning as designed and in accordance with the performance/maintenance requirements of 12VAC5-613. | 11/09/2021 | Jan 1 1900 12:59PM
01/27/2021 | Alternative | Initial Visit | 171-03-0156 | Shenandoah | This AOSS should now return to normal function after having provided the above state routine maintenance. | Approved | EHD - Lord Fairfax | Seals Septic Service | [5 empty] | FAST | [6 empty] | ["Auxiliary Filter","BlowerCompressorAerator Operation","Control Operation","Distribution Pump Operation","SludgeScum Accumulation","Dispersal System Operation"] | ["Auxiliary Filter","BlowerCompressorAerator Operation","Control Operation","Distribution Pump Operation","SludgeScum Accumulation","Dispersal System Operation"] | [17 empty] | Inspected | Replaced timer and pump. PT pumped out | This AOSS should now return to normal function after having provided the above state routine maintenance. | 01/27/2021 | 12:00 AM
04/08/2021 |  | Routine/Scheduled | 124-STS-2379 | Fairfax | This AOSS is functioning as designed and in accordance with the performance/maintenance requirements of 12VAC5-613 | Approved | EHD - Fairfax | SES Mid Atlantic | 1942001203 | Michael | Green |  |  | Puraflo |  |  |  |  | Not Applicable |  | ["Effluent Screens"] | ["Effluent Screens"] | YES | [17 empty] | Septic Sludge 10" Scum 2" Pump Sludge 2" Scum 0 Puraflo modules: Good | This AOSS is functioning as designed and in accordance with the performance/maintenance requirements of 12VAC5-613 | 04/08/2021 | Jan 1 1900 9:21AM
02/17/2021 |  | Routine/Scheduled | 124-STS-2379 | Fairfax | This AOSS is functioning as designed and in accordance with the performance/maintenance requirements of 12VAC5-613 | Approved | EHD - Fairfax | SES Mid Atlantic | 1942001203 | Michael | Green |  |  | Clearstream |  |  |  |  | Not Applicable |  | ["Blower/Compressor/Aerator Operation","Effluent Screens"] | ["Blower/Compressor/Aerator Operation","Effluent Screens"] | YES | Musty | Clear | [15 empty] | Septic Sludge 11" Scum 1" ATU Sludge 0 Scum 0.25 | This AOSS is functioning as designed and in accordance with the performance/maintenance requirements of 12VAC5-613 | 02/17/2021 | Jan 1 1900 12:38PM
08/27/2021 |  | Initial Visit | 179-STS-89378 | Stafford | This AOSS is functioning as designed and in accordance with the performance/maintanence requirements of 12VAC5-613 | Approved | EHD - Rappahannock | Dominion Septic, Inc | 1942001125 | Tom | Jackson |  |  | Orenco Advantex | none | Pump | Gravity | Drip | Not Applicable |  | ["Control Operation"] | ["Control Operation"] | NA | None | Clear | [13 empty] | Will be sent separately | Inspected | Reset counters to zero. Recirc T counts: H/L = 2, L/L = 6. | This AOSS is functioning as designed and in accordance with the performance/maintanence requirements of 12VAC5-613 | 09/01/2021 | 10:24 AM
01/07/2021 |  | Reportable Incident | 175-04-0789 | Prince William | This AOSS is functioning as designed and in accordance with the performance/maintenance requirements of 12VAC5-613 | Approved | EHD - Prince William | SES Mid Atlantic | 1942001203 | Michael | Green | [9 empty] | ["Blower/Compressor/Aerator Operation"] | ["Blower/Compressor/Aerator Operation"] | N/A | [17 empty] | Installed D80 compressor & concrete casing lid. | This AOSS is functioning as designed and in accordance with the performance/maintenance requirements of 12VAC5-613 | 01/07/2021 | 04:00 PM
07/07/2021 |  | RoutineScheduled | 02-186-181 | Smyth | This AOSS is functioning as designed and in accordance with the performance/maintenance requirements of 12VAC5-613. | Approved | EHD - Mount Rogers | S.E.P.T.I.C., Inc. | 1942001097 | Denny | Deel |  |  | Norweco |  | Gravity | Gravity | Mound | Not Applicable | 200.000000 | ["BlowerCompressorAerator Operation","Dispersal System Operation","Control Operation"] | ["BlowerCompressorAerator Operation","Control Operation","Dispersal System Operation"] | YES | Musty | Clear | [16 empty] | This AOSS is functioning as designed and in accordance with the performance/maintenance requirements of 12VAC5-613. | 07/07/2021 | 12:00 AM
09/13/2021 | Alternative | Routine/Scheduled | SD-00-100 | Fauquier | This AOSS is functioning as designed and in accordance with the performance/maintenance requirements of 12VAC5-613. | Approved | EHD - Rappahannock-Rapidan | SES Mid Atlantic | 1942001203 | Michael | Green | [7 empty] | Not Applicable |  | ["Effluent Screens"] | ["Effluent Screens"] | YES | [17 empty] | Pump 1 Amps 9.17 Pump 2 Amps 9.08 Septic Sludge 12" Scum 2" Pump Sludge 2" Scum 0 Demand LPD | This AOSS is functioning as designed and in accordance with the performance/maintenance requirements of 12VAC5-613. | 09/13/2021 | 03:42 PM
08/05/2021 |  | Routine/Scheduled | 124-STS-2379 | Fairfax | This AOSS is not functioning as designed or in accordance with the performance/maintenance requirements | Approved | EHD - Fairfax | SES Mid Atlantic | 1942001203 | Michael | Green |  |  | Biomicrobics MicroFAST |  |  |  |  | Not Applicable |  | ["BlowerCompressorAerator Operation"] |  | N/A | Musty | Cloudy | [15 empty] | Needs breaker check for blower. Pump 1 Amps 9.96 ETM 219 hrs Cycles 34231 Pump 2 Amps 9.98 ETM 207 hrs Cycles 40236 Water Meter Reading 2159010 Septic Sludge 3" Scum 0.25 Pump Sludge 2" Scum 0 On 3 mins 41 secs Off 5 hrs 58 mins | This AOSS is not functioning as designed or in accordance with the performance/maintenance requirements | 08/05/2021 | Jan 1 1900 12:04PM
05/24/2021 |  | RoutineScheduled | 181-03-0094 (LEGACY ALT. SYSTEM) | Rockbridge | This AOSS is functioning as designed and in accordance with the performance/maintanence requirements of 12VAC5-613 | Approved | EHD - Central Shenandoah | Onsite Wastewater Services - May Supply | 1942001627 | Drew | Shull | 1.000000 |  | none | none | Pump | Gravity | Drip | Not Applicable |  |  |  | NA | Musty | Clear | [13 empty] | Will be sent separately | Inspected | System found to be maintained and operating per requirements. wmd | This AOSS is functioning as designed and in accordance with the performance/maintanence requirements of 12VAC5-613 | 10/18/2021 | 09:04 AM
06/03/2021 |  | RoutineScheduled | 02-113-418 | Buchanan | This AOSS is functioning as designed and in accordance with the performance/maintenance requirements of 12VAC5-613. | Approved | EHD - Cumberland Plateau | S.E.P.T.I.C., Inc. | 1942001097 | Denny | Deel |  |  | Norweco |  | Gravity | Gravity | Mound | Not Applicable | 200.000000 | ["BlowerCompressorAerator Operation","Disinfection","Dispersal System Operation","Control Operation"] | ["BlowerCompressorAerator Operation","Disinfection","Dispersal System Operation","Control Operation"] | YES | Musty | Clear | [16 empty] | This AOSS is functioning as designed and in accordance with the performance/maintenance requirements of 12VAC5-613. | 06/03/2021 | 12:00 AM
10/10/2021 |  |  | 12-183-207 | Russell | This alternative discharging system is functioning as designed and in accordance with the performance/maintenance requirements of 12VAC5-640. | Approved | EHD - Cumberland Plateau | S.E.P.T.I.C., Inc. | 1942001097 | Denny | Deel |  |  | NORWECO |  | Gravity | Gravity | Discharge | Chlorination |  | ["BlowerCompressorAerator Operation","Control Operation","Disinfection","Effluent Screens"] | ["Effluent Screens","Control Operation","BlowerCompressorAerator Operation","Disinfection"] | YES | Musty | Clear | [16 empty] | This alternative discharging system is functioning as designed and in accordance with the performance/maintenance requirements of 12VAC5-640. |  | 12:00 AM
03/16/2021 |  | RoutineScheduled | 107-05-0353 | Augusta | This AOSS is functioning as designed and in accordance with the performance/maintenance requirements of 12VAC5-613. | Approved | EHD - Central Shenandoah | Onsite Wastewater Services - May Supply | 1942001627 | Drew | Shull |  |  | none | none | Pump | Gravity |  | Not Applicable |  |  |  | NA | Musty | Clear | [13 empty] | Will be sent separately | Inspected | System found to be maintained and operating per requirements. | This AOSS is functioning as designed and in accordance with the performance/maintenance requirements of 12VAC5-613. | 08/09/2021 | 08:53 AM
03/22/2021 |  | RoutineScheduled | 18-197-A3 | Wise | This AOSS is functioning as designed and in accordance with the performance/maintenance requirements of 12VAC5-613. | Approved | EHD - Lenowisco | S.E.P.T.I.C., Inc. | 1942001097 | Denny | Deel |  |  | EZ Treat |  | Gravity | Gravity | Discharge | Chlorination | 200.000000 | ["BlowerCompressorAerator Operation","Control Operation","Disinfection","Dispersal System Operation","Distribution Pump Operation"] | ["BlowerCompressorAerator Operation","Control Operation","Disinfection","Dispersal System Operation","Distribution Pump Operation"] | NA | Musty | Clear | [15 empty] | 5 Chlorine | This AOSS is functioning as designed and in accordance with the performance/maintenance requirements of 12VAC5-613. | 03/22/2021 | 12:00 AM
08/05/2021 |  | Reportable Incident | 800-STS-14484 | Suffolk | This AOSS should now return to normal function after having provided the above state routine maintenance. | Approved | EHD - Western Tidewater | Farmer's Septic Service, Inc. | 1942001191 | Allen | Farmer | 1.000000 | [8 empty] | ["BlowerCompressorAerator Operation","Control Operation","Distribution Pump Operation","Effluent Screens","Level Sensor Operation","SludgeScum Accumulation"] | ["BlowerCompressorAerator Operation","Control Operation","Distribution Pump Operation","Effluent Screens","Level Sensor Operation","SludgeScum Accumulation"] | [18 empty] | Owner called due to the red light being on. Serviced system. Checked the pump, panel, & floats (ok). Cleaned the filter and the diffuser in the Clearstream and cleaned the filter in the aerator. There was visible wetness on the drainfield - most likely due from the rain - once it dries need to keep an eye on it. The timer was set to 0 minutes every 3 hours changed it to 1.25 minutes every 3 hours = 60 gallons per dose. Did not take initial sample. | This AOSS should now return to normal function after having provided the above state routine maintenance. | 08/05/2021 | Jan 1 1900 11:00AM
05/20/2021 |  | Routine/Scheduled |  | Frederick | This AOSS is not functioning as designed or in accordance with the performance/maintenance requirements. | Pending Review | EHD - Lord Fairfax | POWELLS PLUMBING, INC. | 1942001036 | Kurt | Holthaus | 1.000000 | 1250 | Microfast |  | Pump | Pressure | Drip |  | 150.000000 | ["Auxiliary Filter","Dispersal System Operation","SludgeScum Accumulation"] | ["SludgeScum Accumulation"] | N/A | [16 empty] | Inspected |  | This AOSS is not functioning as designed or in accordance with the performance/maintenance requirements. | 06/29/2021 | 04:14 PM
05/17/2021 |  |  | 2012-143-0034 | Henrico | This AOSS is functioning as designed and in accordance with the performance/maintenance requirements of 12VAC5-613. | Approved | EHD - Henrico | C&W Hanover Septic | 1942001281 | William | Shaw |  |  | Clearstream | [6 empty] | ["BlowerCompressorAerator Operation","Control Operation","Distribution Pump Operation"] | ["BlowerCompressorAerator Operation","Control Operation","Distribution Pump Operation"] | [19 empty] | This AOSS is functioning as designed and in accordance with the performance/maintenance requirements of 12VAC5-613. | 06/01/2021 | 12:00 AM
09/28/2021 |  | RoutineScheduled | SWP-05-107 | Stafford | This AOSS is functioning as designed and in accordance with the performance/maintanence requirements of 12VAC5-613 | Approved | EHD - Rappahannock | Dominion Septic, Inc | 1942001125 | Tom | Jackson | 1.000000 |  | Puraflo | none | Pump | Gravity | Pad | Not Applicable |  | ["Level Sensor Operation" ,"Control Operation"] | ["Level Sensor Operation" ,"Control Operation"] | NA | None | Clear | [13 empty] | Will be sent separately | Inspected | Peat in left/ front has a fair amount of roots lower down. Peat in all pods is fairly compacted and would benefit from power augering. Cycle counter is seized, recommend replace. | This AOSS is functioning as designed and in accordance with the performance/maintanence requirements of 12VAC5-613 | 10/04/2021 | 05:48 AM
05/03/2021 |  | RoutineScheduled |  | Loudoun | This alternative discharging system is functioning as designed and in accordance with the performance/maintenance requirements of 12VAC5-640 | Pending Review | EHD - Loudoun | SES Mid Atlantic, LLC | 1942001203 | James | Green | 2.000000 |  | Biomicrobics MicroFAST | none | Pump | Gravity | Drip | Not Applicable |  | ["Auxiliary Filter" ,"BlowerCompressorAerator Operation"] | ["BlowerCompressorAerator Operation" ,"Auxiliary Filter"] | NA | [15 empty] | Will be sent separately | Inspected | Components marked Fully Inspected are done so at the request of the LCHD but do not include the uncovering or physical removal of buried or submerged components such as pumps, floats, diffusers etc, nor inspection of the interior or exterior of tanks, boxes, valves or other buried components for leaks, structural defects or other abnormalities. | This alternative discharging system is functioning as designed and in accordance with the performance/maintenance requirements of 12VAC5-640 | 05/17/2021 | 09:34 AM
05/19/2021 |  | RoutineScheduled |  | Loudoun | This AOSS is functioning as designed and in accordance with the performance/maintanence requirements of 12VAC5-613 | Pending Review | EHD - Loudoun | Eco Virginia | 1942001235 | William | Poindexter | 1.000000 |  | none | none | Pump | Gravity | Trenches | Not Applicable |  | ["Effluent Screens"] | ["Effluent Screens"] | YES | Septic | [14 empty] | Will be sent separately | Inspected |  | This AOSS is functioning as designed and in accordance with the performance/maintanence requirements of 12VAC5-613 | 07/19/2021 | 04:17 PM
07/23/2021 |  | Routine/Scheduled | 157-03-112 | Mathews | This AOSS is functioning as designed and in accordance with the performance/maintenance requirements of 12VAC5-613 | Approved | EHD - Three Rivers | Miller’s Septic Service | 1942001063 | K.R. Trapper | Davis | 1.000000 | 1250 | Orenco Advantex |  | Pump | Gravity | Trenches | Not Applicable | 450.000000 |  | ["Attached Growth Medium","Control Operation","Dispersal System Operation","Distribution Pump Operation","Effluent Screens","Level Sensor Operation","Recirculation Pump","Septic Tank Baffles","SludgeScum Accumulation"] | YES | Musty | Clear | [15 empty] | Routine Service. Primary septic tank - normal level. Processing Tank - RSV, recirc pump, Effluent screen serviced. Treatment module - media drapes & spray grid serviced. Distributioon Box - all laterals accepting effluent. | This AOSS is functioning as designed and in accordance with the performance/maintenance requirements of 12VAC5-613 | 07/26/2021 | 08:30 AM
11/23/2021 |  | RoutineScheduled | 027-STS-15542 | Buchanan | This alternative discharging system is functioning as designed and in accordance with the performance/maintenance requirements of 12VAC5-640. | Approved | EHD - Cumberland Plateau | S.E.P.T.I.C., Inc. | 1942001097 | Denny | Deel |  |  | Norweco |  | Gravity | Gravity | Discharge | Chlorination | 200.000000 | ["BlowerCompressorAerator Operation","Disinfection","Dispersal System Operation","Control Operation","SludgeScum Accumulation"] | ["BlowerCompressorAerator Operation","Disinfection","Dispersal System Operation","Control Operation","SludgeScum Accumulation"] | YES | Musty | Clear | [15 empty] | 5 Chlorine 14 Dechlorination | This alternative discharging system is functioning as designed and in accordance with the performance/maintenance requirements of 12VAC5-640. | 11/23/2021 | 12:00 AM
12/06/2021 |  | Routine/Scheduled | 175-18-0387 | Prince William | This AOSS is functioning as designed and in accordance with the performance/maintenance requirements of 12VAC5-613. | Approved | EHD - Prince William | SES Mid Atlantic | 1942001203 | Michael | Green |  |  | Biomicrobics MicroFAST |  |  |  |  | UV |  | ["Auxiliary Filter","BlowerCompressorAerator Operation"] | ["Auxiliary Filter","BlowerCompressorAerator Operation"] | N/A | Musty | Clear | [15 empty] | Pump Amps 11.75 ETM 250 hrs Cycles 2214 Water Meter Reading 139400 Septic Sludge 4" Scum 1" ATU Sludge 5" Scum 0 Pump Sludge 2" Scum 0 | This AOSS is functioning as designed and in accordance with the performance/maintenance requirements of 12VAC5-613. | 12/06/2021 | 11:45 AM
01/04/2021 |  | Routine/Scheduled |  | Chesapeake | This AOSS is functioning as designed and in accordance with the performance/maintenance requirements of 12VAC5-613 | Pending Payment | EHD - Chesapeake | R & K Septic, Inc. | 1942001066 | Mary | VanHolten |  |  | Clearstream ATU |  | Pump | Distribution Box |  | UV Light |  | ["Blower/Compressor/Aerator Operation","Control Operation","Disinfection","Dispersal System Operation","Distribution Pump Operation","Level Sensor (Float) Operation","Sludge/Scum Accumulation"] | ["Blower/Compressor/Aerator Operation","Control Operation","Disinfection","Dispersal System Operation","Distribution Pump Operation","Level Sensor (Float) Operation","Sludge/Scum Accumulation"] | N/A |  | 8.37 | 7.000000 | 4.000000 | [14 empty] | This AOSS is functioning as designed and in accordance with the performance/maintenance requirements of 12VAC5-613 | 01/04/2021 | Jan 1 1900 1:15PM
10/15/2021 |  | RoutineScheduled | 177-18-0251-SP | Spotsylvania | This AOSS is functioning as designed and in accordance with the performance/Maintenance requirements of 12VAC5-613 | Approved | EHD - Rappahannock | EcoSeptix Alliance | 1942001101 | Joe | Malloy |  |  | Orenco Advantex | none | Pump | Gravity | Trenches | Not Applicable |  | ["Attached Growth Medium" ,"Recirculation Pump"] | ["Recirculation Pump" ,"Attached Growth Medium"] | NA | Musty | Cloudy | [13 empty] | Will be sent separately | Inspected | We responded to an alarm call by owner and found the Orenco pump was not working. We will attempt to have the replacement pump covered under warranty. | This AOSS is functioning as designed and in accordance with the performance/Maintenance requirements of 12VAC5-613 | 12/01/2021 | 07:33 AM
01/28/2021 |  | RoutineScheduled | 124-STS-2379 | Fairfax | This AOSS is functioning as designed and in accordance with the performance/maintenance requirements of 12VAC5-613. | Approved | EHD - Fairfax | Great Falls Septic Service, Inc. | 2705051738 | Joshua | Hott | 1.000000 | 1125 | Septic | LPD | Pump | Gravity | Trenches | Not Applicable |  | ["Effluent Screens"] | ["Effluent Screens"] | YES | [18 empty] | This AOSS is functioning as designed and in accordance with the performance/maintenance requirements of 12VAC5-613. |  | 12:00 AM
09/09/2021 |  | RoutineScheduled | {FIPSCode}-STS-10799 | Frederick | This AOSS is functioning as designed and in accordance with the performance/maintenance requirements of 12VAC5-613. | Approved | EHD - Lord Fairfax | Larry Royston Septic Service, LLC | 2705181023 | Larry | Royston | [9 empty] | ["None"] | ["None"] | YES | None | Clear | [14 empty] | Inspected |  | This AOSS is functioning as designed and in accordance with the performance/maintenance requirements of 12VAC5-613. | 09/17/2021 | 03:00 PM
10/25/2021 |  |  | 07-197-A2 | Wise | This AOSS is functioning as designed and in accordance with the performance/maintenance requirements of 12VAC5-613. | Approved | EHD - Lenowisco | S.E.P.T.I.C., Inc. | 1942001097 | Denny | Deel | [9 empty] | [] | [] | [8 empty] | 10/25/2021 | [7 empty] | Attached to this report |  | BOD: BDL TSS: BDL | This AOSS is functioning as designed and in accordance with the performance/maintenance requirements of 12VAC5-613. | 10/25/2021 | 12:00 AM
11/24/2021 |  | Pump-Out Only |  | Frederick | This AOSS is functioning as designed and in accordance with the performance/maintenance requirements of 12VAC5-613. | Pending Review | EHD - Lord Fairfax | POWELLS PLUMBING, INC. | 1942001036 | Kurt | Holthaus |  |  | Microfast | [8 empty] | N/A | [16 empty] | Pumped Out |  | This AOSS is functioning as designed and in accordance with the performance/maintenance requirements of 12VAC5-613. | 12/10/2021 | 11:27 AM
10/29/2021 |  | RoutineScheduled | SWP-05-70 | Stafford | This AOSS is functioning as designed and in accordance with the performance/maintanence requirements of 12VAC5-613 | Approved | EHD - Rappahannock | Dominion Septic, Inc | 1942001125 | Tom | Jackson | 1.000000 |  | Biomicrobics MicroFAST | none | Pump | Gravity | Drip | Not Applicable |  | ["Control Operation" ,"Auxiliary Filter" ,"Level Sensor Operation"] | ["Control Operation" ,"Auxiliary Filter" ,"Level Sensor Operation"] | NA | None | Clear | [13 empty] | Will be sent separately | Inspected |  | This AOSS is functioning as designed and in accordance with the performance/maintanence requirements of 12VAC5-613 | 11/01/2021 | 06:07 AM
10/28/2021 |  | Reportable Incident | 061-16-250 | Fauquier | This AOSS is functioning as designed and in accordance with the performance/maintanence requirements of 12VAC5-613 | Approved | EHD - Rappahannock-Rapidan | Dominion Septic, Inc | 1942001125 | Tom | Jackson | 5.000000 |  | Bio Barrier | Bio Barrier | Pump | Gravity | Drip | Not Applicable |  |  |  | NA | None | Cloudy | [13 empty] | Will be sent separately | Inspected | Alarm at lift station that serves Ross Industries. Pump #2 had tripped the overload relay. Reset, tripped again. Pump needs pulled and inspected, but tank will have to be pumped out first. Tissue scum layer was so thick that the redundant off float could not tip down. 11-4-21 Tank pumped out by local pumper (Butler). 11-8-21 Verified the start and run capacitors (located in control panel) for pump #2 were working properly. Removed pump. Impeller was turning, but motor was pulling about 49 amps and still tripping the overload. Replaced pump with a used one that was removed from service at the old airport office. That pump ran ok, pulled 9.05 amps. Pump #1 ran at 6.7 amps. Pumper had reported seeing effluent running out the bottom of pump #1 after tank pumping. Also, the pumper said that the tissue was so thick that he could not get the tank completely clean. In light of that, the pump tank should be pumped out at least every 6 months. | This AOSS is functioning as designed and in accordance with the performance/maintanence requirements of 12VAC5-613 | 12/01/2021 | 05:38 AM
03/23/2021 |  | RoutineScheduled | 103-STS-93072 | Lancaster | This AOSS is functioning as designed and in accordance with the performance/maintenance requirements of 12VAC5-613. | Approved | EHD - Three Rivers | Church View Septic Service Inc. | 1942001302 | Charles | Langford | 1.000000 | 1250 | Microfast |  | Pump | Gravity | Trenches | Not Applicable |  | ["Effluent Screens"] | ["Effluent Screens"] | YES | [16 empty] | Pumped Out |  | This AOSS is functioning as designed and in accordance with the performance/maintenance requirements of 12VAC5-613. | 03/23/2021 | 12:00 AM
11/19/2021 |  | Reportable Incident | 175-02-0782 | Prince William | This AOSS should now return to normal function after having provided the above state routine maintenance. | Approved | EHD - Prince William | SES Mid Atlantic | 1942001203 | Michael | Green | [9 empty] | ["None"] | ["None"] | N/A | [17 empty] | Replaced lid on EcoFlow Treatment unit, sealed riser, reinstalled float tree & replaced lid on distribution box. Cleared debris in drain field area. | This AOSS should now return to normal function after having provided the above state routine maintenance. | 11/19/2021 | 04:00 PM
08/18/2021 |  | Initial Visit | 124-STS-2379 | Hanover | This AOSS should now return to normal function after having provided the above state routine maintenance | Rejected | EHD - Chickahominy | Miller’s Septic Service | 1942001468 | Kevin | Blasing | 1.000000 | 500 | Clearstream |  | Pump | Pressure | Drip | UV | 450.000000 |  | ["BlowerCompressorAerator Operation","Control Operation","Disinfection","Dispersal System Operation","Distribution Pump Operation","Level Sensor Operation","Septic Tank Baffles","SludgeScum Accumulation"] | N/A | Septic | Clear | [15 empty] | Initial Visit - Alarm Event. Trash Tank - normal level Aeration Tank - normal level - rebuilt compressor - mixing present on departure. Pump Tank - pump serviced - float sensors and controls operating. U.V. - functioning. Drip field - serviced filter - flushed field. | This AOSS should now return to normal function after having provided the above state routine maintenance | 08/19/2021 | Jan 1 1900 10:00AM
12/09/2021 |  | Routine/Scheduled | 234-13-417 | Chesapeake | This AOSS is functioning as designed and in accordance with the performance/maintenance requirements of 12VAC5-613. | Approved | EHD - Chesapeake | R & K Septic, Inc. | 1942001066 | Mary | VanHolten |  |  | Clearstream ATU |  | Pump |  |  | Not Applicable |  | ["BlowerCompressorAerator Operation","Control Operation","Dispersal System Operation","Distribution Pump Operation","Level Sensor Operation","SludgeScum Accumulation"] | ["BlowerCompressorAerator Operation","Control Operation","Dispersal System Operation","Distribution Pump Operation","Level Sensor Operation","SludgeScum Accumulation"] | N/A | None | Clear | 8.000000 | 3.000000 | [14 empty] | This AOSS is functioning as designed and in accordance with the performance/maintenance requirements of 12VAC5-613. | 12/09/2021 | Jan 1 1900 3:05PM
07/08/2021 | Alternative | Routine/Scheduled | 041-STS-257672 | Chesterfield | This AOSS should now return to normal function after having provided the above state routine maintenance. | Rejected | EHD - Chesterfield | Madison Environmental LLC | 1942001333 | Larry | Madison, Jr. | 1.000000 |  | Purasys |  | Pump | Pressure | Drip |  |  | ["BlowerCompressorAerator Operation","Control Operation","Distribution Pump Operation","Level Sensor Operation","Septic Tank Baffles","SludgeScum Accumulation"] | ["BlowerCompressorAerator Operation","Control Operation","Distribution Pump Operation","Level Sensor Operation","Septic Tank Baffles","SludgeScum Accumulation"] | N/A | [18 empty] | This AOSS should now return to normal function after having provided the above state routine maintenance. | 07/08/2021 | Dec 30 1899 11:49AM
05/28/2021 |  | RoutineScheduled |  | Loudoun | This AOSS is functioning as designed and in accordance with the performance/maintanence requirements of 12VAC5-613 | Pending Review | EHD - Loudoun | Onsite Wastewater Services - May Supply | 1942001627 | Drew | Shull | 1.000000 |  | Orenco Advantex | Orenco Advantex | Pump | Gravity | Trenches | Not Applicable |  |  |  | NA | Musty | Clear | [13 empty] | Will be sent separately | Inspected | SYSTEM MAINTAINED AND OPERATING PER REQUIREMENTS. ORIGINAL REPORT FILED UNDER WRONG LOCATION ADDRESS (35113 SNICKERSVILLE TURNPIKE, ROUND HILL, VA) I HAVE CALLED LOUDOUN COUNTY AND LEFT A MESSAGE FOR JOSH ANDREWS AT INSPECTIONS TO PLEASE CALL ME. 08-25-21 I HAVE CALLED ELSE EDWARDS, EXEC. OF ESTATE AND LEFT A VOICEMAIL AS TO MY CORRECTIONS AND CALL TO LOUDOUN COUNTY. | This AOSS is functioning as designed and in accordance with the performance/maintanence requirements of 12VAC5-613 | 08/25/2021 | 09:52 AM
08/08/2021 |  | RoutineScheduled | 113-19-018 | Madison | This AOSS is functioning as designed and in accordance with the performance/maintenance requirements of 12VAC5-613. | Approved | EHD - Rappahannock-Rapidan | Randy's Complete Water & Wastewater Services | 1942001335 | Randy | Gray | 2.000000 | 3000 | Bio microbics 2.0 | Biomicrobics | Pump | Pressure | Drip |  |  | ["None"] | ["None"] | NA | Musty | Clear | 5.700000 | 5.600000 |  |  | Alk- 88 | [11 empty] | This AOSS is functioning as designed and in accordance with the performance/maintenance requirements of 12VAC5-613. | 08/11/2021 | 08:15 PM
05/07/2021 |  | RoutineScheduled | 099-06-0127-SP | King George | This alternative discharging system is functioning as designed and in accordance with the performance/maintenance requirements of 12VAC5-640 | Approved | EHD - Rappahannock | Dominion Septic, Inc | 1942001068 | David | Stewart |  |  | Orenco Advantex | none | Pump | Gravity | Drip | Not Applicable |  | ["Recirculation Pump" ,"Septic Tank Baffles" ,"SludgeScum Accumulation" ,"Attached Growth Medium" ,"Auxiliary Filter" ,"Dispersal System Operation" ,"Distribution Pump Operation" ,"Level Sensor Operation"] | ["Recirculation Pump" ,"Septic Tank Baffles" ,"SludgeScum Accumulation" ,"Attached Growth Medium" ,"Auxiliary Filter" ,"Dispersal System Operation" ,"Distribution Pump Operation" ,"Level Sensor Operation"] | NA | None | Clear | [13 empty] | Will be sent separately | Inspected | Routine inspection. Recirc tank is due for a pump out because of sludge levels. Pump tank concrete lid needs to be replaced at this time as it is starting to crack bad and about to fall apart. Proposal to be sent to home owner. | This alternative discharging system is functioning as designed and in accordance with the performance/maintenance requirements of 12VAC5-640 | 05/19/2021 | 11:07 AM
05/05/2021 |  | Routine/Scheduled | 2005-143-0250 | Henrico | This AOSS is functioning as designed and in accordance with the performance/maintenance requirements of 12VAC5-613 | Approved | EHD - Henrico | Madison Environmental LLC | 1942001333 | Larry | Madison, Jr. | 2.000000 |  | Clearstream ATU |  | Pump |  |  |  |  | ["BlowerCompressorAerator Operation","Control Operation","Distribution Pump Operation","Level Sensor Operation","Septic Tank Baffles","SludgeScum Accumulation"] | ["BlowerCompressorAerator Operation","Control Operation","Distribution Pump Operation","Level Sensor Operation","Septic Tank Baffles","SludgeScum Accumulation"] | N/A | [18 empty] | This AOSS is functioning as designed and in accordance with the performance/maintenance requirements of 12VAC5-613 | 05/05/2021 | 01:14 PM
12/08/2021 |  | RoutineScheduled | 119-STS-92702 | Middlesex | This AOSS is functioning as designed and in accordance with the performance/maintenance requirements of 12VAC5-613. | Approved | EHD - Three Rivers | Church View Septic Service Inc. | 1942001302 | Charles | Langford | 1.000000 | 1000 | Aquasafe |  | Gravity | Gravity | Trenches | Not Applicable |  | ["None"] | ["None"] | [19 empty] | This AOSS is functioning as designed and in accordance with the performance/maintenance requirements of 12VAC5-613. | 01/06/2022 | 12:00 AM
06/29/2021 |  | Initial Visit | 136-07-0287 | Gloucester | This AOSS should now return to normal function after having provided the above state routine maintenance | Approved | EHD - Three Rivers | Miller’s Septic Service | 1942001063 | K.R. Trapper | Davis | 1.000000 | 1000 | Clearstream |  | Pump | Gravity | Trenches | Not Applicable | 450.000000 | ["BlowerCompressorAerator Operation"] | ["BlowerCompressorAerator Operation","Control Operation","Dispersal System Operation","Distribution Pump Operation","Level Sensor Operation","Septic Tank Baffles","SludgeScum Accumulation"] | YES | Musty | Clear | [15 empty] | System alarm - initial visit Primary Septic Tank - high level - effluent screen clogged - serviced - returned to normal level. Aeration Tank - normal level - alarming due to air compressor failure - found diaphragms ruptured - repaired on property and returned to operation. Discharge Tank - normal level - float sensors, pump & controls operating. Owner has been conducting his own "service" !!! | This AOSS should now return to normal function after having provided the above state routine maintenance | 07/05/2021 | 03:00 PM
09/20/2021 | Alternative | RoutineScheduled | SD-06-30 | Fauquier | This AOSS should now return to normal function after having provided the above state routine maintenance. | Approved | EHD - Rappahannock-Rapidan | Battlefield Soil And Septic LLC | 1942001084 | Josh | Johnston | 1.000000 | 1500 | Puraflo pods |  | Pump | Gravity | Trenches | Not Applicable | 450.000000 | [] | ["Auxiliary Filter","Effluent Screens","Level Sensor Operation"] | YES | Musty | Discolored | [16 empty] | This AOSS should now return to normal function after having provided the above state routine maintenance. | 09/22/2021 | 01:50 PM
01/26/2021 |  | RoutineScheduled | {FIPSCode}-STS-1475 | Frederick | This AOSS is functioning as designed and in accordance with the performance/maintenance requirements of 12VAC5-613. | Pending Review | EHD - Lord Fairfax | Combs Wastewater Management LLC | 1942001353 | Amy | Combs | 3.000000 | 16000 |  |  | Pump | Gravity | Trenches | Not Applicable | 600.000000 | [] | ["Attached Growth Medium","Control Operation","Effluent Screens","Distribution Pump Operation","Dispersal System Operation","SludgeScum Accumulation"] | YES | [18 empty] | This AOSS is functioning as designed and in accordance with the performance/maintenance requirements of 12VAC5-613. | 01/29/2021 | 12:00 AM
02/08/2021 |  | RoutineScheduled | 015-STS-333216 | Augusta | This AOSS is functioning as designed and in accordance with the performance/maintenance requirements of 12VAC5-613. | Approved | EHD - Central Shenandoah | Onsite Wastewater Services - May Supply | 1942001627 | Drew | Shull | 1.000000 |  | Orenco Advantex | none | Pump | Gravity |  | Not Applicable |  |  |  | NA | Musty | Clear | [13 empty] | Will be sent separately | Inspected | System found to be maintained and operating per requirements. | This AOSS is functioning as designed and in accordance with the performance/maintenance requirements of 12VAC5-613. | 08/09/2021 | 08:53 AM
10/12/2021 | Alternative | Routine/Scheduled | 119-STS-106033 | Middlesex | This AOSS is functioning as designed and in accordance with the performance/maintenance requirements of 12VAC5-613. | Approved | EHD - Three Rivers | Miller's Septic Service | 1942001468 | Kevin | Blasing | 1.000000 | 1000 | None | None | Gravity | Gravity | Trenches | Not Applicable | 450.000000 |  | ["Dispersal System Operation","Septic Tank Baffles","SludgeScum Accumulation"] | [18 empty] | Real Estate Inspection - Chesapeake Bay Pumpout. Primary Septic tAnk - pumped empty and inspected. Distribution box - plastic - intact all laterals accepting effluent. | This AOSS is functioning as designed and in accordance with the performance/maintenance requirements of 12VAC5-613. | 11/01/2021 | 09:45 AM
12/01/2021 |  | Routine/Scheduled | 11-137-0112 | Goochland | This AOSS is functioning as designed and in accordance with the performance/maintenance requirements of 12VAC5-613. | Approved | EHD - Chickahominy | Madison Environmental LLC | 1942001333 | Larry | Madison, Jr. | 1.000000 |  | Norweco Singulair ATU |  | Gravity | Gravity | Trenches |  |  | ["BlowerCompressorAerator Operation","Control Operation","Dispersal System Operation","Septic Tank Baffles","SludgeScum Accumulation"] | ["BlowerCompressorAerator Operation","Control Operation","Dispersal System Operation","Septic Tank Baffles","SludgeScum Accumulation"] | N/A | [17 empty] | The tank needs pumping.call us when you get it scheduled so I can meet the pump truck | This AOSS is functioning as designed and in accordance with the performance/maintenance requirements of 12VAC5-613. | 12/01/2021 | Jan 1 1900 12:46PM
11/16/2021 |  | RoutineScheduled | SD-95-527 | Fauquier | This AOSS is functioning as designed and in accordance with the performance/maintanence requirements of 12VAC5-613 | Approved | EHD - Rappahannock-Rapidan | Dominion Septic, Inc | 1942001125 | Tom | Jackson | 1.000000 |  | none | none | Pump | Gravity | Drip | Not Applicable |  | ["Control Operation" ,"Distribution Pump Operation" ,"Level Sensor Operation"] | ["Control Operation" ,"Distribution Pump Operation" ,"Level Sensor Operation"] | NA | None | Cloudy | [13 empty] | Will be sent separately | Inspected | Zone return valve was not fully closed. Cleaned diaphragm to correct the problem. | This AOSS is functioning as designed and in accordance with the performance/maintanence requirements of 12VAC5-613 | 12/01/2021 | 05:38 AM
01/18/2021 |  | Routine/Scheduled | 12-120-0136AR | Chesterfield | This AOSS is functioning as designed and in accordance with the performance/maintenance requirements of 12VAC5-613 | Approved | EHD - Chesterfield | Madison Environmental LLC | 1942001333 | Larry | Madison, Jr. | 1.000000 |  | Norweco Singulair ATU |  | Pump |  |  |  |  | ["Control Operation","Distribution Pump Operation","Septic Tank Baffles"] | ["Control Operation","Distribution Pump Operation","Septic Tank Baffles"] | N/A | [18 empty] | This AOSS is functioning as designed and in accordance with the performance/maintenance requirements of 12VAC5-613 | 01/18/2021 | Jan 1 1900 3:30AM
10/01/2021 |  | Routine/Scheduled | 175-02-0463 | Prince William | This AOSS is functioning as designed and in accordance with the performance/maintenance requirements of 12VAC5-613. | Approved | EHD - Prince William | SES Mid Atlantic | 1942001203 | Michael | Green |  |  | Puraflo |  |  |  |  | Not Applicable |  | ["Effluent Screens","Level Sensor Operation"] | ["Effluent Screens"] | YES | [17 empty] | Recommend replacing control floats. Pump Amps 10.24 ETM 368 hrs Cycles 17124 Septic Sludge 6" Scum 0.25 Pump sludge 1" Scum 0 | This AOSS is functioning as designed and in accordance with the performance/maintenance requirements of 12VAC5-613. | 10/01/2021 | 12:24 PM
08/30/2021 |  | RoutineScheduled | 177-09-0102-SP | Spotsylvania | This AOSS is functioning as designed and in accordance with the performance/Maintenance requirements of 12VAC5-613 | Approved | EHD - Rappahannock | EcoSeptix Alliance | 1942001060 | Rob | Martin | 1.000000 |  | Puraflo | none | Pump | Gravity | Trenches | Not Applicable |  | ["Effluent Screens"] | ["Effluent Screens"] | YES | Musty | Cloudy | [13 empty] | Will be sent separately | Inspected | Semi-Annual Inspection | This AOSS is functioning as designed and in accordance with the performance/Maintenance requirements of 12VAC5-613 | 10/06/2021 | 10:54 AM
01/18/2021 |  | RoutineScheduled | 124-STS-2379 | Fairfax | This AOSS is functioning as designed and in accordance with the performance/maintenance requirements of 12VAC5-613. | Approved | EHD - Fairfax | Soils, Inc. | 1942001004 | Markham | Smith | 2.000000 | 1500 | MircoFAST 0.75 |  | Pump | Gravity | Trenches | Not Applicable | 112.500000 | [] | ["Attached Growth Medium","BlowerCompressorAerator Operation","Septic Tank Baffles","SludgeScum Accumulation","Effluent Screens","Control Operation"] | NA | [17 empty] | Half Seam Tank Compartment One 4in" Scum 12in" Sludge Compartment Two 1in" Scum 24 Sludge Pump Tank 0in" Scum 0in Sludge | This AOSS is functioning as designed and in accordance with the performance/maintenance requirements of 12VAC5-613. | 01/18/2021 | Jan 1 1900 2:35PM
09/13/2021 |  | RoutineScheduled | 03-125-034 | Dickenson | This AOSS is functioning as designed and in accordance with the performance/maintenance requirements of 12VAC5-613. | Approved | EHD - Cumberland Plateau | S.E.P.T.I.C., Inc. | 1942001097 | Denny | Deel |  |  | Norweco |  | Gravity | Gravity | Mound | Chlorination | 200.000000 | ["BlowerCompressorAerator Operation","Disinfection","Dispersal System Operation","Control Operation"] | ["BlowerCompressorAerator Operation","Disinfection","Dispersal System Operation","Control Operation"] | YES | Musty | Clear | [16 empty] | This AOSS is functioning as designed and in accordance with the performance/maintenance requirements of 12VAC5-613. | 09/13/2021 | 12:00 AM
03/22/2021 |  | RoutineScheduled | 047-16-019 | Culpeper | This alternative discharging system is functioning as designed and in accordance with the performance/maintenance requirements of 12VAC5-640 | Approved | EHD - Rappahannock-Rapidan | EcoSeptix Alliance | 1942001101 | Joe | Malloy |  |  | Orenco Advantex | none | Pump | Gravity |  | UV |  | ["Recirculation Pump" ,"BlowerCompressorAerator Operation" ,"Disinfection" ,"Attached Growth Medium"] | ["Recirculation Pump" ,"Disinfection" ,"Attached Growth Medium" ,"BlowerCompressorAerator Operation"] | NA | [15 empty] | Will be sent separately | Inspected |  | This alternative discharging system is functioning as designed and in accordance with the performance/maintenance requirements of 12VAC5-640 | 04/09/2021 | 03:25 PM
05/05/2021 |  | RoutineScheduled | {FIPSCode}-STS-15553 | Warren | This AOSS should now return to normal function after having provided the above state routine maintenance. | Approved | EHD - Lord Fairfax | DeHaven's Backhoe Service | 1942001541 | Michael | Edmonson | 1.000000 | 1000 gallons | Advantex |  | Pump | Pressure | Drip | Not Applicable |  | ["Attached Growth Medium","Effluent Screens","Other","Auxiliary Filter"] | ["Recirculation Pump","Control Operation","Level Sensor Operation"] | NO | [17 empty] | Please see attached summary report. | This AOSS should now return to normal function after having provided the above state routine maintenance. | 05/10/2021 | 10:15 AM
07/21/2021 |  | RoutineScheduled | SD-02-374 | Culpeper | This AOSS is functioning as designed and in accordance with the performance/maintenance requirements of 12VAC5-613. | Approved | EHD - Rappahannock-Rapidan | Wastemaster Inc |  | Timothy | Jenkins | 2.000000 |  | ATU |  |  |  | Discharge |  |  | [] | [] | [18 empty] | No discharge. Unable to access wetland and chemical applicators due to overgrowth of thistle bushes. | This AOSS is functioning as designed and in accordance with the performance/maintenance requirements of 12VAC5-613. | 09/17/2021 | 02:00 PM
11/08/2021 |  | Routine/Scheduled | {FIPSCode}-STS-13115 | Prince William | This AOSS is functioning as designed and in accordance with the performance/maintenance requirements of 12VAC5-613. | Approved | EHD - Prince William | SES Mid Atlantic | 1942001203 | Michael | Green |  |  | EZ Treat Sandfilter |  |  |  |  | Not Applicable |  | ["Attached Growth Medium","Control Operation","Effluent Screens"] | ["Attached Growth Medium","Control Operation","Effluent Screens"] | YES | Musty | Clear | [15 empty] | Pump Amps 9.64 Septic Sludge 3" Scum 0.25 | This AOSS is functioning as designed and in accordance with the performance/maintenance requirements of 12VAC5-613. | 11/08/2021 | 02:29 PM
09/10/2021 |  | RoutineScheduled | 101-08-0181 | Albemarle | This AOSS is functioning as designed and in accordance with the performance/maintenance requirements of 12VAC5-613. | Approved | EHD - Blue Ridge | Enviro-Klean Co. | 1942001087 | michael | clark |  |  | MICROFAST |  | Gravity | Pressure | Drip | Not Applicable | 450.000000 | [] | ["Attached Growth Medium","BlowerCompressorAerator Operation","Control Operation","Dispersal System Operation","Distribution Pump Operation","Level Sensor Operation","SludgeScum Accumulation"] | NA | [18 empty] | This AOSS is functioning as designed and in accordance with the performance/maintenance requirements of 12VAC5-613. |  | 12:00 AM
04/15/2021 |  |  | 2016-143-0033 | Henrico | This AOSS is functioning as designed and in accordance with the performance/maintenance requirements of 12VAC5-613. | Approved | EHD - Henrico | C&W Hanover Septic | 1942001281 | William | Shaw |  |  | Clearstream | [6 empty] | ["BlowerCompressorAerator Operation","Control Operation","Distribution Pump Operation"] | ["BlowerCompressorAerator Operation","Control Operation","Distribution Pump Operation"] | [19 empty] | This AOSS is functioning as designed and in accordance with the performance/maintenance requirements of 12VAC5-613. | 05/01/2021 | 12:00 AM
04/06/2021 |  | Routine/Scheduled |  | Frederick | This AOSS is functioning as designed and in accordance with the performance/maintenance requirements of 12VAC5-613. | Pending Review | EHD - Lord Fairfax | POWELLS PLUMBING, INC. | 1942001036 | Kurt | Holthaus | 1.000000 | 1000 | Puraflo |  | Pump | Pressure | Drip |  | 450.000000 | ["Effluent Screens"] | ["Effluent Screens"] | YES | [18 empty] | This AOSS is functioning as designed and in accordance with the performance/maintenance requirements of 12VAC5-613. | 04/07/2021 | 10:46 AM
11/01/2021 |  | RoutineScheduled |  | Warren | This AOSS is functioning as designed and in accordance with the performance/maintenance requirements of 12VAC5-613 | Pending Review | EHD - Lord Fairfax | Onsite Wastewater Services - May Supply | 1942001627 | Drew | Shull |  |  | none | none | Pump | Gravity | Trenches | Not Applicable |  |  |  | NA | None | Clear | [13 empty] | Will be sent separately | Inspected | INSPECTED ON 11/01/2021 BY DKS. | This AOSS is functioning as designed and in accordance with the performance/maintenance requirements of 12VAC5-613 | 06/09/2022 | 04:10 PM
03/05/2021 |  | Pump-Out Only |  | Warren | This AOSS is functioning as designed and in accordance with the performance/maintenance requirements of 12VAC5-613. | Pending Review | EHD - Lord Fairfax | POWELLS PLUMBING, INC. | 1942001036 | Kurt | Holthaus | 1.000000 | 1500 | Microfast |  | Pump | Pressure | Drip |  |  | ["SludgeScum Accumulation"] | ["SludgeScum Accumulation"] | N/A | [18 empty] | This AOSS is functioning as designed and in accordance with the performance/maintenance requirements of 12VAC5-613. | 03/11/2021 | 01:13 PM
05/08/2021 |  | RoutineScheduled | 069051307 | Frederick | This AOSS is functioning as designed and in accordance with the performance/maintenance requirements of 12VAC5-613. | Approved | EHD - Lord Fairfax | DeHaven's Backhoe Service Inc. | 1942001541 | Michael | Edmonson | 1.000000 | 1000 | Microfast 0.5 Unit |  | Pump | Pressure | Drip | Not Applicable |  | [] | ["Control Operation","SludgeScum Accumulation","Level Sensor Operation","Distribution Pump Operation"] | NO | [17 empty] | Observed higher volume of solids in tank. If using garbage disposal, please keep at minimum. Check valve in drainfield is in disrepair, recommended to repair check valve. | This AOSS is functioning as designed and in accordance with the performance/maintenance requirements of 12VAC5-613. | 07/07/2021 | 12:00 AM
04/02/2021 |  | RoutineScheduled | 109-06-0514 | Bedford | This AOSS is functioning as designed and in accordance with the performance/maintenance requirements of 12VAC5-613. | Approved | EHD - Central | Virginia Septic Service | 1942001512 | iain | Waugh | 1.000000 | 1500 | Advantex AX20 |  | Pump | Gravity | Trenches | Not Applicable |  | [] | [] | NA | [16 empty] | Inspected | Routine Inspection - Septic tank 2" scum 5-12" sludge - Pump Tank Trace sludge, Recirc Tank - trace sludge. Effluent filter clean, system was not powering on and no voltage on panel. More investigation into electrical issue to follow soon. Home is vacant at this time. Septic tank have 50% capacity available and are not full. not overflows. | This AOSS is functioning as designed and in accordance with the performance/maintenance requirements of 12VAC5-613. | 04/03/2021 | 09:30 AM
04/27/2021 |  | RoutineScheduled |  | Loudoun | This alternative discharging system is functioning as designed and in accordance with the performance/maintenance requirements of 12VAC5-640 | Pending Review | EHD - Loudoun | SES Mid Atlantic, LLC | 1942001203 | James | Green | 1.000000 |  | EcoPod | none | Pump | Gravity | Drip | Not Applicable |  | ["BlowerCompressorAerator Operation" ,"Auxiliary Filter"] | ["Auxiliary Filter" ,"BlowerCompressorAerator Operation"] | NA | [15 empty] | Will be sent separately | Inspected | Components marked Fully Inspected are done so at the request of the LCHD but do not include the uncovering or physical removal of buried or submerged components such as pumps, floats, diffusers etc, nor inspection of the interior or exterior of tanks, boxes, valves or other buried components for leaks, structural defects or other abnormalities. | This alternative discharging system is functioning as designed and in accordance with the performance/maintenance requirements of 12VAC5-640 | 05/17/2021 | 09:34 AM
05/18/2021 |  | Routine/Scheduled | 175-05-0215 | Prince William | This AOSS is functioning as designed and in accordance with the performance/maintenance requirements of 12VAC5-613 | Approved | EHD - Prince William | SES Mid Atlantic | 1942001203 | Michael | Green |  |  | EcoPod |  |  |  |  | Not Applicable |  | ["Auxiliary Filter","BlowerCompressorAerator Operation","SludgeScum Accumulation"] | ["Auxiliary Filter","BlowerCompressorAerator Operation"] | N/A | Musty | Clear | [15 empty] | Pump Amps 10.35 ETM 38 hrs Cycles 55702 Water Meter Reading 726650 Septic Sludge 5" Scum 2" ATU Sludge 4" Scum 9" Pump Sludge 9" Scum 0 Pump tank needs pumping. | This AOSS is functioning as designed and in accordance with the performance/maintenance requirements of 12VAC5-613 | 05/18/2021 | 03:35 PM
12/13/2021 |  | RoutineScheduled | 179-STS-86774 | Stafford | This AOSS is functioning as designed and in accordance with the performance/maintenance requirements of 12VAC5-613 | Approved | EHD - Rappahannock | EcoSeptix Alliance | 1942001060 | Rob | Martin |  |  | Orenco Advantex | none | Pump | Gravity | Trenches | Not Applicable |  | ["Attached Growth Medium" ,"Effluent Screens" ,"Recirculation Pump"] | ["Attached Growth Medium" ,"Effluent Screens" ,"Recirculation Pump"] | YES | Musty | Clear | [13 empty] | Will be sent separately | Inspected | The dispersal area shows signs of erosion which could be very harmful to the drainfield. We recommend working to establish healthy turf in this area in the Spring, and maintaining it in a mowed condition. | This AOSS is functioning as designed and in accordance with the performance/maintenance requirements of 12VAC5-613 | 01/05/2022 | 01:41 PM
09/16/2021 |  | RoutineScheduled | SD-03-151 | Madison | This AOSS is functioning as designed and in accordance with the performance/Maintenance requirements of 12VAC5-613 | Approved | EHD - Rappahannock-Rapidan | EcoSeptix Alliance | 1942001101 | Joe | Malloy | 1.000000 |  | Biomicrobics MicroFAST | none | Pump | Gravity | Drip | Not Applicable |  |  |  | NA | [15 empty] | Will be sent separately | Inspected | Replaced two floats in the equalization tank. | This AOSS is functioning as designed and in accordance with the performance/Maintenance requirements of 12VAC5-613 | 10/06/2021 | 10:54 AM
03/02/2021 | Alternative | Routine/Scheduled | 166-08-0180 | Northumberland | This AOSS is functioning as designed and in accordance with the performance/maintenance requirements of 12VAC5-613 | Approved | EHD - Three Rivers | Miller's Septic Service | 1942001063 | K.R. Trapper | Davis | 1.000000 | 1500 | Biomicrobics MicroFAST |  | Pump | Gravity | Trenches | Not Applicable | 450.000000 |  | ["Blower/Compressor/Aerator Operation","Control Operation","Dispersal System Operation","Distribution Pump Operation","Level Sensor Operation","Septic Tank Baffles","Sludge/Scum Accumulation"] | N/A | Musty | Clear | [15 empty] | Routine Service Trash Tank - normal level Aeration Tank - mixing present - compressor serviced. Pump Tank - normal level - pump, float sensors & controls operating. Distribution Box - Concrete - all laterals accepting effluent | This AOSS is functioning as designed and in accordance with the performance/maintenance requirements of 12VAC5-613 | 03/03/2021 | 08:00 AM
09/16/2021 |  | RoutineScheduled | 124-STS-2379 | Fairfax | This AOSS is functioning as designed and in accordance with the performance/maintenance requirements of 12VAC5-613 | Approved | EHD - Fairfax | Virginia Septic | 1942001004 | Mark | Smith |  |  | Biomicrobics MicroFAST | none | Gravity | Gravity |  | Not Applicable |  |  |  | NA | [7 empty] | 09/16/2021 | Sample Chamber | [6 empty] | Will be sent separately | Inspected |  | This AOSS is functioning as designed and in accordance with the performance/maintenance requirements of 12VAC5-613 | 05/09/2022 | Jan 1 1900 5:41AM
05/25/2021 |  | RoutineScheduled | 185-STS-15925 | Tazewell | This AOSS is functioning as designed and in accordance with the performance/maintenance requirements of 12VAC5-613. | Approved | EHD - Cumberland Plateau | S.E.P.T.I.C., Inc. | 1942001097 | Denny | Deel |  |  | Whitewater |  | Gravity | Gravity | Discharge | Chlorination | 200.000000 | ["BlowerCompressorAerator Operation","Disinfection","Dispersal System Operation","Control Operation","Level Sensor Operation","SludgeScum Accumulation"] | ["BlowerCompressorAerator Operation","Disinfection","Dispersal System Operation","Control Operation","Level Sensor Operation","SludgeScum Accumulation"] | NA | Musty | Clear | [15 empty] | 5 Chlorination | This AOSS is functioning as designed and in accordance with the performance/maintenance requirements of 12VAC5-613. | 05/25/2021 | 12:00 AM
02/17/2021 |  | RoutineScheduled |  | Loudoun | This alternative discharging system is functioning as designed and in accordance with the performance/maintenance requirements of 12VAC5-640 | Pending Review | EHD - Loudoun | Mckim Construction | 1942001330 | Michelle | Mckim | 1.000000 |  | Puraflo | none | Pump | Gravity | Trenches | Not Applicable |  |  |  | NA | [15 empty] | Will be sent separately | Inspected | Just a note at this time the first pump tank has a bulge on the bottom of tank. Its not broken or leaking at this time. This was just what was seen at inspection. | This alternative discharging system is functioning as designed and in accordance with the performance/maintenance requirements of 12VAC5-640 | 04/14/2021 | 04:27 PM
02/01/2021 |  | RoutineScheduled | 03-125-229 | Dickenson | This AOSS is functioning as designed and in accordance with the performance/maintenance requirements of 12VAC5-613. | Approved | EHD - Cumberland Plateau | S.E.P.T.I.C., Inc. | 1942001097 | Denny | Deel |  |  | NORWECO |  | Gravity | Gravity | Mound | Not Applicable | 200.000000 | ["Control Operation","BlowerCompressorAerator Operation","Effluent Screens"] | ["Control Operation","BlowerCompressorAerator Operation","Effluent Screens"] | YES | Musty | Clear | [16 empty] | This AOSS is functioning as designed and in accordance with the performance/maintenance requirements of 12VAC5-613. |  | 12:00 AM
09/14/2021 |  | RoutineScheduled | 12-197-076 | Wise | This AOSS is functioning as designed and in accordance with the performance/maintenance requirements of 12VAC5-613. | Approved | EHD - Lenowisco | S.E.P.T.I.C., Inc. | 1942001097 | Denny | Deel |  |  | Clearstream |  | Gravity | Gravity | Discharge | Not Applicable | 200.000000 | ["BlowerCompressorAerator Operation","Dispersal System Operation","Control Operation","Level Sensor Operation","SludgeScum Accumulation"] | ["BlowerCompressorAerator Operation","Dispersal System Operation","Control Operation","Level Sensor Operation","SludgeScum Accumulation"] | NA | Musty | Clear | [16 empty] | This AOSS is functioning as designed and in accordance with the performance/maintenance requirements of 12VAC5-613. | 09/14/2021 | 12:00 AM
07/16/2021 |  | Initial Visit | 103-STS-95323 | Lancaster | This AOSS should now return to normal function after having provided the above state routine maintenance | Approved | EHD - Three Rivers | Miller’s Septic Service | 1942001063 | K.R. Trapper | Davis | 1.000000 | 1500 | None | None | Pump | Gravity | Trenches | Not Applicable | 450.000000 |  | ["Control Operation","Dispersal System Operation","Distribution Pump Operation","Effluent Screens","Level Sensor Operation","Septic Tank Baffles","SludgeScum Accumulation"] | YES | [16 empty] | Pumped Out | COSS - Repair Failed Septic tank pumped empty and removed. New 1500 gallon concrete, top seam, 2 compartment STEP tank installed. New Conveyance line installed. New 8 port Distribution box installed. New 4" PVC header lines installed. | This AOSS should now return to normal function after having provided the above state routine maintenance | 07/19/2021 | 07:30 AM
11/02/2021 |  | Reportable Incident | 2032-96-153 | Prince William | This alternative discharging system should now return to normal function after having provided the above stated routine maintenance. | Approved | EHD - Prince William | SES Mid Atlantic | 1942001203 | Michael | Green |  |  | Aquarobic Mini Plant |  |  |  |  | Chlorination |  | ["BlowerCompressorAerator Operation","Distribution Pump Operation","Level Sensor Operation","Recirculation Pump","SludgeScum Accumulation"] | ["BlowerCompressorAerator Operation","Disinfection","Distribution Pump Operation","Level Sensor Operation","SludgeScum Accumulation"] | N/A | [17 empty] | Installed Aquarobic blower, recirculation pump, discharge pump, (6) control floats, diffusers on existing assembly, alarm buzzer & aerator at discharge. | This alternative discharging system should now return to normal function after having provided the above stated routine maintenance. | 11/02/2021 | 04:00 PM
10/16/2021 |  | RoutineScheduled | 182-16-0133 | Rockingham | This AOSS is functioning as designed and in accordance with the performance/maintenance requirements of 12VAC5-613. | Approved | EHD - Central Shenandoah | dovel enterprises |  | jerry | dovel | [9 empty] | [] | [] | [19 empty] | This AOSS is functioning as designed and in accordance with the performance/maintenance requirements of 12VAC5-613. | 11/14/2021 | 12:00 AM
08/25/2021 | Alternative | RoutineScheduled | 009-STS-27090 | Amherst | This AOSS should now return to normal function after having provided the above state routine maintenance. | Approved | EHD - Central | Virginia Septic Service | 1942001512 | iain | Waugh | 1.000000 | 10000 | Septic Tank | BioMicrobics Fast 3.0 | Pump | Pressure | Drip | Not Applicable |  | [] | [] | NA | [16 empty] | Inspected | Sludge level-12-14" in Septic tank and 14-16" Sludge in EQualization tank. Fast Unit Front Tanks 16" sludge, Discharge End of Fast tank 24" sludge, Good aeration in Middle treatment tank. Checked the effluuent filter it was clean. Both Pumps tested functional and runs on manual switch and float switch. Both Alarms opperational. Prior to this inspection Park Service Rangers found some damage on the head works box and drip/spin filter, this is being repaired by them. Cleaned Air filter on blower motor. Recorded pump meter reading. Dosing pump 44,826 cycle count 3166.35 Hours = 922 cycles and 81.62 Hours for the season/year -Discharge pump #1 Pump- 8597 Cycle Count 116,010 min = 501 cycles & 6,619 Min (110.3Hrs) for season/year #2 Pump 8151 cycle Count 110,565 min = 107 Cycles count & 16.5 Hrs for the seaons. Observation- pump 1 ran 5 times as often as pump 2 this year. It appears to fully be operational after the completion of the head works box repair. Both of the pumps were running about equal in the past. | This AOSS should now return to normal function after having provided the above state routine maintenance. | 08/31/2021 | 08:30 PM
05/03/2021 |  | RoutineScheduled | 107-07-0649 | Augusta | This AOSS is functioning as designed and in accordance with the performance/maintenance requirements of 12VAC5-613. | Approved | EHD - Central Shenandoah | Ken-Dig-It Services | 1942001128 | Kenneth | Ayres | 1.000000 | 1500 | Micro-Fast |  | Pump | Pressure | Drip | Not Applicable |  | ["Auxiliary Filter"] | ["Auxiliary Filter"] | NO | [17 empty] | The system did not need to be pumped. The blower and spin filters were both cleaned. The controls were operating as designed. The drip field did not have any visible leaks. The drip field pressures were reset. Lids were secured. | This AOSS is functioning as designed and in accordance with the performance/maintenance requirements of 12VAC5-613. |  | 12:00 AM
07/13/2021 |  | RoutineScheduled | 124-STS-2379 | Augusta | This AOSS is functioning as designed and in accordance with the performance/maintanence requirements of 12VAC5-613 | Rejected | EHD - Central Shenandoah | Cubbage Septic Solutions LLC | 1942001021 | Harrison | Cubbage | 1.000000 |  | Biomicrobics MicroFAST | Biomicrobics MicroFAST | Gravity | Gravity |  | Not Applicable |  | ["BlowerCompressorAerator Operation" ,"Control Operation"] | ["BlowerCompressorAerator Operation" ,"Control Operation"] | NA | [15 empty] | Will be sent separately | Inspected |  | This AOSS is functioning as designed and in accordance with the performance/maintanence requirements of 12VAC5-613 | 09/15/2021 | 08:48 PM
05/24/2021 |  | Routine/Scheduled | 153-STS-20345 | Prince William | This AOSS is functioning as designed and in accordance with the performance/maintenance requirements of 12VAC5-613 | Approved | EHD - Prince William | SES Mid Atlantic | 1942001203 | Michael | Green |  |  | EZ Treat Sandfilter |  |  |  |  | UV |  | ["None"] | ["None"] | NO | [7 empty] | 05/24/2021 | Pump Chamber | 24.000000 |  | 1600.000000 | [5 empty] | Pump Amps 7.69/11.12 Septic Sludge 7" Scum 0 ATU Sludge 0 Scum 0 Pump Sludge 0 Scum 0 On 8 mins 32 secs Off 2 hrs 20 mins | This AOSS is functioning as designed and in accordance with the performance/maintenance requirements of 12VAC5-613 | 05/24/2021 | 01:09 PM
08/11/2021 |  | RoutineScheduled | {FIPSCode}-STS-4677 | Dickenson | This alternative discharging system is functioning as designed and in accordance with the performance/maintenance requirements of 12VAC5-640. | Approved | EHD - Cumberland Plateau | S.E.P.T.I.C., Inc. | 1942001097 | Denny | Deel |  |  | Norweco |  | Gravity | Gravity | Discharge | Chlorination | 200.000000 | ["BlowerCompressorAerator Operation","Disinfection","Dispersal System Operation","Control Operation"] | ["BlowerCompressorAerator Operation","Disinfection","Dispersal System Operation","Control Operation"] | YES | Musty | Clear | [16 empty] | This alternative discharging system is functioning as designed and in accordance with the performance/maintenance requirements of 12VAC5-640. | 08/11/2021 | 12:00 AM
02/10/2021 |  | RoutineScheduled | 177-18-0217-SP | Spotsylvania | This AOSS is functioning as designed and in accordance with the performance/maintenance requirements of 12VAC5-613. | Approved | EHD - Rappahannock | Enviro-Klean Co. | 1942001087 | michael | clark |  |  | Advantex |  | Gravity | Pressure | Trenches | Not Applicable | 600.000000 | [] | ["Attached Growth Medium","Auxiliary Filter","Control Operation","Dispersal System Operation","Distribution Pump Operation","Level Sensor Operation","Recirculation Pump","Effluent Screens","SludgeScum Accumulation"] | YES | [18 empty] | This AOSS is functioning as designed and in accordance with the performance/maintenance requirements of 12VAC5-613. |  | 12:00 AM
12/16/2021 |  | Pump-Out Only | 17-142-0285 | Hanover | This AOSS should now return to normal function after having provided the above state routine maintenance. | Approved | EHD - Chickahominy | Old Dominion Onsite, Inc. | 1942001503 | Jason | Hackler | 1.000000 | 1060 | Orenco Advantex |  | Gravity | Gravity | Trenches | UV |  | ["SludgeScum Accumulation"] | ["SludgeScum Accumulation"] | NO | [16 empty] | Pumped Out | Septic tank pumped out. Filter could not be cleaned due to lack of access to water. | This AOSS should now return to normal function after having provided the above state routine maintenance. | 12/23/2021 | Jan 1 1900 9:21AM
05/18/2021 | Alternative | RoutineScheduled | SD-10-168 | Fauquier | This AOSS is functioning as designed and in accordance with the performance/maintanence requirements of 12VAC5-613 | Approved | EHD - Rappahannock-Rapidan | Soils, Inc. | 1942001004 | Mark | Smith | 1.000000 |  | Puraflo | none | Pump | Gravity | Trenches | Not Applicable |  |  | ["Effluent Screens"] | YES | [15 empty] | Will be sent separately | Inspected |  | This AOSS is functioning as designed and in accordance with the performance/maintanence requirements of 12VAC5-613 | 05/31/2021 | 09:07 AM
02/23/2021 |  | RoutineScheduled |  | Loudoun | This alternative discharging system is functioning as designed and in accordance with the performance/maintenance requirements of 12VAC5-640 | Pending Review | EHD - Loudoun | Mckim Construction | 1942001330 | Michelle | Mckim |  |  | Orenco Advantex | none | Gravity | Gravity | Trenches | Not Applicable |  |  |  | NA | [15 empty] | Will be sent separately | Inspected |  | This alternative discharging system is functioning as designed and in accordance with the performance/maintenance requirements of 12VAC5-640 | 04/14/2021 | 04:27 PM
03/24/2021 | Alternative | Routine/Scheduled | 151-02-409 | Lancaster | This AOSS is functioning as designed and in accordance with the performance/maintenance requirements of 12VAC5-613 | Approved | EHD - Three Rivers | Miller's Septic Service | 1942001063 | K.R. Trapper | Davis | 1.000000 | 1000 | Multiflo FTB |  | Pump | Gravity | Trenches | Not Applicable | 450.000000 |  | ["BlowerCompressorAerator Operation","Control Operation","Dispersal System Operation","Distribution Pump Operation","Level Sensor Operation","Septic Tank Baffles","SludgeScum Accumulation"] | N/A | Musty | Clear | [15 empty] | Routine Service Primary Septic Tank - normal level - riser leakage noted Aeration Tank - mixing present - submersible aerator serviced. Pump Tank - normal level - pump, float sensors, controls operating | This AOSS is functioning as designed and in accordance with the performance/maintenance requirements of 12VAC5-613 | 03/25/2021 | 07:45 AM
06/04/2021 |  | RoutineScheduled | 159-17-0128 | Middlesex | This AOSS should now return to normal function after having provided the above state routine maintenance. | Approved | EHD - Three Rivers | Church View Septic | 1942001302 | Charles | Langford | 1.000000 | 1200 | Aquasafe |  | Pump | Gravity | Pad | Not Applicable |  | ["BlowerCompressorAerator Operation"] | ["BlowerCompressorAerator Operation"] | [19 empty] | This AOSS should now return to normal function after having provided the above state routine maintenance. | 08/18/2021 | 12:00 AM
07/20/2021 |  | RoutineScheduled |  | Shenandoah | This AOSS should now return to normal function after having provided the above state routine maintenance | Pending Review | EHD - Lord Fairfax | Cubbage Septic Solutions LLC | 1942001021 | Harrison | Cubbage | 1.000000 | 2500 | Biomicrobics MicroFAST | none | Pump | Pressure | Drip | Not Applicable |  | ["SludgeScum Accumulation" ,"BlowerCompressorAerator Operation" ,"Control Operation"] | ["SludgeScum Accumulation" ,"BlowerCompressorAerator Operation" ,"Control Operation"] | NA | [15 empty] | Will be sent separately | Inspected | Pumped microfast tank and installed riser in inlet | This AOSS should now return to normal function after having provided the above state routine maintenance | 09/15/2021 | 08:48 PM
10/13/2021 |  | RoutineScheduled |  | Frederick | This AOSS is functioning as designed and in accordance with the performance/maintenance requirements of 12VAC5-613. | Pending Review | EHD - Lord Fairfax | Combs Wastewater Management LLC | 1942001353 | Amy | Combs | 3.000000 | 1000 | Puraflo Drip |  | Pump | Gravity | Drip | Not Applicable | 300.000000 | ["None"] | ["Auxiliary Filter","Attached Growth Medium","Control Operation","Dispersal System Operation","Distribution Pump Operation","Effluent Screens","Level Sensor Operation","SludgeScum Accumulation"] | YES | [18 empty] | This AOSS is functioning as designed and in accordance with the performance/maintenance requirements of 12VAC5-613. | 10/18/2021 | 12:00 AM
12/02/2021 |  |  | 02-197-091 | Wise | This AOSS is functioning as designed and in accordance with the performance/maintenance requirements of 12VAC5-613. | Approved | EHD - Lenowisco | S.E.P.T.I.C., Inc. | 1942001097 | Denny | Deel | [9 empty] | [] | [] | [8 empty] | 12/02/2021 |  |  |  |  | 1.100000 |  |  | Attached to this report |  | BOD: BDL TSS: BDL | This AOSS is functioning as designed and in accordance with the performance/maintenance requirements of 12VAC5-613. | 12/02/2021 | 12:00 AM
06/04/2021 |  | Routine/Scheduled | 175-02-0654 | Prince William | This AOSS is functioning as designed and in accordance with the performance/maintenance requirements of 12VAC5-613 | Approved | EHD - Prince William | SES Mid Atlantic | 1942001203 | Michael | Green |  |  | Clearstream ATU |  |  |  |  | Not Applicable |  | ["BlowerCompressorAerator Operation"] | ["BlowerCompressorAerator Operation"] | N/A | Musty | Clear | [15 empty] | Pump Amps 8.77 Septic Sludge 4" Scum 0 ATU Sludge 3" Scum 1" Pump Sludge 0 Scum 0 | This AOSS is functioning as designed and in accordance with the performance/maintenance requirements of 12VAC5-613 | 06/04/2021 | 12:00 PM
05/31/2021 |  | RoutineScheduled |  | Loudoun | This AOSS is functioning as designed and in accordance with the performance/maintanence requirements of 12VAC5-613 | Pending Review | EHD - Loudoun | Catoctin Environmental | 1942001137 | Cameron | Creighton | 1.000000 |  | Biomicrobics MicroFAST | none | Pump | Gravity | Drip | Not Applicable |  |  |  | NA | [15 empty] | Will be sent separately | Inspected | Enable float was sticking in the Off position. All floats were replaced | This AOSS is functioning as designed and in accordance with the performance/maintanence requirements of 12VAC5-613 | 11/09/2021 | 04:10 PM
06/22/2021 |  | RoutineScheduled | 069-17-0530 | Frederick | This AOSS is functioning as designed and in accordance with the performance/maintenance requirements of 12VAC5-613. | Approved | EHD - Lord Fairfax | Larry Royston Septic Service, LLC | 2705110225 | Larry | Royston | [9 empty] | ["None"] | ["None"] | YES | [16 empty] | Inspected |  | This AOSS is functioning as designed and in accordance with the performance/maintenance requirements of 12VAC5-613. | 07/23/2021 | 11:30 AM
04/08/2021 |  | RoutineScheduled | 10-192-205 | Tazewell | This AOSS is functioning as designed and in accordance with the performance/maintenance requirements of 12VAC5-613. | Approved | EHD - Cumberland Plateau | S.E.P.T.I.C., Inc. | 1942001097 | Denny | Deel |  |  | Norweco |  | Gravity | Gravity | Mound | Chlorination | 200.000000 | ["Control Operation","BlowerCompressorAerator Operation","Disinfection","Dispersal System Operation","SludgeScum Accumulation"] | ["Control Operation","BlowerCompressorAerator Operation","Dispersal System Operation","Disinfection","SludgeScum Accumulation"] | YES | Musty | Clear | [16 empty] | This AOSS is functioning as designed and in accordance with the performance/maintenance requirements of 12VAC5-613. | 04/08/2021 | 12:00 AM
09/21/2021 |  | RoutineScheduled |  | Loudoun | This AOSS is not functioning as designed or in accordance with the performance/Maintenance requirements | Pending Review | EHD - Loudoun | Mckim Construction | 1942001330 | Michelle | Mckim | 1.000000 |  | none | none | Gravity | Gravity |  | Not Applicable |  |  |  | NA | [15 empty] | Will be sent separately | Inspected | An inspection of a conventional gravity septic system. The state requires that all conventional septic tanks must be pumped out every 5 years. There is no clean out near the house. The septic tank is buried under the carport. If you dig down 6" there is a 36" round concrete riser and lid. Tank was pumped out and inspected for any leaks or cracks and none were seen. The sewer line was camera snaked and it appears to be black ABS pipe. There is another pipe that ties into the sewer line from the house. The conveyance line was camera snaked The 9 port plastic d-box was dug up it was 24" under the ground. The water level was low in the d-box. Could not find any brakes but found that the effluent is getting out around the pvc pipes and needs to be sealed up from inside and out. There are 3 header lines. Line 1 camera snaked thru until it got to the drain field line then was unable to get thru. Line 2 was able to get thru the sludge there were some roots on the bottom of the pipe. Line 3 completely shut with sludge there may be a crushed pipe or a root stopping effluent from getting thru. There was a big tree about 20' away from drain field. At this time the septic system is not in working condition. | This AOSS is not functioning as designed or in accordance with the performance/Maintenance requirements | 11/19/2021 | 01:13 PM
12/22/2021 |  | RoutineScheduled | 13-100-0057 | Accomack | This AOSS is functioning as designed and in accordance with the performance/maintenance requirements of 12VAC5-613. | Approved | EHD - Eastern Shore | Environmental Systems Service | 1942001050 | Troy | Jenkins | [8 empty] | 1123.000000 | [] | [] | [19 empty] | This AOSS is functioning as designed and in accordance with the performance/maintenance requirements of 12VAC5-613. | 01/11/2022 | 12:00 AM
06/24/2021 |  | RoutineScheduled |  | Loudoun | This AOSS is functioning as designed and in accordance with the performance/maintenance requirements of 12VAC5-613 | Pending Review | EHD - Loudoun | Aquarobic Services | 1934000142 | Michael | Blake |  |  | none | none | Pump | Gravity | Mound | Not Applicable |  | ["Level Sensor Operation" ,"BlowerCompressorAerator Operation" ,"Auxiliary Filter"] | ["BlowerCompressorAerator Operation" ,"Level Sensor Operation" ,"Auxiliary Filter"] | NA | Musty | Clear | [13 empty] | Will be sent separately | Inspected | Heard a small amount of air escaping through a crack in the bulkhead adapter in mechanical manway. Owner has agreed to repair. Air pre-filter cleaned. | This AOSS is functioning as designed and in accordance with the performance/maintenance requirements of 12VAC5-613 | 07/01/2022 | 10:30 AM
08/05/2021 |  | Follow-Up | 179-STS-88336 | Stafford | This AOSS is functioning as designed and in accordance with the performance/maintanence requirements of 12VAC5-613 | Approved | EHD - Rappahannock | Dominion Septic, Inc | 1942001068 | David | Stewart |  |  | EZ Treat Sandfilter | none | Pump | Gravity | Trenches | Not Applicable |  |  |  | NA | [7 empty] | 08/05/2021 |  | 30.000000 | [5 empty] | Will be sent separately | Inspected |  | This AOSS is functioning as designed and in accordance with the performance/maintanence requirements of 12VAC5-613 | 08/18/2021 | 12:20 PM
07/07/2021 |  | Pump-Out Only | 06-142-0485 | Hanover | This AOSS should now return to normal function after having provided the above state routine maintenance. | Approved | EHD - Chickahominy | Old Dominion Onsite, Inc. | 1942001503 | Jason | Hackler | 1.000000 | 1250 | Clearstream ATU |  | Pump | Gravity | Trenches | Not Applicable |  | ["BlowerCompressorAerator Operation","SludgeScum Accumulation"] | ["BlowerCompressorAerator Operation","SludgeScum Accumulation"] | YES | [16 empty] | Pumped Out | Tanks pumped out. Homeowner to refill clear stream and turn aerator back on. | This AOSS should now return to normal function after having provided the above state routine maintenance. | 09/14/2021 | Jan 1 1900 12:38PM
11/16/2021 |  |  | 07-184-5004 | Scott | This AOSS is functioning as designed and in accordance with the performance/maintenance requirements of 12VAC5-613. | Approved | EHD - Lenowisco | S.E.P.T.I.C., Inc. | 1942001097 | Denny | Deel | [9 empty] | [] | [] | [8 empty] | 11/16/2021 | [7 empty] | Attached to this report |  | BOD: BDL TSS: BDL | This AOSS is functioning as designed and in accordance with the performance/maintenance requirements of 12VAC5-613. | 11/16/2021 | 12:00 AM
12/20/2021 |  | Routine/Scheduled | 800-12-0232 | Suffolk | This AOSS is functioning as designed and in accordance with the performance/maintenance requirements of 12VAC5-613. | Approved | EHD - Western Tidewater | R & K Septic, Inc. | 1942001066 | Mary | VanHolten |  |  | Clearstream ATU |  | Pump |  | Trenches | Not Applicable |  | ["BlowerCompressorAerator Operation","Control Operation","Dispersal System Operation","Distribution Pump Operation","Level Sensor Operation","SludgeScum Accumulation"] | ["BlowerCompressorAerator Operation","Control Operation","Dispersal System Operation","Distribution Pump Operation","Level Sensor Operation","SludgeScum Accumulation"] | N/A | None | Clear | 7.000000 | 4.000000 | [14 empty] | This AOSS is functioning as designed and in accordance with the performance/maintenance requirements of 12VAC5-613. | 12/20/2021 | Jan 1 1900 11:35AM
03/23/2021 |  | RoutineScheduled | 124-STS-2379 | Fairfax | This AOSS is functioning as designed and in accordance with the performance/maintenance requirements of 12VAC5-613. | Approved | EHD - Fairfax | FIVE STAR SEPTIC INC | 1944001248 | AARON | GOINS |  |  |  |  | Pump | Pressure | Trenches |  |  | [] | [] | NO | [18 empty] | This AOSS is functioning as designed and in accordance with the performance/maintenance requirements of 12VAC5-613. | 03/25/2021 | Jan 1 1900 9:40AM
04/13/2021 |  | Routine/Scheduled | 17-120-0496A | Chesterfield | This AOSS is functioning as designed and in accordance with the performance/maintenance requirements of 12VAC5-613 | Approved | EHD - Chesterfield | Madison Environmental LLC | 1942001333 | Larry | Madison, Jr. | 2.000000 |  | Clearstream ATU |  | Pump |  |  |  |  | ["BlowerCompressorAerator Operation","Control Operation","Distribution Pump Operation","Level Sensor Operation","Septic Tank Baffles","SludgeScum Accumulation"] | ["BlowerCompressorAerator Operation","Control Operation","Distribution Pump Operation","Level Sensor Operation","Septic Tank Baffles","SludgeScum Accumulation"] | N/A | [18 empty] | This AOSS is functioning as designed and in accordance with the performance/maintenance requirements of 12VAC5-613 | 04/13/2021 | Jan 1 1900 8:17AM
09/24/2021 |  | RoutineScheduled | SWP-02-498 | Spotsylvania | This AOSS is functioning as designed and in accordance with the performance/maintanence requirements of 12VAC5-613 | Approved | EHD - Rappahannock | Dominion Septic, Inc | 1942001125 | Tom | Jackson | 1.000000 |  | Biomicrobics MicroFAST | none | Pump | Gravity | Drip | Not Applicable |  | ["Control Operation" ,"Auxiliary Filter" ,"Level Sensor Operation"] | ["Control Operation" ,"Level Sensor Operation" ,"Auxiliary Filter"] | NA | None | Clear | [13 empty] | Will be sent separately | Inspected | Routine inspection completed. Also served as presale inspection. Indicator lights (28V) for zones 1 and 2 are burnt out. Lights are indicators only and don't affect panel operation. One 6" lid for ARV valve box is broken. Lid is basically a debris blocker and does create a safety concern. | This AOSS is functioning as designed and in accordance with the performance/maintanence requirements of 12VAC5-613 | 10/04/2021 | 05:48 AM
09/16/2021 |  | RoutineScheduled | 124-STS-2379 | Fairfax | This AOSS is functioning as designed and in accordance with the performance/maintenance requirements of 12VAC5-613. | Approved | EHD - Fairfax | McKim Construction | 1942001330 | Michelle | McKim | [9 empty] | [] | [] | [8 empty] | 09/16/2021 | Pump Chamber | 9.000000 | [5 empty] | Attached to this report |  |  | This AOSS is functioning as designed and in accordance with the performance/maintenance requirements of 12VAC5-613. | 01/07/2022 | Jan 1 1900 3:10PM
04/22/2021 |  | RoutineScheduled |  | Loudoun | This alternative discharging system is functioning as designed and in accordance with the performance/maintenance requirements of 12VAC5-640 | Pending Review | EHD - Loudoun | SES Mid Atlantic, LLC | 1942001203 | James | Green |  |  | EcoPod | none | Pump | Gravity | Drip | Not Applicable |  | ["BlowerCompressorAerator Operation"] | ["BlowerCompressorAerator Operation"] | NA | [15 empty] | Will be sent separately | Inspected | Components marked Fully Inspected are done so at the request of the LCHD but do not include the uncovering or physical removal of buried or submerged components such as pumps, floats, diffusers etc, nor inspection of the interior or exterior of tanks, boxes, valves or other buried components for leaks, structural defects or other abnormalities. | This alternative discharging system is functioning as designed and in accordance with the performance/maintenance requirements of 12VAC5-640 | 05/17/2021 | 09:34 AM
03/07/2021 |  | RoutineScheduled | 154-14-0193 | Louisa | This AOSS is functioning as designed and in accordance with the performance/maintenance requirements of 12VAC5-613. | Approved | EHD - Blue Ridge | Enviro-Klean Co. | 1942001087 | michael | clark |  |  | Norweco |  | Gravity | Pressure | Mound | Not Applicable | 600.000000 | [] | ["Auxiliary Filter","BlowerCompressorAerator Operation","Control Operation","Dispersal System Operation","Distribution Pump Operation","Effluent Screens","Level Sensor Operation","SludgeScum Accumulation"] | YES | [18 empty] | This AOSS is functioning as designed and in accordance with the performance/maintenance requirements of 12VAC5-613. |  | 12:00 AM
03/11/2021 | Alternative | RoutineScheduled | 115-05-0156 | Campbell | This AOSS is functioning as designed and in accordance with the performance/maintenance requirements of 12VAC5-613. | Approved | EHD - Central | Virginia Septic Service | 1942001512 | iain | Waugh | 1.000000 | 1500 | Ecoflo |  | Pump | Gravity | Trenches | Not Applicable |  | ["Attached Growth Medium","Effluent Screens"] | ["Attached Growth Medium","Effluent Screens"] | NA | Musty | [15 empty] | Inspected | Sludge level- 1" Scum & 6" Sludge in Septic tank. Cleaned Effluent screens. Alarm functional and pump is operational, Peat shows some minor ponding, and roots were noted in all 4 quadrants, the peat was turned and broke up, roots noted to owner. Tipping tray was found to be broken and we managed to screw it together to work temporarily and will order a new tipping tray and return to replace in the future. | This AOSS is functioning as designed and in accordance with the performance/maintenance requirements of 12VAC5-613. | 03/12/2021 | 05:30 PM
10/15/2021 |  | RoutineScheduled | 154-03-0877 | Louisa | This AOSS is functioning as designed and in accordance with the performance/maintanence requirements of 12VAC5-613 | Approved | EHD - Blue Ridge | Dominion Septic, Inc | 1942001403 | Isail | Marquez | 1.000000 |  | Puraflo | none | Pump | Gravity | Drip | Not Applicable |  | ["Control Operation" ,"Level Sensor Operation"] | ["Control Operation" ,"Level Sensor Operation"] | NA | None | Clear | [13 empty] | Will be sent separately | Inspected | Discharge control panel: HL 97, Pump counts 57472, ETM 466469, On 9m38s, off 1h50m, 11.15amps. 35 psi on return gauge. Recommend bleach flush to get gallons per minute back to design 4.0 | This AOSS is functioning as designed and in accordance with the performance/maintanence requirements of 12VAC5-613 | 11/01/2021 | 06:07 AM
03/02/2021 |  | Routine/Scheduled | 05-174-0234 | Prince George | This AOSS is functioning as designed and in accordance with the performance/maintenance requirements of 12VAC5-613 | Approved | EHD - Crater | Madison Environmental LLC | 1942001333 | Larry | Madison, Jr. | 1.000000 |  | Delta Environmental Products, DF Series |  | Pump |  |  |  |  | ["Control Operation"] | ["Control Operation"] | N/A | [18 empty] | This AOSS is functioning as designed and in accordance with the performance/maintenance requirements of 12VAC5-613 | 03/02/2021 | Jan 1 1900 4:00PM
03/17/2021 |  | RoutineScheduled |  | Loudoun | This alternative discharging system is functioning as designed and in accordance with the performance/maintenance requirements of 12VAC5-640 | Pending Review | EHD - Loudoun | Catoctin Environmental | 1942001137 | Cameron | Creighton |  |  | Norweco Singulair ATU | none | Pump | Gravity | Trenches | Not Applicable |  |  |  | NA | [15 empty] | Will be sent separately | Inspected |  | This alternative discharging system is functioning as designed and in accordance with the performance/maintenance requirements of 12VAC5-640 | 05/27/2021 | 01:26 PM
12/30/2021 |  |  | 07-197-A8 | Wise | This AOSS is functioning as designed and in accordance with the performance/maintenance requirements of 12VAC5-613. | Approved | EHD - Lenowisco | S.E.P.T.I.C., Inc. | 1942001097 | Denny | Deel | [9 empty] | [] | [] | [8 empty] | 12/30/2021 |  | 5.800000 | [5 empty] | Will be sent separately |  | BOD: 5.80 TSS: BDL | This AOSS is functioning as designed and in accordance with the performance/maintenance requirements of 12VAC5-613. | 12/30/2021 | 12:00 AM
06/01/2021 |  | RoutineScheduled | 09-192-252 | Tazewell | This AOSS is functioning as designed and in accordance with the performance/maintenance requirements of 12VAC5-613. | Approved | EHD - Cumberland Plateau | S.E.P.T.I.C., Inc. | 1942001097 | Denny | Deel |  |  | Norweco |  | Gravity | Gravity | Discharge | Chlorination | 200.000000 | ["BlowerCompressorAerator Operation","Disinfection","Dispersal System Operation","Control Operation","SludgeScum Accumulation"] | ["BlowerCompressorAerator Operation","Disinfection","Dispersal System Operation","Control Operation","SludgeScum Accumulation"] | YES | Musty | Clear | [15 empty] | 5 Chlorination | This AOSS is functioning as designed and in accordance with the performance/maintenance requirements of 12VAC5-613. | 06/01/2021 | 12:00 AM
01/27/2021 |  | RoutineScheduled | 099-18-0111 SWP | King George | This AOSS is functioning as designed and in accordance with the performance/Maintenance requirements of 12VAC5-613 | Approved | EHD - Rappahannock | EcoSeptix Alliance | 1942001060 | Rob | Martin | 1.000000 |  | none | none | Pump | Gravity | Trenches | Not Applicable |  | ["Dispersal System Operation" ,"BlowerCompressorAerator Operation"] | ["BlowerCompressorAerator Operation" ,"Dispersal System Operation"] | NA | [15 empty] | Will be sent separately | Inspected | We recommend mowing the drainfield area and maintaining it in a mowed condition. | This AOSS is functioning as designed and in accordance with the performance/Maintenance requirements of 12VAC5-613 | 04/09/2021 | 03:25 PM
06/30/2021 |  | RoutineScheduled | 10-172-0164A | Powhatan | This AOSS is functioning as designed and in accordance with the performance/maintenance requirements of 12VAC5-613. | Approved | EHD - Chesterfield | Wastemaster Inc |  | Timothy | Jenkins | 2.000000 |  | Advantex |  | Pump |  | Drip |  |  | [] | [] | [19 empty] | This AOSS is functioning as designed and in accordance with the performance/maintenance requirements of 12VAC5-613. | 09/30/2021 | Jan 1 1900 11:00AM
03/08/2021 | Alternative | Reportable Incident | 151-13-0016 | Lancaster | This AOSS should now return to normal function after having provided the above state routine maintenance. | Approved | EHD - Three Rivers | Farmer's Septic Service, Inc. | 1942001191 | Allen | Farmer | 1.000000 | [8 empty] | ["Blower/Compressor/Aerator Operation","Control Operation","Distribution Pump Operation","Effluent Screens","Level Sensor Operation","Sludge/Scum Accumulation"] | ["Blower/Compressor/Aerator Operation","Control Operation","Distribution Pump Operation","Effluent Screens","Level Sensor Operation","Sludge/Scum Accumulation"] | N/A | [17 empty] | Owner called due to an alarm. Serviced system. Checked the pump, panel, & floats (ok). Cleaned the filter in the Clearstream and cleaned the filter in the septic tank. Changed the diffuser in the Clearstream and changed the filter in the aerator. Installed a re-build kit on the aerator. | This AOSS should now return to normal function after having provided the above state routine maintenance. | 03/08/2021 | 12:00 PM
06/30/2021 |  | Routine/Scheduled | 175-03-0407 | Manassas | This AOSS is functioning as designed and in accordance with the performance/maintenance requirements of 12VAC5-613 | Approved | EHD - Prince William | SES Mid Atlantic | 1942001203 | Michael | Green |  |  | Orenco Advantex |  |  |  |  | Not Applicable |  | ["Effluent Screens"] | ["Effluent Screens"] | YES | Musty | Clear | [15 empty] | Recirculation Pump Amps 11.12 ETM 436776 Cycles 87729 Discharge Pump Amps 11.23 ETM 24975 Cycles 637349 Septic Sludge 4" Scum 0 ATU Sludge 7" Scum 0 Pump Sludge 3" Scum 0 | This AOSS is functioning as designed and in accordance with the performance/maintenance requirements of 12VAC5-613 | 06/30/2021 | 03:19 PM
12/28/2021 |  |  | 027-STS-15542 | Buchanan | This AOSS is functioning as designed and in accordance with the performance/maintenance requirements of 12VAC5-613. | Approved | EHD - Cumberland Plateau | S.E.P.T.I.C., Inc. | 1942001097 | Denny | Deel | [9 empty] | [] | [] | [8 empty] | 12/28/2021 |  | 3.980000 | [5 empty] | Will be sent separately |  | BOD: 3.98 TSS: BDL | This AOSS is functioning as designed and in accordance with the performance/maintenance requirements of 12VAC5-613. | 12/28/2021 | 12:00 AM
09/30/2021 |  | Routine/Scheduled | 033-08-0152-SP | Caroline | This AOSS is functioning as designed and in accordance with the performance/maintenance requirements of 12VAC5-613 | Approved | EHD - Rappahannock | Miller’s Septic Service | 1942001468 | Kevin | Blasing | 1.000000 | 500 | Biomicrobics MicroFAST |  | Pump | Pressure | Drip | Not Applicable | 450.000000 |  | ["BlowerCompressorAerator Operation","Control Operation","Dispersal System Operation","Distribution Pump Operation","Level Sensor Operation","Septic Tank Baffles","SludgeScum Accumulation"] | N/A | Musty | Clear | [15 empty] | Routine Service. Trash Tank - normal level. Aeration Tank - normal level - mixing present - compressor serviced. PUmp Tank - float sensors, pump & controls operating. Drip Headworks - field flushed - drip screen serviced. | This AOSS is functioning as designed and in accordance with the performance/maintenance requirements of 12VAC5-613 | 10/04/2021 | 07:45 AM
09/29/2021 |  | RoutineScheduled | 175-12-0049 | Prince William | This AOSS is functioning as designed and in accordance with the performance/Maintenance requirements of 12VAC5-613 | Approved | EHD - Prince William | Cubbage Septic Solutions LLC | 1942001021 | Harrison | Cubbage | 1.000000 |  | Biomicrobics MicroFAST | none | Pump | Gravity | Drip | Not Applicable |  | ["Auxiliary Filter" ,"BlowerCompressorAerator Operation"] | ["Auxiliary Filter" ,"BlowerCompressorAerator Operation"] | NA | [15 empty] | Will be sent separately | Inspected | Pumping of microfast tank is recommended. Please send us a copy of receipt of pumping | This AOSS is functioning as designed and in accordance with the performance/Maintenance requirements of 12VAC5-613 | 12/26/2021 | 11:36 AM
06/30/2021 |  | RoutineScheduled | 151-19-0020 | Lancaster | This AOSS is functioning as designed and in accordance with the performance/maintenance requirements of 12VAC5-613. | Approved | EHD - Three Rivers | obsidian onsite services | 1942001177 | joel | pinnix | [9 empty] | [] | [] | [8 empty] | 06/30/2021 | [10 empty] | This AOSS is functioning as designed and in accordance with the performance/maintenance requirements of 12VAC5-613. |  | 12:00 AM
02/12/2021 |  | Routine/Scheduled | 124-STS-2379 | Fairfax | This AOSS is functioning as designed and in accordance with the performance/maintenance requirements of 12VAC5-613 | Approved | EHD - Fairfax | SES Mid Atlantic | 1942001203 | Michael | Green |  |  | Puraflo |  |  |  |  | Not Applicable |  | ["Effluent Screens"] | ["Effluent Screens"] | YES | [17 empty] | Pump 1 Amps 14.40 ETM 27157 Cycles 10068 Pump 2 Amps 13.43 ETM 27603 Cycles 10360 Septic Sludge 10" Scum 3" Pump Sludge 3" Scum 0 On 1 min 43 secs Off 2 hrs | This AOSS is functioning as designed and in accordance with the performance/maintenance requirements of 12VAC5-613 | 02/12/2021 | Jan 1 1900 3:13PM
06/16/2021 |  | RoutineScheduled | 179-07-0212-SWP | Stafford | This AOSS is functioning as designed and in accordance with the performance/Maintenance requirements of 12VAC5-613 | Approved | EHD - Rappahannock | EcoSeptix Alliance | 1942001101 | Joe | Malloy | 1.000000 |  | EZ Treat Sandfilter | none | Pump | Gravity | Drip | Not Applicable |  | ["Recirculation Pump" ,"Dispersal System Operation" ,"Distribution Pump Operation" ,"Effluent Screens" ,"Attached Growth Medium"] | ["Attached Growth Medium" ,"Dispersal System Operation" ,"Distribution Pump Operation" ,"Effluent Screens" ,"Recirculation Pump"] | YES | Musty | Discolored | [13 empty] | Will be sent separately | Inspected | The EZ Treat spray nozzles need to be replaced. A replacement set has been ordered from the manufacturer. | This AOSS is functioning as designed and in accordance with the performance/Maintenance requirements of 12VAC5-613 | 10/06/2021 | 10:54 AM
03/16/2021 |  | RoutineScheduled | 154-07-0230 | Louisa | This AOSS is functioning as designed and in accordance with the performance/maintenance requirements of 12VAC5-613. | Approved | EHD - Blue Ridge | Enviro-Klean Co. | 1942001087 | michael | clark |  |  | Norweco |  | Gravity | Pressure | Mound | Not Applicable | 450.000000 | [] | ["Auxiliary Filter","BlowerCompressorAerator Operation","Control Operation","Dispersal System Operation","Distribution Pump Operation","Effluent Screens","Level Sensor Operation","SludgeScum Accumulation"] | YES | [18 empty] | This AOSS is functioning as designed and in accordance with the performance/maintenance requirements of 12VAC5-613. |  | 12:00 AM
07/27/2021 |  | Reportable Incident | 02-120-0775A | Chesterfield | This AOSS should now return to normal function after having provided the above state routine maintenance | Approved | EHD - Chesterfield | Miller’s Septic Service | 1942001063 | K.R. Trapper | Davis | 1.000000 | 1500 | Orenco Advantex |  | Pump | Gravity | Trenches | Not Applicable | 450.000000 | ["Recirculation Pump"] | ["Attached Growth Medium","Control Operation","Dispersal System Operation","Distribution Pump Operation","Effluent Screens","Level Sensor Operation","Recirculation Pump","Septic Tank Baffles","SludgeScum Accumulation"] | YES | None | Clear | [15 empty] | Alarm - found system in high level condition due to recirculation pump failure. Recirc pump replaced - RSV & Effluent screen serviced ... System restored to proper operation. | This AOSS should now return to normal function after having provided the above state routine maintenance | 07/28/2021 | Jan 1 1900 7:00AM
01/28/2021 |  | Follow-Up | 099-19-0048 SWP | King George | This alternative discharging system is functioning as designed and in accordance with the performance/maintenance requirements of 12VAC5-640 | Approved | EHD - Rappahannock | Dominion Septic, Inc | 1942001068 | David | Stewart | 1.000000 |  | none | none | Pump | Gravity | Trenches | Not Applicable |  |  |  | NA | [9 empty] | 12.000000 | [5 empty] | Will be sent separately | Inspected |  | This alternative discharging system is functioning as designed and in accordance with the performance/maintenance requirements of 12VAC5-640 | 04/13/2021 | 11:22 AM
06/03/2021 |  | RoutineScheduled |  | Loudoun | This AOSS is functioning as designed and in accordance with the performance/maintanence requirements of 12VAC5-613 | Pending Review | EHD - Loudoun | Catoctin Environmental | 1942001137 | Cameron | Creighton | 1.000000 |  | Puraflo | none | Pump | Gravity | Trenches | Not Applicable |  |  |  | NA | [15 empty] | Will be sent separately | Inspected | Strongly recommend securing panel better before it becomes a larger issue. Large groundhog hole was right next to modules. | This AOSS is functioning as designed and in accordance with the performance/maintanence requirements of 12VAC5-613 | 11/09/2021 | 04:10 PM
03/30/2021 |  | RoutineScheduled | 182-08-0086 | Rockingham | This AOSS is functioning as designed and in accordance with the performance/maintanence requirements of 12VAC5-613 | Approved | EHD - Central Shenandoah | Onsite Wastewater Services - May Supply | 1942001627 | Drew | Shull |  |  | none | none | Gravity | Gravity | Drip | Not Applicable |  |  |  | NA | Musty | Clear | [13 empty] | Will be sent separately | Inspected | ALARM FLOAT REPLACED AT THE TIME OF INSPECTION. System maintained and operating per requirements. | This AOSS is functioning as designed and in accordance with the performance/maintanence requirements of 12VAC5-613 | 08/25/2021 | 09:52 AM
05/26/2021 |  | Routine/Scheduled | C 800-17-0108 | Suffolk | This AOSS should now return to normal function after having provided the above state routine maintenance | Approved | EHD - Western Tidewater | Miller’s Septic Service | 1942001063 | K.R. Trapper | Davis | 1.000000 | 500 | Clearstream |  | Pump | Pressure | Drip | UV | 450.000000 |  | ["BlowerCompressorAerator Operation","Control Operation","Dispersal System Operation","Distribution Pump Operation","Level Sensor Operation","Septic Tank Baffles","SludgeScum Accumulation"] | N/A | Musty | Clear | [14 empty] | Pumped Out | System pumped and cleaned per recommendation of last service visit. Processing tank pumped by Goodman's Septic Service - Trash Tank / Aeration Tank / PUmp Tank serviced. Refilled with fresh water for re-start by Davis Water - | This AOSS should now return to normal function after having provided the above state routine maintenance | 05/27/2021 | Jan 1 1900 8:00AM
07/15/2021 |  | RoutineScheduled | 187130222 | Warren | This AOSS is functioning as designed and in accordance with the performance/maintanence requirements of 12VAC5-613 | Approved | EHD - Lord Fairfax | Cubbage Septic Solutions LLC | 1942001021 | Harrison | Cubbage | 1.000000 |  | Delta Environmental Products, DF Series | none | Pump | Gravity |  | Not Applicable |  | ["BlowerCompressorAerator Operation" ,"Control Operation"] | ["BlowerCompressorAerator Operation" ,"Control Operation"] | NA | [15 empty] | Will be sent separately | Inspected |  | This AOSS is functioning as designed and in accordance with the performance/maintanence requirements of 12VAC5-613 | 09/15/2021 | 08:48 PM
09/08/2021 |  | RoutineScheduled | 179-13-0362-SP | Stafford | This AOSS is functioning as designed and in accordance with the performance/Maintenance requirements of 12VAC5-613 | Approved | EHD - Rappahannock | EcoSeptix Alliance | 1942001060 | Rob | Martin | 1.000000 |  | Orenco Advantex | none | Pump | Gravity | Trenches | Not Applicable |  | ["Distribution Pump Operation" ,"Effluent Screens" ,"Recirculation Pump"] | ["Distribution Pump Operation" ,"Effluent Screens" ,"Recirculation Pump"] | YES | Musty | Cloudy | [13 empty] | Will be sent separately | Inspected | We recommend adding silicone caulk to the seal for the Advantex RT unit in an effort to prevent grass roots from growing into the unit. | This AOSS is functioning as designed and in accordance with the performance/Maintenance requirements of 12VAC5-613 | 10/06/2021 | 10:54 AM
04/28/2021 |  | RoutineScheduled | 124-STS-2379 | Fairfax | This AOSS is functioning as designed and in accordance with the performance/maintanence requirements of 12VAC5-613 | Approved | EHD - Fairfax | Soils, Inc. | 1942001004 | Mark | Smith | 1.000000 |  | none | none | Pump | Gravity |  | Not Applicable |  |  |  | NA | [15 empty] | Will be sent separately | Inspected |  | This AOSS is functioning as designed and in accordance with the performance/maintanence requirements of 12VAC5-613 | 05/31/2021 | Jan 1 1900 9:07AM
06/07/2021 |  | RoutineScheduled | SP-05-707 | Caroline | This AOSS is functioning as designed and in accordance with the performance/maintenance requirements of 12VAC5-613. | Approved | EHD - Rappahannock | Drainfield Solutions | 2705163102 | Michele | Ware | 2.000000 |  | Puraflo | [6 empty] | [] | ["Attached Growth Medium","Auxiliary Filter","Control Operation","Dispersal System Operation","Distribution Pump Operation","Effluent Screens","Level Sensor Operation","SludgeScum Accumulation","Other"] | YES | [18 empty] | This AOSS is functioning as designed and in accordance with the performance/maintenance requirements of 12VAC5-613. | 01/19/2022 | 12:00 AM
03/24/2021 |  | Routine/Scheduled | 234-15-135 | Chesapeake | This AOSS should now return to normal function after having provided the above state routine maintenance | Approved | EHD - Chesapeake | R & K Septic, Inc. | 1942001066 | Mary | VanHolten |  |  | Clearstream ATU |  | Pump |  | Drip | UV |  | ["BlowerCompressorAerator Operation","Control Operation","Disinfection","Dispersal System Operation","Distribution Pump Operation","Level Sensor Operation","SludgeScum Accumulation"] | ["BlowerCompressorAerator Operation","Control Operation","Disinfection","Dispersal System Operation","Distribution Pump Operation","Level Sensor Operation","SludgeScum Accumulation"] | N/A | None | [15 empty] | Pumped Out | Replaced pump, timer, 2 gauges. | This AOSS should now return to normal function after having provided the above state routine maintenance | 03/24/2021 | Jan 1 1900 9:00AM
11/03/2021 |  | Routine/Scheduled | 09-172-0207A | Powhatan | This AOSS is functioning as designed and in accordance with the performance/maintenance requirements of 12VAC5-613. | Approved | EHD - Chesterfield | Madison Environmental LLC | 1942001333 | Larry | Madison, Jr. | 3.000000 |  | Bionest |  | Pump | Gravity | Trenches |  |  | ["BlowerCompressorAerator Operation","Control Operation","Distribution Pump Operation","Level Sensor Operation","Septic Tank Baffles","SludgeScum Accumulation"] | ["BlowerCompressorAerator Operation","Control Operation","Distribution Pump Operation","Level Sensor Operation","Septic Tank Baffles","SludgeScum Accumulation"] | N/A | [18 empty] | This AOSS is functioning as designed and in accordance with the performance/maintenance requirements of 12VAC5-613. | 11/03/2021 | Jan 1 1900 4:13PM
10/06/2021 |  | Pump-Out Only | 159-17-0051 | Middlesex | This AOSS should now return to normal function after having provided the above state routine maintenance. | Approved | EHD - Three Rivers | Miller’s Septic Service | 1942001468 | Kevin | Blasing | 1.000000 | 1000 | None | None | Pump | Gravity | Trenches | Not Applicable | 450.000000 |  | ["Septic Tank Baffles","SludgeScum Accumulation"] | N/A | [16 empty] | Pumped Out | COSS - Chesapeake Bay Pumpout. | This AOSS should now return to normal function after having provided the above state routine maintenance. | 10/07/2021 | 07:00 AM
06/17/2021 |  | RoutineScheduled | VAG401688 | Rockingham | This AOSS is functioning as designed and in accordance with the performance/maintenance requirements of 12VAC5-613 | Approved | EHD - Central Shenandoah | Onsite Wastewater Services - May Supply | 1942001627 | Drew | Shull | 1.000000 |  | none | none | Gravity | Gravity |  | Not Applicable |  |  |  | NA | [15 empty] | Will be sent separately | Inspected |  | This AOSS is functioning as designed and in accordance with the performance/maintenance requirements of 12VAC5-613 | 04/01/2022 | 01:40 PM
01/27/2021 |  | Follow-Up | 099-19-0031 SWP | King George | This alternative discharging system is functioning as designed and in accordance with the performance/maintenance requirements of 12VAC5-640 | Approved | EHD - Rappahannock | Dominion Septic, Inc | 1942001068 | David | Stewart | 1.000000 |  | none | none | Pump | Gravity | Trenches | Not Applicable |  |  |  | NA | [7 empty] | 01/27/2021 |  | 25.000000 | [5 empty] | Will be sent separately | Inspected |  | This alternative discharging system is functioning as designed and in accordance with the performance/maintenance requirements of 12VAC5-640 | 04/13/2021 | 11:22 AM
01/07/2021 |  | Routine/Scheduled | 175-08-0074 | Prince William | This AOSS is functioning as designed and in accordance with the performance/maintenance requirements of 12VAC5-613 | Approved | EHD - Prince William | SES Mid Atlantic | 1942001203 | Michael | Green |  |  | Delta Environmental Products, DF Series |  |  |  |  | Not Applicable |  | ["Auxiliary Filter","Blower/Compressor/Aerator Operation"] | ["Auxiliary Filter","Blower/Compressor/Aerator Operation"] | N/A | Musty | Clear | [15 empty] | Pump Amps 10.23 ETM 2990 hrs Cycles 28310 Water Meter Reading 751000 Septic Sludge 6" Scum 2" ATU Sludge 2" Scum 0 On 7 mins 57 secs Off 1 hr 52 mins | This AOSS is functioning as designed and in accordance with the performance/maintenance requirements of 12VAC5-613 | 01/07/2021 | 12:55 PM
09/27/2021 |  | Routine/Scheduled | {FIPSCode}-STS-5250 | Chesapeake | This AOSS is functioning as designed and in accordance with the performance/maintenance requirements of 12VAC5-613. | Approved | EHD - Chesapeake | R & K Septic, Inc. | 1942001066 | Mary | VanHolten |  |  | Clearstream ATU |  | Pump |  |  | Not Applicable |  | ["Attached Growth Medium","Control Operation","Dispersal System Operation","Distribution Pump Operation","Level Sensor Operation","Recirculation Pump","SludgeScum Accumulation"] | ["Attached Growth Medium","Control Operation","Dispersal System Operation","Distribution Pump Operation","Level Sensor Operation","Recirculation Pump","SludgeScum Accumulation"] | N/A | None | Clear | 8.000000 | 4.000000 | [14 empty] | This AOSS is functioning as designed and in accordance with the performance/maintenance requirements of 12VAC5-613. | 09/27/2021 | Jan 1 1900 11:00AM
06/01/2021 |  | RoutineScheduled |  | Loudoun | This AOSS is functioning as designed and in accordance with the performance/maintanence requirements of 12VAC5-613 | Pending Review | EHD - Loudoun | Catoctin Environmental | 1942001137 | Cameron | Creighton | 1.000000 |  | none | none | Pump | Gravity | Trenches | Not Applicable |  |  |  | NA | [15 empty] | Will be sent separately | Inspected |  | This AOSS is functioning as designed and in accordance with the performance/maintanence requirements of 12VAC5-613 | 11/09/2021 | 04:10 PM
10/30/2021 |  | Routine/Scheduled | {FIPSCode}-STS-5319 | Chesapeake | This AOSS is functioning as designed and in accordance with the performance/maintenance requirements of 12VAC5-613. | Approved | EHD - Chesapeake | R & K Septic, Inc. | 1942001066 | Mary | VanHolten |  |  | Clearstream ATU |  | Pump |  |  |  |  | ["BlowerCompressorAerator Operation","Control Operation","Dispersal System Operation","Distribution Pump Operation","Level Sensor Operation","SludgeScum Accumulation"] | ["BlowerCompressorAerator Operation","Control Operation","Dispersal System Operation","Distribution Pump Operation","Level Sensor Operation","SludgeScum Accumulation"] | N/A | None | Clear | 7.000000 | 5.000000 | [14 empty] | This AOSS is functioning as designed and in accordance with the performance/maintenance requirements of 12VAC5-613. | 10/30/2021 | Jan 1 1900 10:30AM
10/12/2021 |  | RoutineScheduled | {FIPSCode}-STS-6213 | Clarke | This AOSS is functioning as designed and in accordance with the performance/maintenance requirements of 12VAC5-613. | Approved | EHD - Lord Fairfax | Cloverleaf Environmental Consulting, Inc | 1942001135 | Robert | Charnley | [9 empty] | ["Auxiliary Filter"] | ["Auxiliary Filter"] | NA | [18 empty] | This AOSS is functioning as designed and in accordance with the performance/maintenance requirements of 12VAC5-613. |  | 12:00 AM
05/05/2021 |  | Initial Visit | PPIE-AX9JYH | Isle Of Wight | This AOSS is functioning as designed and in accordance with the performance/maintenance requirements of 12VAC5-613 | Approved | EHD - Western Tidewater | Miller’s Septic Service | 1942001063 | K.R. Trapper | Davis | 1.000000 | 500 | Clearstream |  | Pump | Gravity | Trenches | Not Applicable | 450.000000 |  | ["BlowerCompressorAerator Operation","Control Operation","Disinfection","Distribution Pump Operation","Level Sensor Operation","Septic Tank Baffles","SludgeScum Accumulation"] | N/A | Musty | Clear | [15 empty] | Initial Visit Trash Tank - high level - ATU Weir clogged - Serviced - tank returned to normal. Aeration Tank - normal level - mixing present - compressor serviced. Pump Tank - normal level - pump serviced - float sensors & controls operating. Distribution Box - concrete - all laterals accepting effluent. | This AOSS is functioning as designed and in accordance with the performance/maintenance requirements of 12VAC5-613 | 05/06/2021 | Jan 1 1900 8:30AM
03/15/2021 |  | Routine/Scheduled | 04-172-0163A | Powhatan | This AOSS is functioning as designed and in accordance with the performance/maintenance requirements of 12VAC5-613 | Approved | EHD - Chesterfield | Miller’s Septic Service | 1942001063 | K.R. Trapper | Davis | 1.000000 | 1500 | Orenco Advantex | None | Pump | Gravity | Pad | Not Applicable | 450.000000 |  | ["Attached Growth Medium","Control Operation","Dispersal System Operation","Distribution Pump Operation","Effluent Screens","Level Sensor Operation","Recirculation Pump","Septic Tank Baffles","SludgeScum Accumulation"] | YES | None | Clear | [15 empty] | Routine Service Processing Tank - normal level - RSV, Recirc Pump, Effluent Screen serviced. Treatment Module - media drapes & spray grid serviced. Pump Tank - normal level - pump, float sensors & controls operating Distribution Box - intact - all laterals accepting effluent. | This AOSS is functioning as designed and in accordance with the performance/maintenance requirements of 12VAC5-613 | 03/18/2021 | Jan 1 1900 7:45AM
06/21/2021 |  | Routine/Scheduled | 550-STS-6445 | Chesapeake | This AOSS is functioning as designed and in accordance with the performance/maintenance requirements of 12VAC5-613 | Approved | EHD - Chesapeake | R & K Septic, Inc. | 1942001066 | Mary | VanHolten |  |  | Orenco Advantex |  | Pump |  | Pad | Not Applicable |  | ["Attached Growth Medium","Control Operation","Dispersal System Operation","Distribution Pump Operation","Level Sensor Operation","Recirculation Pump","SludgeScum Accumulation"] | ["Attached Growth Medium","Control Operation","Dispersal System Operation","Distribution Pump Operation","Level Sensor Operation","Recirculation Pump","SludgeScum Accumulation"] | N/A | None | Clear | [16 empty] | This AOSS is functioning as designed and in accordance with the performance/maintenance requirements of 12VAC5-613 | 06/21/2021 | Jan 1 1900 4:30PM
03/10/2021 |  | RoutineScheduled | 107-10-0114 | Augusta | This AOSS is functioning as designed and in accordance with the performance/maintenance requirements of 12VAC5-613. | Approved | EHD - Central Shenandoah | Inboden Environmental Services, Inc | 1942001083 | Terry | Inboden | [8 empty] | 3086.000000 | [] | [] |  |  |  | 7.320000 | 9.530000 | 25.000000 | [13 empty] | This AOSS is functioning as designed and in accordance with the performance/maintenance requirements of 12VAC5-613. | 04/13/2021 | 04:25 PM
02/25/2021 |  | RoutineScheduled |  | Loudoun | This alternative discharging system is functioning as designed and in accordance with the performance/maintenance requirements of 12VAC5-640 | Pending Payment | EHD - Loudoun | Great Falls Septic Service, Inc | 1942001301 | Josh | Hott | 1.000000 |  | EcoPod | none | Pump | Gravity | Trenches | Not Applicable |  |  |  | NA | [15 empty] | Will be sent separately | Inspected |  | This alternative discharging system is functioning as designed and in accordance with the performance/maintenance requirements of 12VAC5-640 | 04/27/2021 | 11:51 AM
03/29/2021 |  | Routine/Scheduled | 800-05-0191 | Suffolk | This AOSS is functioning as designed and in accordance with the performance/maintenance requirements of 12VAC5-613 | Approved | EHD - Western Tidewater | Miller’s Septic Service | 1942001063 | K.R. Trapper | Davis | 1.000000 | 1500 | Orenco Advantex |  | Pump | Gravity | Trenches | Not Applicable | 450.000000 |  | ["Attached Growth Medium","Control Operation","Dispersal System Operation","Distribution Pump Operation","Effluent Screens","Level Sensor Operation","Recirculation Pump","Septic Tank Baffles","SludgeScum Accumulation"] | YES | None | Clear | [15 empty] | Routine Service Processing Tank - normal level - RSV, recirc pump, effluent screen serviced. Treatment Module - media drapes & spray grid serviced. Discharge Tank - normal level - minor riser leak noted - discharge pump, float sensors and controls operating Distribution Box - intact - all laterals accepting effluent. | This AOSS is functioning as designed and in accordance with the performance/maintenance requirements of 12VAC5-613 | 03/30/2021 | Jan 1 1900 7:15AM
10/14/2021 |  | Reportable Incident | SWT-01-463 | Spotsylvania | This AOSS is functioning as designed and in accordance with the performance/maintenance requirements of 12VAC5-613. | Approved | EHD - Rappahannock | DCM Septic LLC | 1942001350 | Michael | Cook | 2.000000 | 1500 | [7 empty] | ["Dispersal System Operation"] | ["Dispersal System Operation"] | [17 empty] | Inspected | repaired damaged drip tubing in 3 zones | This AOSS is functioning as designed and in accordance with the performance/maintenance requirements of 12VAC5-613. |  | 12:00 AM
05/20/2021 |  | RoutineScheduled |  | Loudoun | This alternative discharging system is not functioning as designed or in accordance with the performance /maintenance requirements of 12VAC5-640 | Pending Review | EHD - Loudoun | SES Mid Atlantic, LLC | 1942001203 | James | Green | 1.000000 |  | Puraflo | none | Pump | Gravity | Trenches | Not Applicable |  | ["Effluent Screens"] | ["Effluent Screens"] | YES | [15 empty] | Will be sent separately | Inspected | Components marked Fully Inspected are done so at the request of the LCHD but do not include the uncovering or physical removal of buried or submerged components such as pumps, floats, diffusers etc, nor inspection of the interior or exterior of tanks, boxes, valves or other buried components for leaks, structural defects or other abnormalities. Needs check valve replaced. | This alternative discharging system is not functioning as designed or in accordance with the performance /maintenance requirements of 12VAC5-640 | 06/17/2021 | 12:30 PM
10/18/2021 |  | RoutineScheduled | 19-142-0047 | Hanover | This AOSS is functioning as designed and in accordance with the performance/maintenance requirements of 12VAC5-613. | Approved | EHD - Chickahominy | obsidian onsite services | 1942001177 | joel | pinnix | [9 empty] | [] | [] | [8 empty] | 10/18/2021 | [10 empty] | This AOSS is functioning as designed and in accordance with the performance/maintenance requirements of 12VAC5-613. |  | 12:00 AM
11/02/2021 |  | RoutineScheduled | 124-STS-2379 | Fairfax | This AOSS is functioning as designed and in accordance with the performance/maintenance requirements of 12VAC5-613. | Approved | EHD - Fairfax | Triple R Construction Co., Inc. | 1942001108 | Charles | Seamon | 2.000000 |  | Septic/ Microfast | Pump Tank | Pump | Gravity | Trenches | Not Applicable |  | ["BlowerCompressorAerator Operation"] | ["BlowerCompressorAerator Operation"] | NA | [7 empty] | 11/02/2021 | Sample Chamber | 12.000000 | [5 empty] | Attached to this report |  | Septic-2" sludge 3"scum/ Microfast-0"sludge/ Pump Tank-0"sludge/ No pump out needed at this time/ Blower air filter cleaned/ Controls, floats and alarms functioning properly/ Pump1 cnts-86 ETM-4h 50m/ Pump2 cnts-85 ETM-4h 42m/ Peak cnts-9/ High cnts-2/ No breakout or spongy areas on the drainfield. | This AOSS is functioning as designed and in accordance with the performance/maintenance requirements of 12VAC5-613. |  | 12:00 AM
10/11/2021 | Alternative | Routine/Scheduled | 157-05-039 | Mathews | This AOSS should now return to normal function after having provided the above state routine maintenance. | Approved | EHD - Three Rivers | Farmer's Septic Service, Inc. | 1942001191 | Allen | Farmer | 1.000000 | [8 empty] | ["BlowerCompressorAerator Operation","Control Operation","Distribution Pump Operation","Effluent Screens","Level Sensor Operation","SludgeScum Accumulation"] | ["BlowerCompressorAerator Operation","Control Operation","Distribution Pump Operation","Effluent Screens","Level Sensor Operation","SludgeScum Accumulation"] | [18 empty] | Serviced system. Checked the pump (ok). Cleaned the filter in the Clearstream. Changed the diffuser in the Clearstream and changed the filter in the aerator. Installed a rebuild kit on the aerator, installed a new time dose control panel, installed a new pump float, and installed a new Tuf-Tite distribution box. Hooked up the pressure switch on the aerator. Pumped out the septic tank and sludge out of the Clearstream tank. The timer is set to 2.5 minutes every 2 hours. | This AOSS should now return to normal function after having provided the above state routine maintenance. | 10/11/2021 | 01:00 PM
03/09/2021 |  | RoutineScheduled | SWP-03-418 | Stafford | This AOSS is not functioning as designed or in accordance with the performance/Maintenance requirements | Approved | EHD - Rappahannock | EcoSeptix Alliance | 1942001060 | Rob | Martin |  |  | Orenco Advantex | none | Pump | Gravity | Trenches | Not Applicable |  | ["Attached Growth Medium" ,"Recirculation Pump" ,"Effluent Screens"] | ["Effluent Screens" ,"Recirculation Pump" ,"Attached Growth Medium"] | YES | [15 empty] | Will be sent separately | Inspected | There is effluent surfacing in the dispersal area. Owner is exploring repair options through an AOSE. The Advantex textile media was very dirty, and some of the rods are beginning to fray. We would recommend installing new sheets & rods. | This AOSS is not functioning as designed or in accordance with the performance/Maintenance requirements | 04/09/2021 | 03:25 PM
01/06/2021 |  | Routine/Scheduled | 2002-143-0038 | Henrico | This AOSS is functioning as designed and in accordance with the performance/maintenance requirements of 12VAC5-613 | Approved | EHD - Henrico | Miller’s Septic Service | 1942001063 | K.R. Trapper | Davis | 1.000000 | 1500 | Orenco Advantex |  | Gravity | Distribution Box | Aggregate Trench | None | 600.000000 |  | ["Attached Growth Medium","Control Operation","Dispersal System Operation","Effluent Screens","Level Sensor (Float) Operation","Recirculation Pump","Septic Tank Baffles","Sludge/Scum Accumulation"] | N/A | None | Clear | [15 empty] | Routine Service Processing tank - normal level - RSV, Recirc Pump & effluent screen serviced. Treatment Module - media drapes & spray grid serviced. Gravity dispersal - all laterals accepting effluent. | This AOSS is functioning as designed and in accordance with the performance/maintenance requirements of 12VAC5-613 | 01/11/2021 | 08:00 AM
07/01/2021 |  | RoutineScheduled |  | Loudoun | This AOSS is functioning as designed and in accordance with the performance/maintanence requirements of 12VAC5-613 | Approved | EHD - Loudoun | Eco Virginia | 1942001235 | William | Poindexter |  |  | Best 1 | none | Gravity | Gravity | Trenches | Not Applicable |  | ["Effluent Screens" ,"BlowerCompressorAerator Operation"] | ["Effluent Screens" ,"BlowerCompressorAerator Operation"] | YES | [15 empty] | Will be sent separately | Inspected |  | This AOSS is functioning as designed and in accordance with the performance/maintanence requirements of 12VAC5-613 | 07/19/2021 | 04:17 PM
06/15/2021 |  | RoutineScheduled | 124-STS-2379 | Fairfax | This AOSS should now return to normal function after having provided the above state routine maintenance. | Approved | EHD - Fairfax | Triple R Construction Co., Inc. | 1942001108 | Charles | Seamon | 2.000000 |  | Septic/ Microfast | Pump Tank | Pump | Pressure | Drip | UV |  | ["Control Operation","SludgeScum Accumulation"] | [] | NA | [17 empty] | Septic-12"sludge 4"scum/ Microfast-14"sludge (Requires pump out and media sprayed) Pump tank-0"sludge/ Pump contactor is faulty and requires replacement/ Pump cnts-4155 ETM-903h 34m/ Peak cnts-44 ETM-43h 14m/ Watermeter-333,314.06/ No breakout or spongy areas on the drip field/ Drip dosing as designed. | This AOSS should now return to normal function after having provided the above state routine maintenance. |  | 12:00 AM
04/22/2021 |  | RoutineScheduled | 124-STS-2379 | Fairfax | This AOSS is functioning as designed and in accordance with the performance/maintenance requirements of 12VAC5-613. | Approved | EHD - Fairfax | McKim Construction | 1942001330 | Michelle | McKim |  |  |  |  | Pump | Gravity | Trenches | Not Applicable |  | ["SludgeScum Accumulation"] | ["Control Operation","Dispersal System Operation","Distribution Pump Operation","Effluent Screens","Level Sensor Operation","Septic Tank Baffles","SludgeScum Accumulation"] | YES | [17 empty] | Pump tank needs pumped out | This AOSS is functioning as designed and in accordance with the performance/maintenance requirements of 12VAC5-613. | 05/13/2021 | 12:00 AM
06/15/2021 |  | RoutineScheduled |  | Loudoun | This AOSS is functioning as designed and in accordance with the performance/maintanence requirements of 12VAC5-613 | Approved | EHD - Loudoun | SES Mid Atlantic, LLC | 1942001203 | James | Green | 1.000000 |  | Puraflo | none | Pump | Gravity | Trenches | Not Applicable |  | ["Effluent Screens"] | ["Effluent Screens"] | YES | [7 empty] | 06/15/2021 |  | 15.000000 | [5 empty] | Will be sent separately | Inspected | Components marked Fully Inspected are done so at the request of the LCHD but do not include the uncovering or physical removal of buried or submerged components such as pumps, floats, diffusers etc, nor inspection of the interior or exterior of tanks, boxes, valves or other buried components for leaks, structural defects or other abnormalities. | This AOSS is functioning as designed and in accordance with the performance/maintanence requirements of 12VAC5-613 | 07/15/2021 | 11:12 AM
04/13/2021 |  | RoutineScheduled |  | Loudoun | This alternative discharging system is not functioning as designed or in accordance with the performance /maintenance requirements of 12VAC5-640 | Pending Review | EHD - Loudoun | Mckim Construction | 1942001330 | Michelle | Mckim | 1.000000 |  | none | none | Gravity | Gravity | Trenches | Not Applicable |  |  |  | NA | [15 empty] | Will be sent separately | Inspected | Septic and atu need pumped out | This alternative discharging system is not functioning as designed or in accordance with the performance /maintenance requirements of 12VAC5-640 | 05/27/2021 | 01:27 PM
05/17/2021 |  | Routine/Scheduled | 175-08-0455 | Prince William | This AOSS is functioning as designed and in accordance with the performance/maintenance requirements of 12VAC5-613 | Approved | EHD - Prince William | SES Mid Atlantic | 1942001203 | Michael | Green |  |  | Puraflo |  |  |  |  | Not Applicable |  | ["Effluent Screens"] | ["Effluent Screens"] | YES | [17 empty] | Pump Amps 16.5 ETM 120 hrs Cycles 3000 Septic Sludge 4" Scum 1" Pump Sludge 1" Scum 0 On 39 secs Off 2 hrs | This AOSS is functioning as designed and in accordance with the performance/maintenance requirements of 12VAC5-613 | 05/17/2021 | 08:25 AM
08/19/2021 |  | RoutineScheduled | 19-142-0091 | Hanover | This AOSS is functioning as designed and in accordance with the performance/maintenance requirements of 12VAC5-613. | Approved | EHD - Chickahominy | Miller’s Septic Service | 1942001468 | Kevin | Blasing | 1.000000 | 1000 | Orenco Advantex |  | Pump | Gravity | Trenches | Not Applicable | 600.000000 |  | ["Attached Growth Medium","Control Operation","Distribution Pump Operation","Effluent Screens","Level Sensor Operation","Recirculation Pump","Septic Tank Baffles","SludgeScum Accumulation"] | YES | None | Clear | [15 empty] | Routine Service. Primary Septic Tank - normal level - effluent screen serviced. Processing Tank - Recirc - pump, media drapes & spray grid serviced. Processing Tank - Discharge - pump serviced, float sensors & controls operating. | This AOSS is functioning as designed and in accordance with the performance/maintenance requirements of 12VAC5-613. | 08/20/2021 | Jan 1 1900 8:00AM
02/17/2021 |  |  | 124-STS-2379 | Fairfax | This AOSS is not functioning as designed or in accordance with the performance/maintenance requirements. | Approved | EHD - Fairfax | McKim Construction | 1942001330 | Michelle | McKim | 2.000000 |  |  |  | Pump | Pressure | Drip | UV |  | [] | ["Attached Growth Medium","Auxiliary Filter","BlowerCompressorAerator Operation","Control Operation","Disinfection","Dispersal System Operation","Distribution Pump Operation","Level Sensor Operation","Recirculation Pump","Septic Tank Baffles","SludgeScum Accumulation"] | YES | [17 empty] | UV light bulb needs replaced not working. Pump tank needs pumped out. | This AOSS is not functioning as designed or in accordance with the performance/maintenance requirements. | 02/20/2021 | 12:00 AM
06/01/2021 |  | RoutineScheduled | 196-08-0133 | Westmoreland | This AOSS is functioning as designed and in accordance with the performance/maintenance requirements of 12VAC5-613. | Approved | EHD - Three Rivers | DRAINFIELD SOLUTIONS |  | MICHELE | WARE | [9 empty] | [] | [] | [19 empty] | This AOSS is functioning as designed and in accordance with the performance/maintenance requirements of 12VAC5-613. | 06/01/2021 | 12:00 AM
11/24/2021 |  | RoutineScheduled | 10-113-188 | Buchanan | This alternative discharging system is functioning as designed and in accordance with the performance/maintenance requirements of 12VAC5-640. | Approved | EHD - Cumberland Plateau | S.E.P.T.I.C., Inc. | 1942001097 | Denny | Deel |  |  | Norweco |  | Gravity | Gravity | Discharge | Chlorination | 200.000000 | ["SludgeScum Accumulation","BlowerCompressorAerator Operation","Disinfection","Dispersal System Operation","Control Operation"] | ["SludgeScum Accumulation","BlowerCompressorAerator Operation","Disinfection","Dispersal System Operation","Control Operation"] | YES | Musty | Clear | [15 empty] | 5 Chlorine | This alternative discharging system is functioning as designed and in accordance with the performance/maintenance requirements of 12VAC5-640. | 11/24/2021 | 12:00 AM
01/07/2021 | Alternative | RoutineScheduled | 151-13-0015 | Lancaster | This AOSS is functioning as designed and in accordance with the performance/maintenance requirements of 12VAC5-613. | Approved | EHD - Three Rivers | Church View Septic Service Inc. | 1942001302 | Charles | Langford |  |  |  |  | Pump | Gravity | Trenches | Not Applicable |  | ["Effluent Screens"] | ["Effluent Screens"] | [19 empty] | This AOSS is functioning as designed and in accordance with the performance/maintenance requirements of 12VAC5-613. | 01/07/2021 | 12:00 AM
08/20/2021 |  | RoutineScheduled | SD-92-67 | Culpeper | This alternative discharging system is functioning as designed and in accordance with the performance/maintenance requirements of 12VAC5-640. | Approved | EHD - Rappahannock-Rapidan | Brown's Septic Inspections LLC | 1942001049 | Jason | Brown | 1.000000 | 1500 | Trash/septic | Singulair | Gravity | Pressure | Discharge | Chlorination |  | ["BlowerCompressorAerator Operation","Control Operation","Disinfection","Dispersal System Operation","Distribution Pump Operation","Level Sensor Operation"] | ["BlowerCompressorAerator Operation","Control Operation","Disinfection","Dispersal System Operation","Distribution Pump Operation","Level Sensor Operation"] | YES | Septic | Black | [14 empty] | Pumped Out | After the repairs the system is back in good operating condition. Will pull samples when system fills up and is discharging. | This alternative discharging system is functioning as designed and in accordance with the performance/maintenance requirements of 12VAC5-640. | 08/25/2021 | 07:30 AM
07/23/2021 |  | Reportable Incident | 124-STS-2379 | Fairfax | This AOSS should now return to normal function after having provided the above state routine maintenance | Approved | EHD - Fairfax | SES Mid Atlantic | 1942001203 | Michael | Green | [9 empty] | ["None"] | ["None"] | N/A | [17 empty] | Replaced damaged riser. | This AOSS should now return to normal function after having provided the above state routine maintenance | 07/23/2021 | Jan 1 1900 4:00PM
09/01/2021 |  | Routine/Scheduled | 093-06-0162 | Isle Of Wight | This AOSS is functioning as designed and in accordance with the performance/maintenance requirements of 12VAC5-613 | Approved | EHD - Western Tidewater | R & K Septic, Inc. | 1942001066 | Mary | VanHolten |  |  | Clearstream ATU |  | Pump |  |  | Not Applicable |  | ["BlowerCompressorAerator Operation","Control Operation","Dispersal System Operation","Distribution Pump Operation","Level Sensor Operation","SludgeScum Accumulation"] | ["BlowerCompressorAerator Operation","Control Operation","Dispersal System Operation","Distribution Pump Operation","Level Sensor Operation","SludgeScum Accumulation"] | N/A | None | Clear | 7.000000 | [14 empty] | Replaced buzzer | This AOSS is functioning as designed and in accordance with the performance/maintenance requirements of 12VAC5-613 | 09/01/2021 | Jan 1 1900 11:25AM
11/04/2021 |  | RoutineScheduled | S-04-111-0118 | Botetourt | This AOSS is functioning as designed and in accordance with the performance/maintenance requirements of 12VAC5-613. | Approved | EHD - Alleghany-Roanoke | Virginia Septic Service | 1942001512 | iain | Waugh | 1.000000 | 1000 | EcoFlo |  | Pump | Gravity | Trenches | Not Applicable |  | [] | [] | NA | [16 empty] | Inspected | Sludge levels-- minimal Scum- 3-4" sludge in Septic tank. No Pumping Needed. Peat appears in good condition, moist and well drained, no ponding. Turned peat in all 4 quadrants. No roots observed. Pump Tank 8" sludge- Alarm float and pump run float tested good. Alarm sounded good. | This AOSS is functioning as designed and in accordance with the performance/maintenance requirements of 12VAC5-613. | 11/05/2021 | Jan 1 1900 9:30AM
03/10/2021 | Alternative | Routine/Scheduled | 136-19-0143 | Gloucester | This AOSS is functioning as designed and in accordance with the performance/maintenance requirements of 12VAC5-613 | Approved | EHD - Three Rivers | Miller's Septic Service | 1942001063 | K.R. Trapper | Davis | 1.000000 | 1500 | Delta Environmental Products, UC Series | Delta Environmental Products, UC Series | Pump | Pressure | Drip | Not Applicable | 1000.000000 |  | ["BlowerCompressorAerator Operation","Control Operation","Dispersal System Operation","Distribution Pump Operation","Effluent Screens","Level Sensor Operation","Septic Tank Baffles","SludgeScum Accumulation"] | YES | Musty | Clear | [15 empty] | Routine Service Primary Septic Tank - normal level - effluent screen serviced - recommend pumpout next service visit. Flow Equalization Tank - normal level - pump, float sensors and controls operating. EcoPod ATU #1 - normal level - mixing present - compressor serviced. EcoPod ATU #2 - normal level - mixing present - compressor serviced. Pump Tank - normal level - pump serviced, float sensors & controls operating. LPD #1 - absorption field appears to have been distrurbed with "other" construction - possible surfacing present. LPD / Drip - Field intact | This AOSS is functioning as designed and in accordance with the performance/maintenance requirements of 12VAC5-613 | 03/15/2021 | 08:30 AM
11/23/2021 |  | Pump-Out Only | 234-17-474 | Chesapeake | This AOSS is functioning as designed and in accordance with the performance/maintenance requirements of 12VAC5-613. | Approved | EHD - Chesapeake | R & K Septic, Inc. | 1942001066 | Mary | VanHolten | [28 empty] | Pumped Out |  | This AOSS is functioning as designed and in accordance with the performance/maintenance requirements of 12VAC5-613. | 11/23/2021 | Jan 1 1900 10:30AM
11/30/2021 |  |  | 08-183-278 | Russell | This AOSS is functioning as designed and in accordance with the performance/maintenance requirements of 12VAC5-613. | Approved | EHD - Cumberland Plateau | S.E.P.T.I.C., Inc. | 1942001097 | Denny | Deel | [9 empty] | [] | [] | [8 empty] | 11/30/2021 | [7 empty] | Attached to this report |  | BOD: BDL TSS: BDL | This AOSS is functioning as designed and in accordance with the performance/maintenance requirements of 12VAC5-613. | 11/30/2021 | 12:00 AM
07/15/2021 |  | RoutineScheduled | 177-09-0050-SP | Spotsylvania | This AOSS is functioning as designed and in accordance with the performance/Maintenance requirements of 12VAC5-613 | Approved | EHD - Rappahannock | EcoSeptix Alliance | 1942001101 | Joe | Malloy | 1.000000 |  | none | none | Pump | Gravity | Trenches | Not Applicable |  | ["Attached Growth Medium" ,"Effluent Screens"] | ["Attached Growth Medium" ,"Effluent Screens"] | YES | [15 empty] | Will be sent separately | Inspected |  | This AOSS is functioning as designed and in accordance with the performance/Maintenance requirements of 12VAC5-613 | 10/06/2021 | 10:54 AM
05/11/2021 |  |  | 033-10-0105-SWP | Caroline | This AOSS is functioning as designed and in accordance with the performance/maintenance requirements of 12VAC5-613. | Approved | EHD - Rappahannock |  | 1942001165 | Michele | Ware | [9 empty] | [] | [] | [19 empty] | This AOSS is functioning as designed and in accordance with the performance/maintenance requirements of 12VAC5-613. | 05/11/2021 | 06:34 PM
05/20/2021 |  | RoutineScheduled |  | Warren | This AOSS is functioning as designed and in accordance with the performance/maintanence requirements of 12VAC5-613 | Pending Review | EHD - Lord Fairfax | Onsite Wastewater Services - May Supply | 1942001627 | Drew | Shull | 1.000000 |  | Orenco Advantex | none | Pump | Gravity | Pad | Not Applicable |  |  |  | NA | Musty | Clear | [13 empty] | Will be sent separately | Inspected | System found to be maintained and operating per requirements. wmd | This AOSS is functioning as designed and in accordance with the performance/maintanence requirements of 12VAC5-613 | 10/18/2021 | 09:04 AM
11/05/2021 |  | Reportable Incident | 157-05-005 | Mathews | This AOSS should now return to normal function after having provided the above state routine maintenance. | Approved | EHD - Three Rivers | Miller’s Septic Service | 1942001468 | Kevin | Blasing | 1.000000 | 1000 | None | None | Gravity | Gravity | Trenches | Not Applicable | 450.000000 | ["Dispersal System Operation"] | ["Dispersal System Operation"] | N/A | [17 empty] | COSS Maintenance. Distribution Box replaced with new concrete 8 port. Spliced to existing conveyance line. Replaced header lines (orangeburg) with new 4" PVC. | This AOSS should now return to normal function after having provided the above state routine maintenance. | 11/08/2021 | 07:45 AM
09/09/2021 |  | Routine/Scheduled | 03-142-0183 | Hanover | This AOSS is functioning as designed and in accordance with the performance/maintenance requirements of 12VAC5-613 | Approved | EHD - Chickahominy | Miller’s Septic Service | 1942001468 | Kevin | Blasing | 1.000000 | 1500 | Orenco Advantex |  | Gravity | Gravity | Trenches | Not Applicable | 450.000000 |  | ["Attached Growth Medium","Control Operation","Dispersal System Operation","Effluent Screens","Level Sensor Operation","Recirculation Pump","Septic Tank Baffles","SludgeScum Accumulation"] | YES | Musty | Clear | [15 empty] | Routine Service. Processing Tank - normal level - RSV, Recirc Pump & Effluent screen serviced. Treatment Module - media drapes & spray grid serviced. No indications of servicing in absorption field. | This AOSS is functioning as designed and in accordance with the performance/maintenance requirements of 12VAC5-613 | 09/10/2021 | Jan 1 1900 7:00AM
09/13/2021 |  | RoutineScheduled | 02-197-A6 | Wise | This AOSS is functioning as designed and in accordance with the performance/maintenance requirements of 12VAC5-613. | Approved | EHD - Lenowisco | S.E.P.T.I.C., Inc. | 1942001097 | Denny | Deel |  |  | Norweco |  | Gravity | Gravity | Discharge | Chlorination | 200.000000 | ["BlowerCompressorAerator Operation","Disinfection","Dispersal System Operation","Control Operation","SludgeScum Accumulation"] | ["BlowerCompressorAerator Operation","Disinfection","Dispersal System Operation","Control Operation","SludgeScum Accumulation"] | YES | Musty | Clear | [15 empty] | 5 Chlorine | This AOSS is functioning as designed and in accordance with the performance/maintenance requirements of 12VAC5-613. | 09/13/2021 | 12:00 AM
10/15/2021 | Alternative | Routine/Scheduled | 157-02-166 | Mathews | This AOSS should now return to normal function after having provided the above state routine maintenance. | Approved | EHD - Three Rivers | Farmer's Septic Service, Inc. | 1942001191 | Allen | Farmer | 1.000000 | [8 empty] | ["BlowerCompressorAerator Operation","Control Operation","Distribution Pump Operation","Effluent Screens","Level Sensor Operation","SludgeScum Accumulation"] | ["BlowerCompressorAerator Operation","Control Operation","Distribution Pump Operation","Effluent Screens","Level Sensor Operation","SludgeScum Accumulation"] | [18 empty] | Serviced system. Checked the pump, panel, & floats (ok). Cleaned the filter in the Clearstream. Changed the diffuser in the Clearstream and changed the filter in the aerator. Installed a rebuild kit on the aerator. The pressure switch on the aerator is not hooked up. The inlet tee on the septic tank is cast iron - probably needs to be replaced with a PVC one - having problems with toilets. Installed the following on the septic tank 6" x 24" EZ Set riser, 24" flat ring, and a 24" lid. | This AOSS should now return to normal function after having provided the above state routine maintenance. | 10/15/2021 | 04:00 PM
11/22/2021 |  | RoutineScheduled | 182-01-0072 (LEGACY ALT. SYSTEM) | Rockingham | This AOSS is functioning as designed and in accordance with the performance/Maintenance requirements of 12VAC5-613 | Approved | EHD - Central Shenandoah | Cubbage Septic Solutions LLC | 1942001021 | Harrison | Cubbage | 1.000000 |  | Biomicrobics MicroFAST | none | Pump | Pressure | Drip | Not Applicable |  | ["Control Operation" ,"Auxiliary Filter" ,"BlowerCompressorAerator Operation"] | ["Control Operation" ,"Auxiliary Filter" ,"BlowerCompressorAerator Operation"] | NA | [15 empty] | Will be sent separately | Inspected |  | This AOSS is functioning as designed and in accordance with the performance/Maintenance requirements of 12VAC5-613 | 12/26/2021 | 11:36 AM
09/15/2021 | Alternative | RoutineScheduled | 061-STS-23024 | Fauquier | This AOSS is functioning as designed and in accordance with the performance/maintenance requirements of 12VAC5-613 | Approved | EHD - Rappahannock-Rapidan | SES Mid Atlantic, LLC | 1942001236 | S. Michael | Lynn |  | 4200 | Whitewater ATU | Whitewater ATU | Pump | Gravity | Drip | Not Applicable |  | ["SludgeScum Accumulation"] | ["SludgeScum Accumulation"] | NA | Pungent | Discolored | [13 empty] | Will be sent separately | Inspected | Grease trap and primary tank pumped out | This AOSS is functioning as designed and in accordance with the performance/maintenance requirements of 12VAC5-613 | 02/28/2022 | 04:59 AM
09/16/2021 |  | RoutineScheduled | 124-STS-2379 | Fairfax | This AOSS is functioning as designed and in accordance with the performance/maintenance requirements of 12VAC5-613. | Approved | EHD - Fairfax | McKim Construction | 1942001330 | Michelle | McKim | [9 empty] | [] | [] | [8 empty] | 07/13/2021 | Pump Chamber | 3.000000 | [5 empty] | Attached to this report |  |  | This AOSS is functioning as designed and in accordance with the performance/maintenance requirements of 12VAC5-613. | 01/07/2022 | Jan 1 1900 3:20PM
11/04/2021 |  | Reportable Incident | 175-16-0347 | Prince William | This AOSS should now return to normal function after having provided the above state routine maintenance. | Approved | EHD - Prince William | SES Mid Atlantic | 1942001203 | Michael | Green | [9 empty] | ["Disinfection"] | ["Disinfection"] | N/A | [17 empty] | Replaced UV Bulb. | This AOSS should now return to normal function after having provided the above state routine maintenance. | 11/04/2021 | 02:22 PM
05/04/2021 | Alternative | Reportable Incident | 073-STS-105145 | Gloucester | This AOSS should now return to normal function after having provided the above state routine maintenance | Approved | EHD - Three Rivers | Miller's Septic Service | 1942001063 | K.R. Trapper | Davis | 1.000000 | 1000 | None | None | Gravity | Gravity | Trenches | Not Applicable | 450.000000 | ["Dispersal System Operation"] | ["Dispersal System Operation"] | N/A | [17 empty] | COSS - Maintenance Replaced failed distribution box with new concrete 8 port distribution box - timed / balanced. Spliced to existing conveyance line. Spliced to existing header lines. Absorption field pressure washed to remove debris. | This AOSS should now return to normal function after having provided the above state routine maintenance | 05/05/2021 | 07:30 AM
08/25/2021 | Alternative |  | 115-07-0522 | Campbell | This AOSS is functioning as designed and in accordance with the performance/maintenance requirements of 12VAC5-613. | Approved | EHD - Central | Edward Stanley | 1942001016 | Edward | Stanley | 2.000000 | 9000 | Microfast | Microfast | Pump | Gravity | Trenches | Not Applicable | 629.000000 | ["Effluent Screens"] | ["Effluent Screens"] | YES |  | Clear | 7.900000 | 3.000000 | 28.000000 | [13 empty] | This AOSS is functioning as designed and in accordance with the performance/maintenance requirements of 12VAC5-613. |  | 12:00 AM
11/04/2021 |  | RoutineScheduled | 107-04-0489 | Augusta | This AOSS is functioning as designed and in accordance with the performance/maintenance requirements of 12VAC5-613. | Approved | EHD - Central Shenandoah | Cubbage Septic Solutions LLC | 1942001021 | Harrison | Cubbage | 1.000000 |  | none | none | Pump | Gravity | Drip | Not Applicable |  | ["Auxiliary Filter"] | ["Auxiliary Filter"] | NA | [15 empty] | Will be sent separately | Inspected |  | This AOSS is functioning as designed and in accordance with the performance/maintenance requirements of 12VAC5-613. | 12/26/2021 | 11:36 AM
03/13/2021 |  | RoutineScheduled | 133 07 0946 | Franklin | This AOSS is functioning as designed and in accordance with the performance/maintenance requirements of 12VAC5-613. | Approved | EHD - West Piedmont | The Creighton Companies, LLC | 1942001001 | J.J. | Keith | 1.000000 | 1500 | Advantex |  | Pump | Gravity | Trenches |  |  | ["Auxiliary Filter"] | ["Auxiliary Filter"] | [18 empty] | Annual inspection. 16" in septic tank, may need to be pumped next year. Cleaned recirculation basket filter. Filter needs to be cleaned twice per year to avoid clogging. Flushed treatment unit spray manifold. Tested pumps, floats and alarm. | This AOSS is functioning as designed and in accordance with the performance/maintenance requirements of 12VAC5-613. | 03/18/2021 | 07:03 PM
01/21/2021 |  | RoutineScheduled |  | Loudoun | This AOSS is functioning as designed and in accordance with the performance/maintanence requirements of 12VAC5-613 | Pending Payment | EHD - Loudoun | Great Falls Septic Service, Inc | 1942001301 | Josh | Hott |  |  | none | none | Gravity | Gravity |  | Not Applicable |  |  |  | NA | [15 empty] | Will be sent separately | Inspected |  | This AOSS is functioning as designed and in accordance with the performance/maintanence requirements of 12VAC5-613 | 04/27/2021 | 11:51 AM
04/05/2021 |  | RoutineScheduled | 181-16-0117 | Rockbridge | This AOSS is functioning as designed and in accordance with the performance/maintenance requirements of 12VAC5-613. | Approved | EHD - Central Shenandoah | Garland Easter Septic Service | 1942001206 | Garland | Easter |  |  |  |  | Pump | Pressure | Drip | Not Applicable |  | ["Effluent Screens"] | ["Effluent Screens"] | YES | Musty | Clear | [16 empty] | This AOSS is functioning as designed and in accordance with the performance/maintenance requirements of 12VAC5-613. | 03/10/2022 | 12:00 AM
08/27/2021 |  | Follow-Up | SD-06-27 | Fauquier | This AOSS is functioning as designed and in accordance with the performance/maintanence requirements of 12VAC5-613 | Approved | EHD - Rappahannock-Rapidan | Dominion Septic, Inc | 1942001068 | David | Stewart | 1.000000 |  | Puraflo | none | Pump | Gravity | Trenches | Not Applicable |  |  |  | NA | [15 empty] | Will be sent separately | Inspected | Installed septic tank inlet riser in order to seal out groundwater and provide future access for maintenance. | This AOSS is functioning as designed and in accordance with the performance/maintanence requirements of 12VAC5-613 | 09/01/2021 | 10:24 AM
03/03/2021 |  | RoutineScheduled | 182-03-0194 (LEGACY ALT. SYSTEM) | Rockingham | This AOSS is functioning as designed and in accordance with the performance/maintanence requirements of 12VAC5-613 | Approved | EHD - Central Shenandoah | Onsite Wastewater Services - May Supply | 1942001627 | Drew | Shull | 1.000000 |  | Biomicrobics MicroFAST | none | Pump | Gravity | Drip | Not Applicable |  |  |  | NA | Musty | Clear | [13 empty] | Will be sent separately | Inspected | System found to be maintained and operating per requirements. | This AOSS is functioning as designed and in accordance with the performance/maintanence requirements of 12VAC5-613 | 08/09/2021 | 08:53 AM
01/15/2021 | Alternative | Reportable Incident | 166-10-248 | Northumberland | This AOSS is not functioning as designed or in accordance with the performance/maintenance requirements | Approved | EHD - Three Rivers | Miller's Septic Service | 1942001063 | K.R. Trapper | Davis | 1.000000 | 1000 | None | None | Gravity | Gravity | Trenches | Not Applicable | 450.000000 | ["Dispersal System Operation"] | ["Dispersal System Operation","Septic Tank Baffles","Sludge/Scum Accumulation"] | N/A | [17 empty] | COSS Inspection - Tree service ran over absorption field & distribution box. Primary Septic Tank - intact - no riser access Pump Tank / Secondary Septic Tank present - conveyance line has been piped straight through - tank not in use, but present and full of water. Distribution Box - plastic - partially crushed, requires replacement - all laterals are accepting effluent | This AOSS is not functioning as designed or in accordance with the performance/maintenance requirements | 01/18/2021 | 08:30 AM
10/19/2021 |  | RoutineScheduled | 107-06-0008 | Augusta | This AOSS is functioning as designed and in accordance with the performance/maintenance requirements of 12VAC5-613. | Approved | EHD - Central Shenandoah | Garland Easter Septic Service | 1942001206 | Garland | Easter |  |  |  |  | Pump | Pressure | Drip | Not Applicable |  | ["Effluent Screens"] | ["Effluent Screens"] | YES | Musty | Clear | [16 empty] | This AOSS is functioning as designed and in accordance with the performance/maintenance requirements of 12VAC5-613. | 02/24/2021 | 12:00 AM
05/19/2021 |  | Routine/Scheduled | 124-STS-2379 | Fairfax | This AOSS is functioning as designed and in accordance with the performance/maintenance requirements of 12VAC5-613 | Approved | EHD - Fairfax | SES Mid Atlantic | 1942001203 | Michael | Green |  |  | Biomicrobics MicroFAST |  |  |  |  | UV |  | ["Auxiliary Filter","BlowerCompressorAerator Operation","Disinfection"] | ["Auxiliary Filter","BlowerCompressorAerator Operation","Disinfection"] | N/A | Musty | Clear | [15 empty] | Pump Amps 12.10 ETM 171 hrs Cycles 967 Water Meter Reading 127400 Septic Sludge 5" Scum 5" ATU Sludge 12" Scum 0 Pump Sludge 0 Scum 0 On 13 mins 51 secs Off 3 hrs 46 mins | This AOSS is functioning as designed and in accordance with the performance/maintenance requirements of 12VAC5-613 | 05/19/2021 | Jan 1 1900 3:05PM
09/21/2021 |  | RoutineScheduled | 124-STS-2379 | Fairfax | This AOSS is functioning as designed and in accordance with the performance/maintenance requirements of 12VAC5-613. | Approved | EHD - Fairfax | Ashleys Septic Service | 1930332 | Shane | Majewski | 1.000000 | 2000 |  |  | Pump | Gravity | Pad | Not Applicable | 750.000000 | ["Level Sensor Operation","Control Operation"] | ["Level Sensor Operation","Control Operation"] | YES | [18 empty] | This AOSS is functioning as designed and in accordance with the performance/maintenance requirements of 12VAC5-613. | 09/30/2021 | Jan 1 1900 4:05PM
07/01/2021 |  | RoutineScheduled | 187-18-0169 | Warren | This AOSS is functioning as designed and in accordance with the performance/maintanence requirements of 12VAC5-613 | Approved | EHD - Lord Fairfax | Cubbage Septic Solutions LLC | 1942001021 | Harrison | Cubbage | 1.000000 |  | Biomicrobics MicroFAST | none | Pump | Gravity |  | Not Applicable |  | ["BlowerCompressorAerator Operation" ,"Control Operation" ,"Auxiliary Filter" ,"Attached Growth Medium"] | ["BlowerCompressorAerator Operation" ,"Control Operation" ,"Auxiliary Filter" ,"Attached Growth Medium"] | NA | [15 empty] | Will be sent separately | Inspected |  | This AOSS is functioning as designed and in accordance with the performance/maintanence requirements of 12VAC5-613 | 09/15/2021 | 08:48 PM
09/08/2021 |  | RoutineScheduled | 099-16-0108 SWP | King George | This AOSS is functioning as designed and in accordance with the performance/maintenance requirements of 12VAC5-613. | Approved | EHD - Rappahannock | Drainfield Solutions, LLC | 2705163102 | Michele | Ware | [9 empty] | ["Control Operation","Effluent Screens"] | ["BlowerCompressorAerator Operation","Control Operation","Dispersal System Operation","Other","SludgeScum Accumulation","Level Sensor Operation"] | [19 empty] | This AOSS is functioning as designed and in accordance with the performance/maintenance requirements of 12VAC5-613. | 02/18/2022 | 11:28 AM
12/14/2021 |  | RoutineScheduled | 137-16-117 | Orange | This AOSS is functioning as designed and in accordance with the performance/maintenance requirements of 12VAC5-613 | Approved | EHD - Rappahannock-Rapidan | EcoSeptix Alliance | 1942001060 | Rob | Martin | 1.000000 |  | none | none | Gravity | Gravity | Trenches | Not Applicable |  | ["BlowerCompressorAerator Operation"] | ["BlowerCompressorAerator Operation"] | NA | Musty | Clear | [13 empty] | Will be sent separately | Inspected |  | This AOSS is functioning as designed and in accordance with the performance/maintenance requirements of 12VAC5-613 | 01/05/2022 | 01:41 PM
01/09/2021 |  | RoutineScheduled | SD-97-240 | Culpeper | This AOSS is functioning as designed and in accordance with the performance/maintenance requirements of 12VAC5-613. | Approved | EHD - Rappahannock-Rapidan | Wastemaster Inc |  | Timothy | Jenkins | 2.000000 |  | Recirculating Sandfilter |  | Pump | Gravity | Discharge | Chlorination |  | [] | [] |  | Musty | Clear | 6.800000 |  |  | 2.200000 | [11 empty] | Trash Tank Access Below Grade | This AOSS is functioning as designed and in accordance with the performance/maintenance requirements of 12VAC5-613. | 01/25/2021 | 10:00 AM
12/08/2021 |  | RoutineScheduled | 04-160-0229 | Montgomery | This AOSS is functioning as designed and in accordance with the performance/maintenance requirements of 12VAC5-613. | Approved | EHD - New River | Montgomery Sanitation Services, Inc. | 1942001003 |  |  | 2.000000 | 1000 gallons |  |  | Gravity | Gravity | Trenches | Not Applicable |  | ["None"] | [] | YES | Septic | Discolored | [14 empty] | Inspected |  | This AOSS is functioning as designed and in accordance with the performance/maintenance requirements of 12VAC5-613. | 12/15/2021 | 12:00 AM
06/23/2021 |  | Routine/Scheduled | 093-STS-13830 | Isle Of Wight | This AOSS is functioning as designed and in accordance with the performance/maintenance requirements of 12VAC5-613 | Approved | EHD - Western Tidewater | R & K Septic, Inc. | 1942001066 | Mary | VanHolten | [11 empty] | N/A | [7 empty] | 06/23/2021 | Pump Chamber | 14.000000 | [5 empty] | Attached to this report |  |  | This AOSS is functioning as designed and in accordance with the performance/maintenance requirements of 12VAC5-613 | 06/23/2021 | Jan 1 1900 9:00AM
03/05/2021 |  | Pump-Out Only |  | Frederick | This AOSS is functioning as designed and in accordance with the performance/maintenance requirements of 12VAC5-613. | Pending Review | EHD - Lord Fairfax | POWELLS PLUMBING, INC. | 1942001036 | Kurt | Holthaus |  |  | Puraflo | [6 empty] | ["SludgeScum Accumulation"] | ["SludgeScum Accumulation"] | YES | [18 empty] | This AOSS is functioning as designed and in accordance with the performance/maintenance requirements of 12VAC5-613. | 03/11/2021 | 02:39 PM
11/23/2021 |  | Routine/Scheduled | 06-118-0098 | Charles City | This AOSS is functioning as designed and in accordance with the performance/maintenance requirements of 12VAC5-613. | Approved | EHD - Chickahominy | Old Dominion Onsite, Inc. | 1942001134 | John | Ewing | 1.000000 | 1000 | Puraflo |  | Pump | Pressure | Pad | Not Applicable | 300.000000 | ["Dispersal System Operation","Effluent Screens","Level Sensor Operation","SludgeScum Accumulation"] | ["Dispersal System Operation","Effluent Screens","Level Sensor Operation"] | YES | [17 empty] | The effluent filter was very clogged and the liquid level was up 4-5 inches above the normal operating level. The septic and pump tanks should be pumped out soon. | This AOSS is functioning as designed and in accordance with the performance/maintenance requirements of 12VAC5-613. | 11/23/2021 | Jan 1 1900 3:29PM
05/14/2021 |  | RoutineScheduled | SD-07-065 | Orange | This AOSS is not functioning as designed or in accordance with the performance/Maintenance requirements | Approved | EHD - Rappahannock-Rapidan | EcoSeptix Alliance | 1942001060 | Rob | Martin | 1.000000 |  | none | none | Pump | Gravity | Trenches | Not Applicable |  | ["BlowerCompressorAerator Operation" ,"Control Operation"] | ["BlowerCompressorAerator Operation"] | NA | [15 empty] | Will be sent separately | Inspected | The contactor in the control panel is not working, and the system has been modified to operate off a single float. The contactor appears to have failed (for a second time) due to corrosion from gas leaking in from the pump tank. We would recommend rewiring the control panel with UF wiring and replacing the contactor. | This AOSS is not functioning as designed or in accordance with the performance/Maintenance requirements | 06/02/2021 | 07:05 AM
02/17/2021 |  | RoutineScheduled | 15-120-0200A | Chesterfield | This AOSS is functioning as designed and in accordance with the performance/maintenance requirements of 12VAC5-613. | Approved | EHD - Chesterfield | Lyttle Service Co., LLC dba Stamie E. Lyttle Co | 1942001332 | Benjamin | Chapin | [9 empty] | [] | [] | [19 empty] | This AOSS is functioning as designed and in accordance with the performance/maintenance requirements of 12VAC5-613. | 02/17/2021 | 12:00 AM
06/02/2021 |  | Initial Visit | 182-18-0270 | Rockingham | This AOSS is functioning as designed and in accordance with the performance/maintenance requirements of 12VAC5-613 | Approved | EHD - Central Shenandoah | Onsite Wastewater Services - May Supply | 1942001627 | Drew | Shull | 1.000000 |  | none | none | Pump | Gravity |  | Not Applicable |  |  |  | NA | None | Clear | [5 empty] | 07/28/2021 |  | 8.000000 |  |  | 6.400000 |  |  | Will be sent separately | Inspected | STARTUP COMPLETED ON 06/02/2021 BY DKS, ALONG WITH A OMRON REPEAT CYCLE TIMER REPLACEMENT FOR TDP PANEL. 180-DAY LABS WERE COMPLETED ON 07/28/2021 BY DKS, ALONG WITH ON 08/02/2021 A LEAK IN THE DRAINFIELD. (ALL WORK WAS COMPLETED FREE OF CHARGE, AND AT NO COST TO THE CLIENT DUE TO A 2020 CLERICAL ERROR, THAT IT STATES OCCURRED WHEN OFFICE STAFF DID NOT CHARGE THE CARD. PLEASE TAKE SPECIAL NOTE: ANY ONGOING INSPECTIONS OR SERVICE WORK AFTER 08/02/2021 WILL NEED TO BE PAID FOR. | This AOSS is functioning as designed and in accordance with the performance/maintenance requirements of 12VAC5-613 | 07/06/2022 | 06:16 AM
11/23/2021 |  | RoutineScheduled |  | Warren | This AOSS is functioning as designed and in accordance with the performance/maintenance requirements of 12VAC5-613. | Pending Review | EHD - Lord Fairfax | Inboden Environmental Services, Inc | 1942001173 | Darrin | Plauger | [9 empty] | [] | [] |  | None | Clear | 6.480000 | [15 empty] | This AOSS is functioning as designed and in accordance with the performance/maintenance requirements of 12VAC5-613. | 12/14/2021 | 01:50 PM
04/14/2021 |  | Reportable Incident | 124-STS-2379 | Fairfax | This AOSS should now return to normal function after having provided the above state routine maintenance. | Approved | EHD - Fairfax | Triple R Construction Co., Inc. | 1942001108 | Charles | Seamon | [9 empty] | ["Control Operation"] | ["Control Operation"] | [18 empty] | Alarm service call only: Microfast to American Drip system. Found faulty contactor in the control panel and it was replaced. Counts: Pump cnts-2086 ETM-562h 15m/ Peak cnts-7 ETM-0h 20m | This AOSS should now return to normal function after having provided the above state routine maintenance. |  | 12:00 AM
10/26/2021 | Alternative | Routine/Scheduled | 166-05-715 | Northumberland | This AOSS is functioning as designed and in accordance with the performance/maintenance requirements of 12VAC5-613. | Approved | EHD - Three Rivers | Miller's Septic Service | 1942001468 | Kevin | Blasing | 1.000000 | 1000 | PremierTech, EFX |  | Pump | Gravity | Trenches | Not Applicable | 450.000000 |  | ["Attached Growth Medium","Control Operation","Dispersal System Operation","Distribution Pump Operation","Effluent Screens","Level Sensor Operation","Septic Tank Baffles","SludgeScum Accumulation"] | YES | Musty | Clear | [15 empty] | Routine Service. Primary Septic Tank - normal level - effluent screen serviced. BioFilter - Peatmoss in good condition - raked / turned. Pump Basin - float sensors, pump & controls operating. DBox - plastic - intact - all laterals accepting efluent | This AOSS is functioning as designed and in accordance with the performance/maintenance requirements of 12VAC5-613. | 11/03/2021 | 10:00 AM
06/15/2021 |  | RoutineScheduled | 139130225 | Page | This AOSS is functioning as designed and in accordance with the performance/maintanence requirements of 12VAC5-613 | Approved | EHD - Lord Fairfax | Cubbage Septic Solutions LLC | 1942001021 | Harrison | Cubbage | 1.000000 |  | Biomicrobics MicroFAST | none | Pump | Gravity | Drip | Not Applicable |  | ["BlowerCompressorAerator Operation" ,"Auxiliary Filter"] | ["Auxiliary Filter" ,"BlowerCompressorAerator Operation"] | NA | [15 empty] | Will be sent separately | Inspected |  | This AOSS is functioning as designed and in accordance with the performance/maintanence requirements of 12VAC5-613 | 07/13/2021 | 02:06 PM
06/15/2021 |  | Routine/Scheduled |  | Loudoun | This AOSS is functioning as designed and in accordance with the performance/maintenance requirements of 12VAC5-613. | Pending Review | EHD - Loudoun | POWELLS PLUMBING, INC. | 1942001036 | Kurt | Holthaus | 1.000000 | 1250 | Multiflo FTB |  | Pump | Gravity | Trenches |  | 600.000000 | ["None"] | ["None"] | N/A | [18 empty] | This AOSS is functioning as designed and in accordance with the performance/maintenance requirements of 12VAC5-613. | 06/24/2021 | 11:42 AM
07/13/2021 |  | RoutineScheduled | 187-17-0008 | Warren | This AOSS is functioning as designed and in accordance with the performance/maintenance requirements of 12VAC5-613. | Approved | EHD - Lord Fairfax | Larry Royston Septic Service, LLC | 2705110225 | Larry | Royston | [9 empty] | ["None"] | ["None"] | YES | [16 empty] | Inspected |  | This AOSS is functioning as designed and in accordance with the performance/maintenance requirements of 12VAC5-613. | 08/31/2021 | 08:40 AM
12/28/2021 |  | RoutineScheduled | SWP-05-499 | Stafford | This AOSS is functioning as designed and in accordance with the performance/maintenance requirements of 12VAC5-613 | Approved | EHD - Rappahannock | Dominion Septic, Inc | 1942001068 | David | Stewart | 1.000000 |  | Puraflo | none | Pump | Gravity | Trenches | Not Applicable |  | ["Attached Growth Medium" ,"Dispersal System Operation" ,"Distribution Pump Operation" ,"Level Sensor Operation" ,"Septic Tank Baffles" ,"SludgeScum Accumulation"] | ["Attached Growth Medium" ,"Dispersal System Operation" ,"Distribution Pump Operation" ,"Level Sensor Operation" ,"Septic Tank Baffles" ,"SludgeScum Accumulation"] | NA | None | Clear | [13 empty] | Will be sent separately | Inspected | Routine inspection. | This AOSS is functioning as designed and in accordance with the performance/maintenance requirements of 12VAC5-613 | 01/07/2022 | 06:18 AM
04/22/2021 |  | RoutineScheduled |  | Loudoun | This alternative discharging system is not functioning as designed or in accordance with the performance /maintenance requirements of 12VAC5-640 | Pending Review | EHD - Loudoun | Mckim Construction | 1942001330 | Michelle | Mckim | 1.000000 |  | Orenco Advantex | none | Pump | Gravity | Trenches | Not Applicable |  |  |  | NA | [15 empty] | Will be sent separately | Inspected | Septic tank needs pumped out | This alternative discharging system is not functioning as designed or in accordance with the performance /maintenance requirements of 12VAC5-640 | 05/27/2021 | 01:27 PM
06/28/2021 |  | RoutineScheduled | 107-11-0248 | Augusta | This AOSS is functioning as designed and in accordance with the performance/maintenance requirements of 12VAC5-613. | Approved | EHD - Central Shenandoah | Onsite Wastewater Services - May Supply | 1942001627 | Drew | Shull | 1.000000 |  | Biomicrobics MicroFAST | none | Pump | Pressure | Drip | Not Applicable |  |  |  | NA | [15 empty] | Will be sent separately | Inspected |  | This AOSS is functioning as designed and in accordance with the performance/maintenance requirements of 12VAC5-613. | 04/01/2022 | 01:40 PM
10/05/2021 |  | RoutineScheduled | 124-STS-2379 | Fairfax | This AOSS is functioning as designed and in accordance with the performance/maintenance requirements of 12VAC5-613. | Approved | EHD - Fairfax | Great Falls Septic Service, Inc. | 2705051738 | Joshua | Hott | 1.000000 | 1250 | Septic | Puraflo | Pump | Gravity | Trenches | Not Applicable |  | [] | [] | NA | [18 empty] | This AOSS is functioning as designed and in accordance with the performance/maintenance requirements of 12VAC5-613. |  | 12:00 AM
02/08/2021 |  | RoutineScheduled | SP-04-202 | Stafford | This alternative discharging system is functioning as designed and in accordance with the performance/maintenance requirements of 12VAC5-640 | Approved | EHD - Rappahannock | Dominion Septic, Inc | 1942001125 | Tom | Jackson | 1.000000 |  | Puraflo | none | Pump | Gravity | Trenches | Not Applicable |  | ["Control Operation" ,"Distribution Pump Operation" ,"Level Sensor Operation" ,"SludgeScum Accumulation"] | ["Control Operation" ,"Distribution Pump Operation" ,"Level Sensor Operation"] | NA | None | Cloudy | [13 empty] | Will be sent separately | Inspected | On site for annual inspection and to investigate cause of high level alarm. Pump would not run in auto or manual. Found hot wire rotted off wire nut in j-box at tank. Cut and stripped all wires on pump and both floats, installed new wire nuts. Junction box at tank is in rough shape, needs replaced. Pump and floats old, but working normally. Flow rate approximately 29.9 gpm (hard to be exact with fiberglass tank). Septic tank needs pumped out asap. Owners to make arrangements with local pumping company. | This alternative discharging system is functioning as designed and in accordance with the performance/maintenance requirements of 12VAC5-640 | 04/13/2021 | 11:22 AM
06/15/2021 |  | Initial Visit | LEGACY | James City | This alternative discharging system is not functioning as designed or in accordance with the performance /maintenance requirements of 12VAC5-640 | Approved | EHD - Peninsula | Miller’s Septic Service | 1942001063 | K.R. Trapper | Davis | 2.000000 | 1000 | Multiflo FTB |  | Gravity | Gravity | Discharge | Chlorination | 750.000000 | ["BlowerCompressorAerator Operation"] | ["BlowerCompressorAerator Operation","Control Operation","Disinfection","Dispersal System Operation","Distribution Pump Operation","Level Sensor Operation","Septic Tank Baffles","SludgeScum Accumulation"] | N/A | Pungent | Discolored | 6.640000 | 1.430000 |  |  |  | 06/15/2021 | Sample Chamber | 58.000000 |  | 4600.000000 | 215.000000 |  |  | Will be sent separately |  | Alternative Discharge - Initial Visit Grinder lift station - float sensors, pump and controls operating. MultiFlow ATU - treatment module fractured - mixing present - socks clogged (reported to have been replaced 2019) effluent discolored. Chlorinator - customer reports keeping it full of appropriate tablets. Laboratory samples obtained for BOD5, TSS and Ecoliform - field samples obtained. Sample Results obtained 06/22/2021 and are OUT OF COMPLIANCE | This alternative discharging system is not functioning as designed or in accordance with the performance /maintenance requirements of 12VAC5-640 | 06/22/2021 | Jan 1 1900 2:15PM
03/06/2021 |  | RoutineScheduled |  | Loudoun | This alternative discharging system is functioning as designed and in accordance with the performance/maintenance requirements of 12VAC5-640 | Pending Review | EHD - Loudoun | Loudoun Enviromental | 1942001460 | Austin | Kirkpatrick | 1.000000 |  | none | none | Pump | Gravity | Trenches | Not Applicable |  |  |  | NO | Musty | Cloudy | [13 empty] | Will be sent separately | Inspected |  | This alternative discharging system is functioning as designed and in accordance with the performance/maintenance requirements of 12VAC5-640 | 05/28/2021 | 10:17 AM
05/21/2021 |  | RoutineScheduled | 033-17-0072-SP | Caroline | This AOSS is functioning as designed and in accordance with the performance/Maintenance requirements of 12VAC5-613 | Approved | EHD - Rappahannock | EcoSeptix Alliance | 1942001060 | Rob | Martin | 1.000000 |  | Norweco Singulair ATU | none | Gravity | Gravity | Trenches | Not Applicable |  | ["Attached Growth Medium" ,"BlowerCompressorAerator Operation" ,"Effluent Screens" ,"SludgeScum Accumulation"] | ["Attached Growth Medium" ,"BlowerCompressorAerator Operation" ,"Effluent Screens"] | YES | [15 empty] | Will be sent separately | Inspected | We recommend pumping both Septic Tank compartments due to sludge accumulation. | This AOSS is functioning as designed and in accordance with the performance/Maintenance requirements of 12VAC5-613 | 06/16/2021 | 07:35 AM
06/01/2021 |  |  | 033-16-0091-SP | Caroline | This AOSS is functioning as designed and in accordance with the performance/maintenance requirements of 12VAC5-613. | Approved | EHD - Rappahannock | Drainfield Solutions |  | Michele | Ware | [9 empty] | [] | [] | [19 empty] | This AOSS is functioning as designed and in accordance with the performance/maintenance requirements of 12VAC5-613. | 06/01/2021 | 11:00 AM
10/28/2021 |  | Routine/Scheduled | 093-09-0018 | Isle Of Wight | This AOSS is functioning as designed and in accordance with the performance/maintenance requirements of 12VAC5-613. | Approved | EHD - Western Tidewater | R & K Septic, Inc. | 1942001066 | Mary | VanHolten |  |  | Clearstream ATU |  | Pump |  |  | Not Applicable |  | ["BlowerCompressorAerator Operation","Control Operation","Dispersal System Operation","Distribution Pump Operation","Level Sensor Operation","SludgeScum Accumulation"] | ["BlowerCompressorAerator Operation","Control Operation","Dispersal System Operation","Distribution Pump Operation","Level Sensor Operation","SludgeScum Accumulation"] | N/A | None | Clear | 8.000000 | 4.000000 | [14 empty] | This AOSS is functioning as designed and in accordance with the performance/maintenance requirements of 12VAC5-613. | 10/28/2021 | Jan 1 1900 10:10AM
08/09/2021 |  | RoutineScheduled | 033-14-0084-SR | Caroline | This AOSS is functioning as designed and in accordance with the performance/Maintenance requirements of 12VAC5-613 | Approved | EHD - Rappahannock | EcoSeptix Alliance | 1942001101 | Joe | Malloy | 1.000000 |  | Orenco Advantex | none | Pump | Gravity | Trenches | Not Applicable |  | ["Effluent Screens" ,"Recirculation Pump" ,"Distribution Pump Operation" ,"Attached Growth Medium"] | ["Distribution Pump Operation" ,"Effluent Screens" ,"Recirculation Pump" ,"Attached Growth Medium"] | YES | Pungent | Discolored | [13 empty] | Will be sent separately | Inspected | There is a damaged riser lid that should be replaced. | This AOSS is functioning as designed and in accordance with the performance/Maintenance requirements of 12VAC5-613 | 10/06/2021 | 10:54 AM
11/15/2021 |  | RoutineScheduled | 179-19-0035-SP | Stafford | This AOSS is functioning as designed and in accordance with the performance/Maintenance requirements of 12VAC5-613 | Approved | EHD - Rappahannock | EcoSeptix Alliance | 1942001060 | Rob | Martin |  |  | Orenco Advantex | none | Pump | Gravity | Trenches | Not Applicable |  | ["Recirculation Pump" ,"Dispersal System Operation" ,"Effluent Screens" ,"Attached Growth Medium"] | ["Recirculation Pump" ,"Attached Growth Medium" ,"Effluent Screens"] | YES | Musty | Clear | [13 empty] | Will be sent separately | Inspected | We recommend replacing the Fralo Monster Box lid which has been damaged by a lawn mower. | This AOSS is functioning as designed and in accordance with the performance/Maintenance requirements of 12VAC5-613 | 12/01/2021 | 07:33 AM
10/20/2021 |  | RoutineScheduled | 182-06-0005 | Rockingham | This AOSS is functioning as designed and in accordance with the performance/maintenance requirements of 12VAC5-613 | Approved | EHD - Central Shenandoah | Onsite Wastewater Services - May Supply | 1942001627 | Drew | Shull | 1.000000 |  | Biomicrobics MicroFAST | none | Pump | Gravity | Drip | Not Applicable |  |  |  | NA | None | Clear | [13 empty] | Will be sent separately | Inspected | INSPECTED ON 10/20/2021 BY BLH. NOTED BY INSPECTOR, "MAY HAVE LEAK IN DRAIN FIELD I THOUGHT I SEEN WATER COME OUT OF THE GROUND BUT LOW WATER IN PUMP TANK. I DIDN'T GET TIME TO MARK THE SPOT. THE OWNER WILL CHECK AND SEE IF THERE IS A LEAK." | This AOSS is functioning as designed and in accordance with the performance/maintenance requirements of 12VAC5-613 | 06/13/2022 | 05:03 AM
09/21/2021 |  | RoutineScheduled | 061-STS-21131 | Fauquier | This AOSS is functioning as designed and in accordance with the performance/maintanence requirements of 12VAC5-613 | Approved | EHD - Rappahannock-Rapidan | Dominion Septic, Inc | 1942001125 | Tom | Jackson | 1.000000 |  | Biomicrobics MicroFAST | none | Pump | Gravity | Drip | Not Applicable |  | ["Control Operation" ,"Distribution Pump Operation" ,"Level Sensor Operation"] | ["Control Operation" ,"Distribution Pump Operation" ,"Level Sensor Operation"] | NA | None | Clear | [5 empty] | 09/21/2021 | Sample Chamber | [6 empty] | Will be sent separately | Inspected | Routine inspection. Effluent sample collected from the atu for the 180 day BOD test. | This AOSS is functioning as designed and in accordance with the performance/maintanence requirements of 12VAC5-613 | 10/04/2021 | 05:48 AM
07/02/2021 |  | Follow-Up | 047-16-158 | Culpeper | This AOSS is functioning as designed and in accordance with the performance/Maintenance requirements of 12VAC5-613 | Rejected | EHD - Rappahannock-Rapidan | EcoSeptix Alliance | 1942001101 | Joe | Malloy | 1.000000 |  | none | none | Pump | Gravity |  | UV |  |  |  | NA | [7 empty] | 06/23/2021 |  | 2.000000 |  | 1.000000 | 7.200000 |  |  | Will be sent separately | Inspected | Effluent sampling only. DO 6.04 mg/l | This AOSS is functioning as designed and in accordance with the performance/Maintenance requirements of 12VAC5-613 | 10/06/2021 | 10:54 AM
04/14/2021 |  | Initial Visit | 147-18-0012 | James City | This AOSS is functioning as designed and in accordance with the performance/maintenance requirements of 12VAC5-613 | Approved | EHD - Peninsula | Miller’s Septic Service | 1942001063 | K.R. Trapper | Davis | 1.000000 | 1000 | Orenco Advantex |  | Pump | Gravity | Trenches | Not Applicable | 450.000000 |  | ["Attached Growth Medium","Control Operation","Dispersal System Operation","Distribution Pump Operation","Effluent Screens","Level Sensor Operation","Recirculation Pump","Septic Tank Baffles","SludgeScum Accumulation"] | YES | None | Clear | [15 empty] | AOSS - Initial Visit Primary Septic Tank - normal level - effluent screen serviced. Processing Tank - Recirc - normal level - recirc pump, media drapes, spray grid serviced, float sensors & controls operating. Processing Tank - Discharge - normal level - discharge pump serviced, float sensors and controls operating. | This AOSS is functioning as designed and in accordance with the performance/maintenance requirements of 12VAC5-613 | 04/15/2021 | Jan 1 1900 8:30AM
11/17/2021 |  | RoutineScheduled | SD-10-247 | Fauquier | This AOSS is functioning as designed and in accordance with the performance/maintenance requirements of 12VAC5-613. | Approved | EHD - Rappahannock-Rapidan | Environmental Systems Service | 1942001050 | Troy | Jenkins | [8 empty] | 28883.000000 | [] | [] | [8 empty] | 11/17/2021 | Sample Tap | 7.000000 |  |  | 0.000000 | 11.070000 |  | Attached to this report |  |  | This AOSS is functioning as designed and in accordance with the performance/maintenance requirements of 12VAC5-613. | 12/07/2021 | 12:00 AM
01/21/2021 |  | RoutineScheduled | SD-15-147 | Fauquier | This AOSS is functioning as designed and in accordance with the performance/maintenance requirements of 12VAC5-613. | Approved | EHD - Rappahannock-Rapidan | Environmental Systems Service | 1942001050 | Troy | Jenkins | [9 empty] | ["None"] | [] | [8 empty] | 01/21/2021 |  | 65.000000 |  |  | 100.000000 |  |  | Attached to this report |  |  | This AOSS is functioning as designed and in accordance with the performance/maintenance requirements of 12VAC5-613. |  | 12:00 AM
10/15/2021 |  | RoutineScheduled | 171-07-0408 | Pittsylvania | This AOSS is functioning as designed and in accordance with the performance/maintenance requirements of 12VAC5-613. | Approved | EHD - Pittsylvania-Danville | Acres of Virginia, Inc. | 1942001044 | Melvin | Collins | 1.000000 | 1500 | Ecoflo | none | Pump | Gravity | Trenches | Not Applicable | 450.000000 | ["Attached Growth Medium","Auxiliary Filter"] | ["Attached Growth Medium","Auxiliary Filter"] | [19 empty] | This AOSS is functioning as designed and in accordance with the performance/maintenance requirements of 12VAC5-613. | 11/02/2021 | 09:30 AM
08/03/2021 | Alternative | RoutineScheduled | 105-04-0162 | Appomattox | This AOSS is functioning as designed and in accordance with the performance/maintenance requirements of 12VAC5-613. | Approved | EHD - Central | Taylor's Septic Service, Inc | 1942001028 | Penny | Taylor | 1.000000 | 1000 | Septic | Eco Flo | Gravity | Gravity | Trenches | Not Applicable | 450.000000 | ["Effluent Screens"] | ["Attached Growth Medium","Effluent Screens","SludgeScum Accumulation","Dispersal System Operation"] | NO | Musty | Clear | [16 empty] | This AOSS is functioning as designed and in accordance with the performance/maintenance requirements of 12VAC5-613. | 08/03/2021 | 01:00 PM
09/22/2021 |  | Initial Visit | 179-STS-89569 | Stafford | This AOSS is functioning as designed and in accordance with the performance/maintanence requirements of 12VAC5-613 | Approved | EHD - Rappahannock | Dominion Septic, Inc | 1942001125 | Tom | Jackson |  |  | Orenco Advantex | none | Pump | Gravity | Pad | Not Applicable |  | ["Level Sensor Operation" ,"Control Operation"] | ["Level Sensor Operation" ,"Control Operation"] | NA | None | Clear | [13 empty] | Will be sent separately | Inspected | RO and TE floats in discharge tank were reversed in their positions. Recirc high level count at 1, low level count at 13. Discharge high level count at 0. Reset all resettable counts to zero. Advised installer to seal conduit openings in control panel to protect from septic gases. | This AOSS is functioning as designed and in accordance with the performance/maintanence requirements of 12VAC5-613 | 10/04/2021 | 05:48 AM
04/01/2021 | Alternative | RoutineScheduled | 124-STS-2379 | Fairfax | This AOSS is functioning as designed and in accordance with the performance/maintenance requirements of 12VAC5-613. | Approved | EHD - Fairfax | Great Falls Septic Service, Inc. | 2705051738 | Joshua | Hott | 1.000000 | 3000 | Septic | Puraflo | Pump | Gravity | Trenches | Not Applicable |  | [] | [] | NA | [18 empty] | This AOSS is functioning as designed and in accordance with the performance/maintenance requirements of 12VAC5-613. |  | 12:00 AM
06/22/2021 |  | Routine/Scheduled | S 800-14-0128 | Suffolk | This AOSS is functioning as designed and in accordance with the performance/maintenance requirements of 12VAC5-613 | Approved | EHD - Western Tidewater | R & K Septic, Inc. | 1942001066 | Mary | VanHolten |  |  | Clearstream ATU |  | Pump |  |  | UV |  | ["BlowerCompressorAerator Operation","Control Operation","Disinfection","Dispersal System Operation","Distribution Pump Operation","Level Sensor Operation","SludgeScum Accumulation"] | ["BlowerCompressorAerator Operation","Control Operation","Disinfection","Dispersal System Operation","Distribution Pump Operation","Level Sensor Operation","SludgeScum Accumulation"] | N/A | None | Clear | 7.000000 | 4.000000 | [14 empty] | This AOSS is functioning as designed and in accordance with the performance/maintenance requirements of 12VAC5-613 | 06/22/2021 | Jan 1 1900 2:30PM
12/13/2021 |  | RoutineScheduled |  | Warren | This AOSS should now return to normal function after having provided the above state routine maintenance | Pending Review | EHD - Lord Fairfax | Cubbage Septic Solutions LLC | 1942001021 | Harrison | Cubbage | 1.000000 |  | Biomicrobics MicroFAST | none | Pump | Pressure | Drip | Not Applicable |  | ["Attached Growth Medium" ,"BlowerCompressorAerator Operation" ,"Control Operation" ,"Dispersal System Operation"] | ["Attached Growth Medium" ,"BlowerCompressorAerator Operation" ,"Control Operation" ,"Dispersal System Operation"] | NA | [15 empty] | Will be sent separately | Inspected | Tree down on pump tank and control panel, panel was not operating at time of service Pumped microfast tank and corrected issues in control panel | This AOSS should now return to normal function after having provided the above state routine maintenance | 01/29/2022 | 09:01 AM
04/09/2021 |  | RoutineScheduled | {FIPSCode}-STS-64150 | Spotsylvania | This alternative discharging system is functioning as designed and in accordance with the performance/maintenance requirements of 12VAC5-640 | Approved | EHD - Rappahannock | EcoSeptix Alliance | 1942001101 | Joe | Malloy | 1.000000 |  | Biomicrobics MicroFAST | none | Pump | Gravity | Drip | Not Applicable |  | ["Control Operation" ,"Dispersal System Operation" ,"Distribution Pump Operation" ,"BlowerCompressorAerator Operation" ,"Auxiliary Filter" ,"Attached Growth Medium" ,"SludgeScum Accumulation"] | ["Control Operation" ,"Dispersal System Operation" ,"Distribution Pump Operation" ,"BlowerCompressorAerator Operation" ,"Auxiliary Filter" ,"Attached Growth Medium"] | NA |  | Discolored | [13 empty] | Will be sent separately | Inspected | Blower, blower control panel and two solenoids were replaced on April 14, Pumping is scheduled for April 27, 2021. | This alternative discharging system is functioning as designed and in accordance with the performance/maintenance requirements of 12VAC5-640 | 04/26/2021 | 01:53 PM
06/29/2021 |  | Follow-Up |  | Loudoun | This AOSS is functioning as designed and in accordance with the performance/maintanence requirements of 12VAC5-613 | Approved | EHD - Loudoun | Catoctin Environmental | 1942001137 | Cameron | Creighton |  |  | Clearstream | none | Pump | Gravity | Drip | Not Applicable |  |  |  | NA | [15 empty] | Will be sent separately | Inspected | UV light was replaced. | This AOSS is functioning as designed and in accordance with the performance/maintanence requirements of 12VAC5-613 | 11/09/2021 | 04:10 PM
05/21/2021 |  | RoutineScheduled | 150-18-0035 | King William | This AOSS is functioning as designed and in accordance with the performance/maintenance requirements of 12VAC5-613. | Approved | EHD - Three Rivers | Atlee Sewage Disposal, LLC | 1942001144 | Francis | Frere | 1.000000 | 1200 | Clearstream ATU |  | Pump | Gravity | Trenches | Not Applicable | 450.000000 | ["BlowerCompressorAerator Operation","Control Operation","Distribution Pump Operation","Level Sensor Operation","SludgeScum Accumulation"] | ["BlowerCompressorAerator Operation","Control Operation","Distribution Pump Operation","Level Sensor Operation","SludgeScum Accumulation"] | NA | Musty | Clear |  |  | 10.000000 | [12 empty] | Clearstream ATU maintenance- 10% SS, svc blower, trash compartment 1" FOG, 6" sludge, pump compartment- pump, floats, alarm, controls working properly. | This AOSS is functioning as designed and in accordance with the performance/maintenance requirements of 12VAC5-613. | 06/06/2021 | 02:45 AM
11/03/2021 |  | Routine/Scheduled | 234-15-282 | Chesapeake | This AOSS is functioning as designed and in accordance with the performance/maintenance requirements of 12VAC5-613. | Approved | EHD - Chesapeake | R & K Septic, Inc. | 1942001066 | Mary | VanHolten |  |  | Clearstream ATU |  | Pump |  | Drip | UV |  | ["BlowerCompressorAerator Operation","Control Operation","Disinfection","Dispersal System Operation","Distribution Pump Operation","Level Sensor Operation","SludgeScum Accumulation"] | ["BlowerCompressorAerator Operation","Control Operation","Disinfection","Dispersal System Operation","Distribution Pump Operation","Level Sensor Operation","SludgeScum Accumulation"] | N/A | None | Clear | 8.000000 | 4.000000 | [14 empty] | This AOSS is functioning as designed and in accordance with the performance/maintenance requirements of 12VAC5-613. | 11/03/2021 | Jan 1 1900 2:50PM
01/19/2021 |  | Routine/Scheduled | 17-174-0222 | Prince George | This AOSS is functioning as designed and in accordance with the performance/maintenance requirements of 12VAC5-613 | Approved | EHD - Crater | Madison Environmental LLC | 1942001333 | Larry | Madison, Jr. | 1.000000 |  | Clearstream ATU |  | Pump |  |  |  |  | ["Control Operation","Septic Tank Baffles"] | ["Control Operation","Septic Tank Baffles"] | N/A | [18 empty] | This AOSS is functioning as designed and in accordance with the performance/maintenance requirements of 12VAC5-613 | 01/19/2021 | Jan 1 1900 1:00PM
07/13/2021 |  | RoutineScheduled | 179-17-0324-SWP | Stafford | This AOSS is functioning as designed and in accordance with the performance/Maintenance requirements of 12VAC5-613 | Approved | EHD - Rappahannock | EcoSeptix Alliance | 1942001101 | Joe | Malloy |  |  | Orenco Advantex | none | Pump | Gravity | Drip | Not Applicable |  | ["Attached Growth Medium" ,"Auxiliary Filter" ,"Recirculation Pump" ,"Dispersal System Operation" ,"Distribution Pump Operation"] | ["Attached Growth Medium" ,"Auxiliary Filter" ,"Dispersal System Operation" ,"Distribution Pump Operation" ,"Recirculation Pump"] | NA | Musty | Clear | [13 empty] | Will be sent separately | Inspected |  | This AOSS is functioning as designed and in accordance with the performance/Maintenance requirements of 12VAC5-613 | 10/06/2021 | 10:54 AM
07/14/2021 |  | RoutineScheduled |  | Warren | This AOSS is functioning as designed and in accordance with the performance/maintenance requirements of 12VAC5-613 | Pending Review | EHD - Lord Fairfax | Onsite Wastewater Services - May Supply | 1942001627 | Drew | Shull | 1.000000 |  | Biomicrobics MicroFAST | none | Pump | Gravity | Trenches | Not Applicable |  |  |  | NA | [15 empty] | Will be sent separately | Inspected |  | This AOSS is functioning as designed and in accordance with the performance/maintenance requirements of 12VAC5-613 | 04/01/2022 | 01:40 PM
09/03/2021 |  | RoutineScheduled |  | Shenandoah | This AOSS is functioning as designed and in accordance with the performance/maintenance requirements of 12VAC5-613. | Pending Review | EHD - Lord Fairfax | Seals Septic Service | [5 empty] | Puraflo | [6 empty] | ["Attached Growth Medium","Auxiliary Filter","Dispersal System Operation"] | ["Attached Growth Medium","Auxiliary Filter","Dispersal System Operation"] | [18 empty] | leak in valve box being addressed | This AOSS is functioning as designed and in accordance with the performance/maintenance requirements of 12VAC5-613. | 09/03/2021 | 12:00 AM
03/17/2021 |  | RoutineScheduled |  | Loudoun | This alternative discharging system is functioning as designed and in accordance with the performance/maintenance requirements of 12VAC5-640 | Pending Review | EHD - Loudoun | Mckim Construction | 1942001330 | Michelle | Mckim | 1.000000 |  | none | none | Pump | Gravity | Trenches | Not Applicable |  |  |  | NA | [15 empty] | Will be sent separately | Inspected |  | This alternative discharging system is functioning as designed and in accordance with the performance/maintenance requirements of 12VAC5-640 | 04/14/2021 | 04:27 PM
03/26/2021 |  | RoutineScheduled | ST-05-209 | Caroline | This alternative discharging system is functioning as designed and in accordance with the performance/maintenance requirements of 12VAC5-640 | Approved | EHD - Rappahannock | Dominion Septic, Inc | 1942001068 | David | Stewart | 1.000000 |  | Orenco Advantex | none | Pump | Gravity | Trenches | Not Applicable |  | ["Control Operation" ,"Septic Tank Baffles" ,"SludgeScum Accumulation" ,"Dispersal System Operation" ,"Distribution Pump Operation" ,"Level Sensor Operation"] | ["Control Operation" ,"Dispersal System Operation" ,"Distribution Pump Operation" ,"Level Sensor Operation" ,"Septic Tank Baffles" ,"SludgeScum Accumulation"] | NA | None | Clear | [13 empty] | Will be sent separately | Inspected | Routine inspection. Panel showing multiple high level alarms recently. Checked for infiltration by hose testing everything no visible leaks. Inlet pipe on pump tank has settled and is possibly broken. Potentially infiltration as a result of this. Proposal to be sent to customer. Proposal to be sent to customer. | This alternative discharging system is functioning as designed and in accordance with the performance/maintenance requirements of 12VAC5-640 | 04/13/2021 | 11:22 AM
03/09/2021 |  | RoutineScheduled | 179-16-0083-SWP | Stafford | This alternative discharging system is functioning as designed and in accordance with the performance/maintenance requirements of 12VAC5-640 | Approved | EHD - Rappahannock | Dominion Septic, Inc | 1942001068 | David | Stewart | 1.000000 |  | Orenco Advantex | none | Pump | Gravity | Trenches | Not Applicable |  | ["Level Sensor Operation" ,"Recirculation Pump" ,"Septic Tank Baffles" ,"SludgeScum Accumulation"] | ["Level Sensor Operation" ,"Recirculation Pump" ,"Septic Tank Baffles" ,"SludgeScum Accumulation"] | NA | [15 empty] | Will be sent separately | Inspected |  | This alternative discharging system is functioning as designed and in accordance with the performance/maintenance requirements of 12VAC5-640 | 04/13/2021 | 11:22 AM
09/16/2021 |  | RoutineScheduled | 124-STS-2379 | Fairfax | This AOSS is functioning as designed and in accordance with the performance/maintenance requirements of 12VAC5-613. | Approved | EHD - Fairfax | McKim Construction | 1942001330 | Michelle | McKim | [9 empty] | [] | [] | [8 empty] | 09/16/2021 | Pump Chamber | 2.000000 | [5 empty] | Attached to this report |  |  | This AOSS is functioning as designed and in accordance with the performance/maintenance requirements of 12VAC5-613. | 01/07/2022 | Jan 1 1900 3:10PM
12/02/2021 |  |  | 06-197-A6 | Wise | This AOSS is functioning as designed and in accordance with the performance/maintenance requirements of 12VAC5-613. | Approved | EHD - Lenowisco | S.E.P.T.I.C., Inc. | 1942001097 | Denny | Deel | [9 empty] | [] | [] | [8 empty] | 12/02/2021 |  |  |  |  | 1.500000 |  |  | Attached to this report |  | BOD: BDL TSS: 1.50 | This AOSS is functioning as designed and in accordance with the performance/maintenance requirements of 12VAC5-613. | 12/02/2021 | 12:00 AM
01/15/2021 |  | RoutineScheduled | 099-11-0042-SWP | King George | This alternative discharging system is functioning as designed and in accordance with the performance/maintenance requirements of 12VAC5-640 | Approved | EHD - Rappahannock | EcoSeptix Alliance | 1942001101 | Joe | Malloy | 1.000000 |  | Orenco Advantex | none | Pump | Gravity | Trenches | Not Applicable |  | ["Effluent Screens" ,"Recirculation Pump" ,"Attached Growth Medium"] | ["Attached Growth Medium" ,"Effluent Screens" ,"Recirculation Pump"] | YES | [15 empty] | Will be sent separately | Inspected | Alarm call by owner. Cleared clogged effluent filter. | This alternative discharging system is functioning as designed and in accordance with the performance/maintenance requirements of 12VAC5-640 | 04/09/2021 | 03:25 PM
04/26/2021 |  | RoutineScheduled |  | Loudoun | This alternative discharging system is functioning as designed and in accordance with the performance/maintenance requirements of 12VAC5-640 | Pending Review | EHD - Loudoun | Mckim Construction | 1942001330 | Michelle | Mckim | 1.000000 |  | none | none | Pump | Gravity | Trenches | Not Applicable |  |  |  | NA | [15 empty] | Will be sent separately | Inspected |  | This alternative discharging system is functioning as designed and in accordance with the performance/maintenance requirements of 12VAC5-640 | 05/27/2021 | 01:27 PM
04/12/2021 |  | RoutineScheduled | 124-STS-2379 | Fairfax | This AOSS is functioning as designed and in accordance with the performance/maintenance requirements of 12VAC5-613. | Approved | EHD - Fairfax | McKim Construction | 1942001330 | Michelle | McKim |  |  |  |  | Pump | Gravity | Trenches | Not Applicable |  | [] | ["Dispersal System Operation","Control Operation","Distribution Pump Operation","Level Sensor Operation","Septic Tank Baffles","SludgeScum Accumulation","Attached Growth Medium"] | YES | [18 empty] | This AOSS is functioning as designed and in accordance with the performance/maintenance requirements of 12VAC5-613. | 05/13/2021 | Jan 1 1900 1:10PM
08/05/2021 |  | RoutineScheduled | SWP-04-273 | Spotsylvania | This AOSS is functioning as designed and in accordance with the performance/Maintenance requirements of 12VAC5-613 | Approved | EHD - Rappahannock | EcoSeptix Alliance | 1942001060 | Rob | Martin | 1.000000 |  | none | none | Pump | Gravity | Drip | Not Applicable |  | ["Dispersal System Operation" ,"Distribution Pump Operation" ,"BlowerCompressorAerator Operation" ,"Auxiliary Filter" ,"Attached Growth Medium"] | ["Dispersal System Operation" ,"Auxiliary Filter" ,"BlowerCompressorAerator Operation" ,"Attached Growth Medium" ,"Distribution Pump Operation"] | NA | [15 empty] | Will be sent separately | Inspected | We recommend removing the large shrubs growing on the upper zone manifold. Root intrusions could be disruptive to the dispersal system. | This AOSS is functioning as designed and in accordance with the performance/Maintenance requirements of 12VAC5-613 | 10/06/2021 | 10:54 AM
02/03/2021 |  | RoutineScheduled | SWP-02-33 | Stafford | This alternative discharging system is functioning as designed and in accordance with the performance/maintenance requirements of 12VAC5-640 | Approved | EHD - Rappahannock | Dominion Septic, Inc | 1942001068 | David | Stewart |  |  | Orenco Advantex | none | Pump | Gravity | Trenches | Not Applicable |  | ["Dispersal System Operation" ,"Distribution Pump Operation" ,"Level Sensor Operation" ,"Septic Tank Baffles" ,"SludgeScum Accumulation"] | ["Dispersal System Operation" ,"Distribution Pump Operation" ,"Level Sensor Operation" ,"Recirculation Pump" ,"Septic Tank Baffles" ,"SludgeScum Accumulation"] | NA | [15 empty] | Will be sent separately | Inspected | Bio tube filter and recirc pump were clogged. Recirc tank was in high level due clogged filter and pump. All levels were normal after inspection. Recirc tank needs to be pumped out due to sludge levels. Proposal to be sent to customer. | This alternative discharging system is functioning as designed and in accordance with the performance/maintenance requirements of 12VAC5-640 | 04/13/2021 | 11:22 AM
03/01/2021 |  | RoutineScheduled | 139-06-0360 | Page | This AOSS should now return to normal function after having provided the above state routine maintenance. | Approved | EHD - Lord Fairfax | [6 empty] | Advantex | [6 empty] | ["Attached Growth Medium","Septic Tank Baffles","Recirculation Pump"] | ["Attached Growth Medium","Septic Tank Baffles","Recirculation Pump"] | [17 empty] | Inspected | recirc pumpand floats replaced.. | This AOSS should now return to normal function after having provided the above state routine maintenance. | 03/01/2021 | 12:00 AM
11/26/2021 |  | RoutineScheduled |  | Frederick | This AOSS is functioning as designed and in accordance with the performance/maintenance requirements of 12VAC5-613. | Pending Review | EHD - Lord Fairfax | Inboden Environmental Services, Inc | 1942001173 | Darrin | Plauger | [9 empty] | [] | [] |  |  |  | 7.030000 | [15 empty] | This AOSS is functioning as designed and in accordance with the performance/maintenance requirements of 12VAC5-613. | 12/14/2021 | 09:35 AM
07/08/2021 |  | Routine/Scheduled | {FIPSCode}-STS-1992 | Chesapeake | This AOSS is functioning as designed and in accordance with the performance/maintenance requirements of 12VAC5-613 | Approved | EHD - Chesapeake | R & K Septic, Inc. | 1942001066 | Mary | VanHolten |  |  | Clearstream ATU |  | Pump |  |  | Not Applicable |  | ["BlowerCompressorAerator Operation","Control Operation","Dispersal System Operation","Distribution Pump Operation","Level Sensor Operation","SludgeScum Accumulation"] | ["BlowerCompressorAerator Operation","Control Operation","Dispersal System Operation","Distribution Pump Operation","Level Sensor Operation","SludgeScum Accumulation"] | N/A | None | Clear | 7.000000 | 5.000000 | [14 empty] | This AOSS is functioning as designed and in accordance with the performance/maintenance requirements of 12VAC5-613 | 07/08/2021 | Jan 1 1900 9:20AM
09/23/2021 |  | Initial Visit | 05-172-0097A | Powhatan | This AOSS should now return to normal function after having provided the above state routine maintenance | Approved | EHD - Chesterfield | Miller’s Septic Service | 1942001468 | Kevin | Blasing | 2.000000 | 3000 | Orenco Advantex |  | Pump | Gravity | Trenches | Not Applicable | 600.000000 |  | ["Attached Growth Medium","Control Operation","Dispersal System Operation","Distribution Pump Operation","Effluent Screens","Level Sensor Operation","Recirculation Pump","Septic Tank Baffles","SludgeScum Accumulation"] | YES | Pungent | Discolored | [14 empty] | Pumped Out | Initial Visit - no known service conducted since 2017! Primary Septic Tank - pumped empty by Premier Septic Service Secondary Septic Tank - pumped empty by Premier Septic Service. Processing Tank - RSV, recirc pump & effluent screen serviced. Treatment Modules - two - media drapes & spray grid serviced. Pump Tank - riser damaged - requires fiberglass repair / replacement - discharge pump serviced - float sensors and controls operating. | This AOSS should now return to normal function after having provided the above state routine maintenance | 09/24/2021 | Jan 1 1900 7:15AM
10/04/2021 |  | RoutineScheduled | 181-05-0378 | Rockbridge | This AOSS is functioning as designed and in accordance with the performance/maintenance requirements of 12VAC5-613 | Approved | EHD - Central Shenandoah | Onsite Wastewater Services - May Supply | 1942001627 | Drew | Shull | 1.000000 |  | none | none | Pump | Gravity | Drip | Not Applicable |  |  |  | NA | None | Clear | [13 empty] | Will be sent separately | Inspected | INSPECTION COMPLETED BY DKS ON 10-04-2021 | This AOSS is functioning as designed and in accordance with the performance/maintenance requirements of 12VAC5-613 | 06/09/2022 | 04:10 PM
04/29/2021 |  | RoutineScheduled | -STS-43174 | Botetourt | This AOSS is functioning as designed and in accordance with the performance/maintenance requirements of 12VAC5-613. | Approved | EHD - Alleghany-Roanoke | Virginia Septic Service | 1942001512 | iain | Waugh | 1.000000 | 2500 | EcoPod N |  | Pump | Pressure | Drip | Not Applicable |  | [] | [] | NA | [16 empty] | Inspected | Sludge levels-- No Scum- 14" sludge in Septic tank. Initial Aeration Tank/septic 5" sludge, Ecopod Treatment 12" sludge, Tank #4 7-12", Pump Tank 5" sludge- Brining system online for new owners, Found Pump had unscrewed from plumbing and was running constantly. Reattached pump, system now pumping to drain field. Found a few broken connections in drainfield drip lines and zoner valve and owner repaired these and sent photos to confirm repaired. pump hrs 10083.70 pump count 34,766, 3 Hp Pump , Alarm good. | This AOSS is functioning as designed and in accordance with the performance/maintenance requirements of 12VAC5-613. | 04/30/2021 | Jan 1 1900 12:30PM
03/22/2021 |  | RoutineScheduled |  | Loudoun | This alternative discharging system is functioning as designed and in accordance with the performance/maintenance requirements of 12VAC5-640 | Pending Review | EHD - Loudoun | Loudoun Enviromental | 1942001460 | Austin | Kirkpatrick |  |  | Norweco Singulair ATU | none | Pump | Gravity | Trenches | Not Applicable |  |  |  | NA | None | Clear | [13 empty] | Will be sent separately | Inspected |  | This alternative discharging system is functioning as designed and in accordance with the performance/maintenance requirements of 12VAC5-640 | 05/28/2021 | 10:17 AM
07/14/2021 |  | RoutineScheduled |  | Loudoun | This AOSS is functioning as designed and in accordance with the performance/Maintenance requirements of 12VAC5-613 | Pending Review | EHD - Loudoun | Mckim Construction | 1942001330 | Michelle | Mckim | 1.000000 |  | none | none | Pump | Gravity | Trenches | Not Applicable |  |  |  | NA | [15 empty] | Will be sent separately | Inspected | Not A DEFICIENCY AT THIS TIME Drain field has peanuts showing. Khov has been shown and the landscaping company who removed the dirt has been shown. They are suppose to bring dirt in and fix Then we will go back out and inspect. | This AOSS is functioning as designed and in accordance with the performance/Maintenance requirements of 12VAC5-613 | 11/19/2021 | 01:13 PM
08/02/2021 |  | Reportable Incident | 2026-08-153 | Prince William | This alternative discharging system should now return to normal function after having provided the above stated routine maintenance | Approved | EHD - Prince William | SES Mid Atlantic | 1942001203 | Michael | Green | [9 empty] | ["Distribution Pump Operation","Level Sensor Operation"] | ["Distribution Pump Operation","Level Sensor Operation"] | N/A | [17 empty] | Client declined complete inspection of system. Installed N140 effluent pump & 3 control floats. | This alternative discharging system should now return to normal function after having provided the above stated routine maintenance | 08/02/2021 | 04:30 PM
09/27/2021 |  | RoutineScheduled | 05-197-A4 | Wise | This AOSS is functioning as designed and in accordance with the performance/maintenance requirements of 12VAC5-613. | Approved | EHD - Lenowisco | S.E.P.T.I.C., Inc. | 1942001097 | Denny | Deel |  |  | Norweco |  | Gravity | Gravity | Discharge | Chlorination | 200.000000 | ["BlowerCompressorAerator Operation","Disinfection","Dispersal System Operation","Control Operation"] | ["BlowerCompressorAerator Operation","Disinfection","Control Operation","Dispersal System Operation"] | YES | Musty | Clear | [15 empty] | 5 Chlorine 7 Dechlorine | This AOSS is functioning as designed and in accordance with the performance/maintenance requirements of 12VAC5-613. | 09/27/2021 | 12:00 AM
05/18/2021 |  | RoutineScheduled | 177-14-0236-SWP | Spotsylvania | This alternative discharging system is functioning as designed and in accordance with the performance/maintenance requirements of 12VAC5-640 | Approved | EHD - Rappahannock | EcoSeptix Alliance | 1942001101 | Joe | Malloy |  |  | Orenco Advantex | none | Pump | Gravity | Trenches | Not Applicable |  | ["Attached Growth Medium" ,"Recirculation Pump"] | ["Attached Growth Medium" ,"Recirculation Pump"] | NA | Musty | Cloudy | [13 empty] | Will be sent separately | Inspected |  | This alternative discharging system is functioning as designed and in accordance with the performance/maintenance requirements of 12VAC5-640 | 06/16/2021 | 07:35 AM
01/30/2021 |  | RoutineScheduled | 067-STS-38685 | Franklin | This AOSS is functioning as designed and in accordance with the performance/maintenance requirements of 12VAC5-613. | Approved | EHD - West Piedmont | The Creighton Companies, LLC | 1942001001 | J.J. | Keith | 0.000000 | 0 | Modified Extended Aeration |  | Pump | Gravity | Trenches |  |  | ["None"] | ["None"] | [18 empty] | Total flow to drain fields January 2021 -82,990 gallons, 2,964 gallons per day. Biomass still building, testing will begin when biomass is at operating level. | This AOSS is functioning as designed and in accordance with the performance/maintenance requirements of 12VAC5-613. | 02/01/2021 | 07:03 PM
02/22/2021 |  | RoutineScheduled | 03-183-001 | Russell | This AOSS is functioning as designed and in accordance with the performance/maintenance requirements of 12VAC5-613. | Approved | EHD - Cumberland Plateau | S.E.P.T.I.C., Inc. | 1942001097 | Denny | Deel |  |  | Whitewater |  | Gravity | Gravity | Discharge | Chlorination | 200.000000 | ["BlowerCompressorAerator Operation","Control Operation","Disinfection","Dispersal System Operation","Level Sensor Operation","SludgeScum Accumulation"] | ["BlowerCompressorAerator Operation","Control Operation","Disinfection","Dispersal System Operation","Level Sensor Operation","SludgeScum Accumulation"] | NO | Musty | Clear | [16 empty] | This AOSS is functioning as designed and in accordance with the performance/maintenance requirements of 12VAC5-613. |  | 12:00 AM
07/02/2021 |  | Follow-Up |  | Loudoun | This AOSS is functioning as designed and in accordance with the performance/maintanence requirements of 12VAC5-613 | Approved | EHD - Loudoun | SES Mid Atlantic, LLC | 1942001203 | James | Green | 1.000000 |  | none | none | Pump | Gravity | Trenches | Not Applicable |  | ["Level Sensor Operation"] | ["Level Sensor Operation"] | NA | [15 empty] | Will be sent separately | Inspected | Installed new transducer. | This AOSS is functioning as designed and in accordance with the performance/maintanence requirements of 12VAC5-613 | 07/15/2021 | 11:12 AM
03/10/2021 |  | RoutineScheduled | 101-04-0080 | Albemarle | This AOSS is functioning as designed and in accordance with the performance/maintenance requirements of 12VAC5-613. | Approved | EHD - Blue Ridge | Enviro-Klean Co. | 1942001087 | michael | clark |  |  | Norweco |  | Gravity | Pressure | Trenches | Not Applicable | 450.000000 | [] | ["Auxiliary Filter","BlowerCompressorAerator Operation","Control Operation","Dispersal System Operation","Distribution Pump Operation","Effluent Screens","Level Sensor Operation","SludgeScum Accumulation"] | YES | [18 empty] | This AOSS is functioning as designed and in accordance with the performance/maintenance requirements of 12VAC5-613. |  | 12:00 AM
04/30/2021 |  | RoutineScheduled |  | Loudoun | This alternative discharging system is functioning as designed and in accordance with the performance/maintenance requirements of 12VAC5-640 | Pending Review | EHD - Loudoun | Great Falls Septic Service, Inc | 1942001301 | Josh | Hott | 1.000000 |  | Delta Environmental Products, DF Series | none | Pump | Gravity | Trenches | Not Applicable |  |  |  | NA | [15 empty] | Will be sent separately | Inspected |  | This alternative discharging system is functioning as designed and in accordance with the performance/maintenance requirements of 12VAC5-640 | 05/06/2021 | 06:09 AM
06/01/2021 |  |  | 033-18-0004-SP | Caroline | This AOSS is functioning as designed and in accordance with the performance/maintenance requirements of 12VAC5-613. | Approved | EHD - Rappahannock | Drainfield Solutions, LLC |  | Michele | Ware | [9 empty] | [] | [] | [19 empty] | This AOSS is functioning as designed and in accordance with the performance/maintenance requirements of 12VAC5-613. | 06/01/2021 | 12:00 AM
12/17/2021 |  | Reportable Incident |  | Mathews | This AOSS should now return to normal function after having provided the above state routine maintenance. | Pending Review | EHD - Three Rivers | Miller’s Septic Service | 1942001468 | Kevin | Blasing | 1.000000 | 1000 | None | None | Pump | Gravity | Trenches | Not Applicable | 450.000000 | ["Control Operation","Dispersal System Operation","Distribution Pump Operation","Septic Tank Baffles","SludgeScum Accumulation"] | ["Control Operation","Dispersal System Operation","Distribution Pump Operation","Level Sensor Operation","Septic Tank Baffles","SludgeScum Accumulation"] | N/A | [17 empty] | COSS - Residence being remodeled - no permanent power at this time. Primary Septic Tank & Pump Tank pumped empty to effect repairs. New building sewer, Inlet and Outlet "T"'s installed in septic tank. New pump, pump plumbing installed in pump tank. New access riser installed to grade. Pending - Requires installation of Electrical controls - homeowner unsure where he wants installed and requires electrical service to be installed to installation site. | This AOSS should now return to normal function after having provided the above state routine maintenance. | 12/21/2021 | 07:30 AM
11/30/2021 |  | RoutineScheduled | 124-STS-2379 | Page | This AOSS is functioning as designed and in accordance with the performance/maintenance requirements of 12VAC5-613. | Rejected | EHD - Lord Fairfax | Seals Septic Service | [5 empty] | FAST | [6 empty] | ["Auxiliary Filter","BlowerCompressorAerator Operation","Dispersal System Operation"] | ["BlowerCompressorAerator Operation","Auxiliary Filter","Dispersal System Operation"] | [19 empty] | This AOSS is functioning as designed and in accordance with the performance/maintenance requirements of 12VAC5-613. | 11/30/2021 | 12:00 AM
03/23/2021 |  | RoutineScheduled | 179-06-0212-SP | Stafford | This alternative discharging system is functioning as designed and in accordance with the performance/maintenance requirements of 12VAC5-640 | Approved | EHD - Rappahannock | Dominion Septic, Inc | 1942001068 | David | Stewart | 2.000000 |  | Puraflo | none | Pump | Gravity | Pad | Not Applicable |  | ["Attached Growth Medium" ,"Septic Tank Baffles" ,"SludgeScum Accumulation" ,"Dispersal System Operation" ,"Distribution Pump Operation" ,"Level Sensor Operation"] | ["Distribution Pump Operation" ,"Level Sensor Operation" ,"Septic Tank Baffles" ,"SludgeScum Accumulation" ,"Attached Growth Medium" ,"Dispersal System Operation"] | NA | None | Clear | [13 empty] | Will be sent separately | Inspected | Pump tank wedge lid,small leak. Septic tank wedge lid,small leak. Pad site not saturated in dry conditions but still 1" of standing water in sample box,not failing. Monitor next year. Pump has slowed down even more from last year and is 14 years old. Recommend a larger pump proposal to be sent to customer. Pad site was in ok condition but saw where it has not been in maintained in the past. Recommended to customer to to keep it mowed as there were some roots in the pods. | This alternative discharging system is functioning as designed and in accordance with the performance/maintenance requirements of 12VAC5-640 | 04/13/2021 | 11:22 AM
07/08/2021 |  | Pump-Out Only | ST-05-369 | Caroline | This AOSS should now return to normal function after having provided the above state routine maintenance | Approved | EHD - Rappahannock | Miller’s Septic Service | 1942001063 | K.R. Trapper | Davis | 1.000000 | 1500 | Orenco Advantex |  | Pump | Gravity | Trenches | Not Applicable | 450.000000 |  | ["Effluent Screens","Recirculation Pump","Septic Tank Baffles","SludgeScum Accumulation"] | YES | None | Clear | [14 empty] | Pumped Out | Processing tank pumped empty and serviced by Consolidated Waste Services - supervised by Miller's Staff ... processing tank refilled with fresh water for restart. | This AOSS should now return to normal function after having provided the above state routine maintenance | 07/09/2021 | 08:00 AM
10/06/2021 |  | RoutineScheduled | 02-120-0670A | Chesterfield | This AOSS is functioning as designed and in accordance with the performance/maintenance requirements of 12VAC5-613. | Approved | EHD - Chesterfield | Lyttle Service Co., LLC dba Stamie E. Lyttle Co | 1942001332 | Benjamin | Chapin |  |  | PuraFlow |  | Pump | Pressure | Trenches |  |  | [] | ["Dispersal System Operation","Control Operation","Distribution Pump Operation","Effluent Screens","Level Sensor Operation","SludgeScum Accumulation","Recirculation Pump"] | YES | None | Clear | [14 empty] | Inspected |  | This AOSS is functioning as designed and in accordance with the performance/maintenance requirements of 12VAC5-613. | 10/06/2021 | Jan 1 1900 10:00AM
06/04/2021 |  | RoutineScheduled | 05-125-003 | Dickenson | This alternative discharging system is functioning as designed and in accordance with the performance/maintenance requirements of 12VAC5-640. | Approved | EHD - Cumberland Plateau | S.E.P.T.I.C., Inc. | 1942001097 | Denny | Deel |  |  | Norweco |  | Gravity | Gravity | Discharge | Chlorination | 200.000000 | ["BlowerCompressorAerator Operation","Disinfection","Dispersal System Operation","Control Operation"] | ["BlowerCompressorAerator Operation","Disinfection","Dispersal System Operation","Control Operation"] | YES | Musty | Clear | [16 empty] | This alternative discharging system is functioning as designed and in accordance with the performance/maintenance requirements of 12VAC5-640. | 06/04/2021 | 12:00 AM
10/22/2021 |  | Routine/Scheduled | 136-06-0099 | Gloucester | This AOSS is functioning as designed and in accordance with the performance/maintenance requirements of 12VAC5-613. | Approved | EHD - Three Rivers | Miller’s Septic Service | 1942001468 | Kevin | Blasing | 1.000000 | 1000 | Clearstream |  | Pump | Gravity | Trenches | Not Applicable | 450.000000 |  | ["BlowerCompressorAerator Operation","Control Operation","Dispersal System Operation","Distribution Pump Operation","Level Sensor Operation","Septic Tank Baffles","SludgeScum Accumulation"] | N/A | Musty | Clear | [15 empty] | Routine Service. Trash Tank - normal level. Aeration Tank - normal level - mixing present - compressor serviced. Pump Tank - float sensors, pump & controls operating. Dbox - plastic - intact | This AOSS is functioning as designed and in accordance with the performance/maintenance requirements of 12VAC5-613. | 11/02/2021 | 12:15 PM
06/21/2021 |  | RoutineScheduled |  | Loudoun | This AOSS is functioning as designed and in accordance with the performance/maintanence requirements of 12VAC5-613 | Approved | EHD - Loudoun | Great Falls Septic Service, Inc | 1942001301 | Josh | Hott | 1.000000 |  | Delta Environmental Products, DF Series | none | Pump | Gravity | Trenches | Not Applicable |  |  |  | NA | [15 empty] | Will be sent separately | Inspected |  | This AOSS is functioning as designed and in accordance with the performance/maintanence requirements of 12VAC5-613 | 07/19/2021 | 10:30 AM
07/16/2021 |  | RoutineScheduled | 033-18-0060-SP | Caroline | This AOSS is functioning as designed and in accordance with the performance/maintenance requirements of 12VAC5-613. | Approved | EHD - Rappahannock | Drainfield Solutions | 2705163102 | Michele | Ware |  |  | Norweco | [6 empty] | [] | [] | YES | [18 empty] | This AOSS is functioning as designed and in accordance with the performance/maintenance requirements of 12VAC5-613. | 05/12/2022 | 12:00 AM
05/12/2021 |  | RoutineScheduled | 069040813 | Frederick | This AOSS should now return to normal function after having provided the above state routine maintenance. | Approved | EHD - Lord Fairfax | DeHaven's Backhoe Service Inc. | 1942001541 | Michael | Edmonson | 2.000000 | 2500 | Microfast |  | Pump | Pressure | Drip |  | 150.000000 | ["Auxiliary Filter","BlowerCompressorAerator Operation"] | ["Auxiliary Filter","BlowerCompressorAerator Operation"] | NA | [18 empty] | This AOSS should now return to normal function after having provided the above state routine maintenance. |  | 11:20 PM
04/30/2021 |  | Routine/Scheduled |  | Mathews | This AOSS is functioning as designed and in accordance with the performance/maintenance requirements of 12VAC5-613 | Pending Review | EHD - Three Rivers | Miller’s Septic Service | 1942001063 | K.R. Trapper | Davis | 1.000000 | 1000 | None | None | Pump | Gravity | Trenches | Not Applicable | 450.000000 |  | ["Control Operation","Dispersal System Operation","Distribution Pump Operation","Level Sensor Operation","Septic Tank Baffles","SludgeScum Accumulation"] | [17 empty] | Inspected | COSS - Real Estate Inspection - Chesapeake Bay Pumpout. Primary septic tank - normal level - pumped empty and inspected. Pump Tank - normal level - pump, float sensors & controls operating. Distribution Box - Cocnrete - deteriorated - all laterals accepting effluent. | This AOSS is functioning as designed and in accordance with the performance/maintenance requirements of 12VAC5-613 | 05/03/2021 | 08:15 AM
09/28/2021 |  | Routine/Scheduled | 08-120-0531 | Chesterfield | This AOSS is functioning as designed and in accordance with the performance/maintenance requirements of 12VAC5-613. | Approved | EHD - Chesterfield | Madison Environmental LLC | 1942001333 | Larry | Madison, Jr. | 1.000000 |  | Hoot |  | Pump |  |  |  |  | ["BlowerCompressorAerator Operation","Control Operation","Distribution Pump Operation","Level Sensor Operation","Septic Tank Baffles","SludgeScum Accumulation"] | ["BlowerCompressorAerator Operation","Control Operation","Distribution Pump Operation","Level Sensor Operation","Septic Tank Baffles","SludgeScum Accumulation"] | N/A | [18 empty] | This AOSS is functioning as designed and in accordance with the performance/maintenance requirements of 12VAC5-613. | 09/28/2021 | Jan 1 1900 10:54AM
06/15/2021 |  | RoutineScheduled |  | Loudoun | This AOSS is functioning as designed and in accordance with the performance/Maintenance requirements of 12VAC5-613 | Pending Review | EHD - Loudoun | Mckim Construction | 1942001330 | Michelle | Mckim | 1.000000 |  | Puraflo | none | Pump | Gravity | Trenches | Not Applicable |  |  |  | NA | [15 empty] | Will be sent separately | Inspected |  | This AOSS is functioning as designed and in accordance with the performance/Maintenance requirements of 12VAC5-613 | 07/19/2021 | 05:59 AM
09/17/2021 |  | RoutineScheduled | 154-04-0207 | Louisa | This AOSS is functioning as designed and in accordance with the performance/maintenance requirements of 12VAC5-613. | Approved | EHD - Blue Ridge | Robert Fessler | 1942001489 | Robert | Fessler | 1.000000 | 1000 | Advantex |  | Pump | Gravity | Trenches | Not Applicable | 250.000000 | ["Attached Growth Medium","Dispersal System Operation","Distribution Pump Operation","Level Sensor Operation","SludgeScum Accumulation"] | ["Attached Growth Medium","Dispersal System Operation","Distribution Pump Operation","Level Sensor Operation","SludgeScum Accumulation"] | NA | Musty | Clear | [16 empty] | This AOSS is functioning as designed and in accordance with the performance/maintenance requirements of 12VAC5-613. | 09/18/2021 | 12:00 AM
05/04/2021 | Alternative | RoutineScheduled | 196-10-080 | Westmoreland | This alternative discharging system is functioning as designed and in accordance with the performance/maintenance requirements of 12VAC5-640. | Approved | EHD - Three Rivers | Assure Plumbing & Septic | 1942001502 | Wayne | Fishel | 2.000000 | 1250 |  |  | Pump | Gravity | Trenches | UV | 600.000000 | [] | [] | YES | Musty | Clear | [16 empty] | This alternative discharging system is functioning as designed and in accordance with the performance/maintenance requirements of 12VAC5-640. | 05/07/2021 | 05:00 PM
01/28/2021 |  | RoutineScheduled | 175-04-0908 | Prince William | This alternative discharging system is functioning as designed and in accordance with the performance/maintenance requirements of 12VAC5-640 | Approved | EHD - Prince William | Dominion Septic, Inc | 1942001068 | David | Stewart | 1.000000 |  | Puraflo | none | Pump | Gravity | Trenches | Not Applicable |  | ["Dispersal System Operation" ,"Distribution Pump Operation" ,"Level Sensor Operation" ,"Control Operation" ,"Septic Tank Baffles" ,"SludgeScum Accumulation"] | ["Distribution Pump Operation" ,"Level Sensor Operation" ,"Septic Tank Baffles" ,"SludgeScum Accumulation" ,"Control Operation" ,"Dispersal System Operation"] | NA | [15 empty] | Will be sent separately | Inspected | Septic tank was in high level due to clogged filter. Cleaned filter tank back to normal levels. Proposal to be sent for a peat change and replace cracked riser on sample box. Pod 1 had standing water in it because of a clog in the drain hole in bottom of the pod. Augered and removed clog. | This alternative discharging system is functioning as designed and in accordance with the performance/maintenance requirements of 12VAC5-640 | 04/13/2021 | 11:22 AM
12/13/2021 |  | RoutineScheduled | SP-04-280 | Stafford | This AOSS is functioning as designed and in accordance with the performance/maintenance requirements of 12VAC5-613 | Approved | EHD - Rappahannock | Dominion Septic, Inc | 1942001068 | David | Stewart | 1.000000 |  | Puraflo | none | Pump | Gravity | Pad | Not Applicable |  | ["Attached Growth Medium" ,"Dispersal System Operation" ,"Distribution Pump Operation" ,"Level Sensor Operation" ,"Septic Tank Baffles" ,"SludgeScum Accumulation"] | ["Attached Growth Medium" ,"Dispersal System Operation" ,"Distribution Pump Operation" ,"Level Sensor Operation" ,"Septic Tank Baffles" ,"SludgeScum Accumulation"] | NA | [15 empty] | Will be sent separately | Inspected | Routine inspection. Roots from maple tree close septic are causing infiltration on the inlet and outlet risers on septic tank. Peat moss is compacted and has some ponding water. Maple tree needs to be cut down to stop root infiltration. Proposal to be sent to reseal risers and auger peat to break up the compaction. | This AOSS is functioning as designed and in accordance with the performance/maintenance requirements of 12VAC5-613 | 01/07/2022 | 06:18 AM
12/09/2021 |  | RoutineScheduled | 132-10-0015 | Fluvanna | This AOSS is functioning as designed and in accordance with the performance/maintenance requirements of 12VAC5-613. | Approved | EHD - Blue Ridge | Enviro-Klean Co. | 1942001087 | michael | clark | 2.000000 | 1000 | AquaSafe |  | Gravity | Pressure | Mound | Not Applicable |  | [] | ["Attached Growth Medium","Auxiliary Filter","BlowerCompressorAerator Operation","Control Operation","Dispersal System Operation","Distribution Pump Operation","Effluent Screens","Level Sensor Operation","SludgeScum Accumulation"] | YES | [18 empty] | This AOSS is functioning as designed and in accordance with the performance/maintenance requirements of 12VAC5-613. | 01/06/2021 | 05:50 AM
10/20/2021 |  | RoutineScheduled | 05-192-278 | Tazewell | This AOSS is functioning as designed and in accordance with the performance/maintenance requirements of 12VAC5-613. | Approved | EHD - Cumberland Plateau | S.E.P.T.I.C., Inc. | 1942001097 | Denny | Deel |  |  | Norweco |  | Gravity | Gravity | Discharge | Chlorination | 200.000000 | ["BlowerCompressorAerator Operation","Disinfection","Dispersal System Operation","Control Operation"] | ["Disinfection","BlowerCompressorAerator Operation","Control Operation","Dispersal System Operation"] | YES | Musty | Clear | [16 empty] | This AOSS is functioning as designed and in accordance with the performance/maintenance requirements of 12VAC5-613. | 10/20/2021 | 12:00 AM
03/26/2021 |  | RoutineScheduled | SD-15-113 | Fauquier | This alternative discharging system is functioning as designed and in accordance with the performance/maintenance requirements of 12VAC5-640 | Approved | EHD - Rappahannock-Rapidan | Dominion Septic, Inc | 1942001125 | Tom | Jackson | 1.000000 |  | Biomicrobics MicroFAST | none | Pump | Gravity | Drip | Not Applicable |  | ["Distribution Pump Operation" ,"SludgeScum Accumulation" ,"Control Operation" ,"Auxiliary Filter"] | ["Distribution Pump Operation" ,"Control Operation" ,"Auxiliary Filter"] | NA | Musty | Clear | [5 empty] | 03/25/2021 | [7 empty] | Will be sent separately | Inspected | Routine inspection completed and effluent sample collected for 5-year BOD test. Discovered flow meter was not moving during test cycle. Removed meter and bumped pump switch to verify flow to the meter. Installed new meter and verified proper operation. Field flush rate was lower than at startup. Removed the drip pump and cleaned intake. Flush rate did not improve. May suggest a bleach flush of tubing next year if rate gets any worse. Microfast/septic tank needs pumped asap due to sludge accumulation. Owner to make arrangements. Large pine tree had fallen across the drip mound. Advised owner to cut it up and remove it without taking any heavy equipment (truck or tractor) onto the mound. Old flow meter (removed showing 52,659 gals) may have been damaged by freezing. Owner may want to add some sort of insulation to the valve box (headworks). | This alternative discharging system is functioning as designed and in accordance with the performance/maintenance requirements of 12VAC5-640 | 04/13/2021 | 11:22 AM
03/03/2021 |  | Routine/Scheduled |  | Chesapeake | This AOSS is functioning as designed and in accordance with the performance/maintenance requirements of 12VAC5-613 | Pending Payment | EHD - Chesapeake | R & K Septic, Inc. | 1942001066 | Mary | VanHolten |  |  | Clearstream ATU |  | Pump |  | Drip | UV |  | ["Control Operation","Disinfection","Dispersal System Operation","Distribution Pump Operation","Level Sensor Operation"] | ["Control Operation","Disinfection","Dispersal System Operation","Distribution Pump Operation","Level Sensor Operation"] | N/A | None | Clear | 7.000000 | 3.000000 | [12 empty] | Pumped Out |  | This AOSS is functioning as designed and in accordance with the performance/maintenance requirements of 12VAC5-613 | 03/11/2021 | Jan 1 1900 8:15AM
06/28/2021 |  | Routine/Scheduled | 234-16-385 | Chesapeake | This AOSS is functioning as designed and in accordance with the performance/maintenance requirements of 12VAC5-613 | Approved | EHD - Chesapeake | R & K Septic, Inc. | 1942001066 | Mary | VanHolten |  |  | Clearstream ATU |  | Pump |  | Pad | Not Applicable |  | ["BlowerCompressorAerator Operation","Control Operation","Dispersal System Operation","Distribution Pump Operation","Level Sensor Operation","SludgeScum Accumulation"] | ["BlowerCompressorAerator Operation","Control Operation","Dispersal System Operation","Distribution Pump Operation","Level Sensor Operation","SludgeScum Accumulation"] | N/A | None | Clear | 6.000000 | 4.000000 | [14 empty] | This AOSS is functioning as designed and in accordance with the performance/maintenance requirements of 12VAC5-613 | 06/28/2021 | Jan 1 1900 3:30PM
01/21/2021 |  | RoutineScheduled | 08-197-A15 | Wise | This AOSS is functioning as designed and in accordance with the performance/maintenance requirements of 12VAC5-613. | Approved | EHD - Lenowisco | S.E.P.T.I.C., Inc. | 1942001097 | Denny | Deel |  |  | NORWECO |  | Gravity | Gravity | Discharge | Chlorination | 200.000000 | ["BlowerCompressorAerator Operation","Disinfection","Effluent Screens","Control Operation"] | ["BlowerCompressorAerator Operation","Disinfection","Control Operation","Effluent Screens"] | YES | Musty | Clear | [16 empty] | This AOSS is functioning as designed and in accordance with the performance/maintenance requirements of 12VAC5-613. |  | 12:00 AM
07/08/2021 |  | RoutineScheduled |  | Warren | This AOSS is functioning as designed and in accordance with the performance/maintenance requirements of 12VAC5-613 | Pending Review | EHD - Lord Fairfax | Onsite Wastewater Services - May Supply | 1942001627 | Drew | Shull | 1.000000 |  | Orenco Advantex | none | Pump | Gravity | Drip | Not Applicable |  |  |  | NA | [15 empty] | Will be sent separately | Inspected |  | This AOSS is functioning as designed and in accordance with the performance/maintenance requirements of 12VAC5-613 | 04/01/2022 | 01:40 PM
06/02/2021 |  | RoutineScheduled | 107-18-0138 | Augusta | This AOSS should now return to normal function after having provided the above state routine maintenance. | Approved | EHD - Central Shenandoah | Cubbage Septic Solutions LLC | 1942001021 | Harrison | Cubbage | 2.000000 |  | Biomicrobics MicroFAST | none | Pump | Gravity |  | Not Applicable |  | ["Control Operation" ,"Auxiliary Filter" ,"BlowerCompressorAerator Operation"] | ["Auxiliary Filter" ,"BlowerCompressorAerator Operation" ,"Control Operation"] | NA | [15 empty] | Will be sent separately | Inspected | Repaired broken riser extension Pumped primary septic tank and installed effluent filter on outlet | This AOSS should now return to normal function after having provided the above state routine maintenance. | 07/13/2021 | 02:06 PM
06/03/2021 |  | RoutineScheduled | 107-12-0150 | Augusta | This AOSS is functioning as designed and in accordance with the performance/maintenance requirements of 12VAC5-613. | Approved | EHD - Central Shenandoah | Onsite Wastewater Services - May Supply | 1942001627 | Drew | Shull | 1.000000 |  | Biomicrobics MicroFAST | none | Pump | Gravity | Drip | Not Applicable |  |  |  | NA | [15 empty] | Will be sent separately | Inspected |  | This AOSS is functioning as designed and in accordance with the performance/maintenance requirements of 12VAC5-613. | 04/01/2022 | 01:40 PM
11/04/2021 |  | RoutineScheduled | 175-16-0097 | Prince William | This AOSS is functioning as designed and in accordance with the performance/maintenance requirements of 12VAC5-613. | Approved | EHD - Prince William | Triple R Construction Co., Inc. | 1942001108 | Charles | Seamon | 2.000000 |  | Septic/ Microfast | Pump Tank | Pump | Gravity | Trenches | Not Applicable |  | ["BlowerCompressorAerator Operation"] | ["BlowerCompressorAerator Operation"] | NA | [17 empty] | Septic-2"sludge 3"scum/ Microfast-0"sludge/ Pump Tank-2"sludge/ No pump out needed at this time/ Blower air filter cleaned/ Pump cnts-1290 ETM-125h 40m/ High cnts-13/ Controls, floats and alarms functioning properly. No breakout or spongy areas on the drainfield. | This AOSS is functioning as designed and in accordance with the performance/maintenance requirements of 12VAC5-613. |  | 12:00 AM
01/06/2021 |  | RoutineScheduled | 137-STS-24207 | Orange | This AOSS is functioning as designed and in accordance with the performance/maintanence requirements of 12VAC5-613 | Approved | EHD - Rappahannock-Rapidan | Septic Works LLC | 1942001080 | michael | smith | 1.000000 |  | none | none | Gravity | Gravity | Trenches | Not Applicable |  |  |  | NA | [15 empty] | Will be sent separately | Inspected |  | This AOSS is functioning as designed and in accordance with the performance/maintanence requirements of 12VAC5-613 | 04/25/2021 | 08:10 AM
02/10/2021 |  | RoutineScheduled | SD-13-168 | Culpeper | This alternative discharging system is functioning as designed and in accordance with the performance/maintenance requirements of 12VAC5-640 | Approved | EHD - Rappahannock-Rapidan | EcoSeptix Alliance | 1942001101 | Joe | Malloy | 1.000000 |  | none | none | Gravity | Gravity | Trenches | Not Applicable |  | ["BlowerCompressorAerator Operation" ,"Attached Growth Medium"] | ["BlowerCompressorAerator Operation" ,"Attached Growth Medium"] | NA | [15 empty] | Will be sent separately | Inspected |  | This alternative discharging system is functioning as designed and in accordance with the performance/maintenance requirements of 12VAC5-640 | 04/09/2021 | 03:25 PM
03/08/2021 |  | Routine/Scheduled | 124-STS-2379 | Fairfax | This AOSS is functioning as designed and in accordance with the performance/maintenance requirements of 12VAC5-613 | Approved | EHD - Fairfax | SES Mid Atlantic | 1942001203 | Michael | Green |  |  | EcoPod |  |  |  |  | UV |  | ["Auxiliary Filter","BlowerCompressorAerator Operation","Disinfection"] | ["Auxiliary Filter","BlowerCompressorAerator Operation","Disinfection"] | N/A | Musty | Clear | [15 empty] | Pump Amps 8.98 ETM 516 hrs Cycles 43512 Water Meter Reading 345900 Septic Sludge 3" Scum 5" ATU Sludge 6" Scum 0 Pump Sludge 3" Scum 0 On 9 mins 30 secs Off 3 hrs | This AOSS is functioning as designed and in accordance with the performance/maintenance requirements of 12VAC5-613 | 03/08/2021 | Jan 1 1900 9:07AM
02/16/2021 |  | Routine/Scheduled | 101-17-0244 | Albemarle | This AOSS is functioning as designed and in accordance with the performance/maintenance requirements of 12VAC5-613. | Approved | EHD - Blue Ridge | Old Dominion Onsite, Inc. | 1942001503 | Jason | Hackler | 1.000000 | 1000 | Orenco Advantex |  | Pump | Gravity | Trenches | Not Applicable | 600.000000 | ["Attached Growth Medium","Control Operation","Distribution Pump Operation","Effluent Screens","Level Sensor Operation","Recirculation Pump","Sludge/Scum Accumulation"] | ["Attached Growth Medium","Control Operation","Distribution Pump Operation","Effluent Screens","Level Sensor Operation","Recirculation Pump","Sludge/Scum Accumulation"] | YES | [17 empty] | Effluent filter cleaned, manifold flushed. Off time changed from 20 min off to 15 min off. Averaged 9 overrides per day. System appears to be operating normally. | This AOSS is functioning as designed and in accordance with the performance/maintenance requirements of 12VAC5-613. | 02/16/2021 | 09:04 AM
01/22/2021 |  | RoutineScheduled | 43080118 | Clarke | This alternative discharging system is functioning as designed and in accordance with the performance/maintenance requirements of 12VAC5-640. | Approved | EHD - Lord Fairfax | McKim Construction | 1942001330 | Michelle | McKim |  |  |  |  | Pump | Pressure | Drip | Not Applicable |  | [] | ["Attached Growth Medium","Auxiliary Filter","Control Operation","Dispersal System Operation","Distribution Pump Operation","Effluent Screens","Level Sensor Operation","Recirculation Pump","Septic Tank Baffles","SludgeScum Accumulation"] | YES | [18 empty] | This alternative discharging system is functioning as designed and in accordance with the performance/maintenance requirements of 12VAC5-640. | 02/06/2021 | 09:10 AM
10/21/2021 |  | Routine/Scheduled |  | Frederick | This AOSS is functioning as designed and in accordance with the performance/maintenance requirements of 12VAC5-613. | Pending Review | EHD - Lord Fairfax | POWELLS PLUMBING, INC. | 1942001036 | Kurt | Holthaus | 1.000000 | 1500 | Best 1 |  | Pump | Pressure | Drip |  | 450.000000 | ["BlowerCompressorAerator Operation","Effluent Screens"] | ["BlowerCompressorAerator Operation","Effluent Screens"] | YES | [16 empty] | Pumped Out |  | This AOSS is functioning as designed and in accordance with the performance/maintenance requirements of 12VAC5-613. | 11/03/2021 | 09:52 AM
10/26/2021 |  | RoutineScheduled | 107-07-0682 | Augusta | This AOSS is functioning as designed and in accordance with the performance/maintenance requirements of 12VAC5-613. | Approved | EHD - Central Shenandoah | Onsite Wastewater Services - May Supply | 1942001627 | Drew | Shull | 1.000000 |  | Orenco Advantex | none | Pump | Gravity | Drip | Not Applicable |  |  |  | NA | None | Clear | [13 empty] | Will be sent separately | Inspected | INSPECTION COMPLETED 10-06-2021 BY BHL. | This AOSS is functioning as designed and in accordance with the performance/maintenance requirements of 12VAC5-613. | 06/09/2022 | 04:10 PM
11/19/2021 |  | RoutineScheduled | 177-07-0017-SP | Spotsylvania | This AOSS is functioning as designed and in accordance with the performance/maintenance requirements of 12VAC5-613 | Approved | EHD - Rappahannock | EcoSeptix Alliance | 1942001060 | Rob | Martin | 1.000000 |  | Puraflo | none | Pump | Gravity | Trenches | Not Applicable |  | ["Attached Growth Medium" ,"Effluent Screens"] | ["Attached Growth Medium" ,"Effluent Screens"] | YES | Musty | Clear | [13 empty] | Will be sent separately | Inspected | The peat is settling in the Puraflo modules. The Puraflo module lid closest to the road is cracked. We recommend repairing this crack. | This AOSS is functioning as designed and in accordance with the performance/maintenance requirements of 12VAC5-613 | 01/05/2022 | 01:41 PM
03/01/2021 |  | RoutineScheduled |  | Loudoun | This alternative discharging system is functioning as designed and in accordance with the performance/maintenance requirements of 12VAC5-640 | Pending Review | EHD - Loudoun | Catoctin Environmental | 1942001137 | Cameron | Creighton | 1.000000 |  | none | none | Pump | Gravity | Drip | Not Applicable |  |  |  | NA | [15 empty] | Will be sent separately | Inspected |  | This alternative discharging system is functioning as designed and in accordance with the performance/maintenance requirements of 12VAC5-640 | 05/27/2021 | 01:26 PM
01/08/2021 |  | RoutineScheduled | 179-10-0113-SWP | Stafford | This alternative discharging system is functioning as designed and in accordance with the performance/maintenance requirements of 12VAC5-640 | Approved | EHD - Rappahannock | EcoSeptix Alliance | 1942001101 | Joe | Malloy | 1.000000 |  | Orenco Advantex | none | Pump | Gravity | Trenches | Not Applicable |  | ["Distribution Pump Operation" ,"Effluent Screens" ,"Recirculation Pump" ,"Attached Growth Medium"] | ["Attached Growth Medium" ,"Distribution Pump Operation" ,"Effluent Screens" ,"Recirculation Pump"] | YES | [15 empty] | Will be sent separately | Inspected |  | This alternative discharging system is functioning as designed and in accordance with the performance/maintenance requirements of 12VAC5-640 | 04/09/2021 | 03:25 PM
05/12/2021 |  | Follow-Up | 177-14-0211-SWP | Spotsylvania | This alternative discharging system is functioning as designed and in accordance with the performance/maintenance requirements of 12VAC5-640 | Approved | EHD - Rappahannock | Dominion Septic, Inc | 1942001068 | David | Stewart | 1.000000 |  | Orenco Advantex | none | Pump | Gravity | Trenches | Not Applicable |  |  |  | NA | [7 empty] | 05/12/2021 |  | 8.000000 | [5 empty] | Will be sent separately | Inspected |  | This alternative discharging system is functioning as designed and in accordance with the performance/maintenance requirements of 12VAC5-640 | 05/19/2021 | 11:07 AM
05/17/2021 |  | Routine/Scheduled | 800-03-0371 | Suffolk | This AOSS is functioning as designed and in accordance with the performance/maintenance requirements of 12VAC5-613 | Approved | EHD - Western Tidewater | Miller’s Septic Service | 1942001063 | K.R. Trapper | Davis | 1.000000 | 1500 | Orenco Advantex | None | Pump | Gravity | Trenches | Not Applicable | 450.000000 |  | ["Attached Growth Medium","Control Operation","Dispersal System Operation","Distribution Pump Operation","Effluent Screens","Level Sensor Operation","Recirculation Pump","Septic Tank Baffles","SludgeScum Accumulation"] | YES | Musty | Clear | [15 empty] | Routine Service - NOTE - Last documented serviced conducted 02/26/2018 - service agreement not renewed. Processing Tank - normal level - RSV, recirc. pump, Effluent Screen serviced. Treatment Module - media drapes and spray grid serviced. Pump Tank - normal level - pump, float sensors & controls operating. Distribution Box - concrete - all laterals accepting effluent. | This AOSS is functioning as designed and in accordance with the performance/maintenance requirements of 12VAC5-613 | 05/21/2021 | Jan 1 1900 7:45AM
01/06/2021 |  | RoutineScheduled | 150-04-126 157-04-238 | King William | This AOSS is functioning as designed and in accordance with the performance/maintenance requirements of 12VAC5-613. | Approved | EHD - Three Rivers | obsidian onsite services | 1942001177 | joel | pinnix | [9 empty] | [] | [] | [19 empty] | This AOSS is functioning as designed and in accordance with the performance/maintenance requirements of 12VAC5-613. |  | 12:00 AM
12/27/2021 |  |  | SD-15-033 | Madison | This AOSS is functioning as designed and in accordance with the performance/maintenance requirements of 12VAC5-613. | Approved | EHD - Rappahannock-Rapidan | Virginia Soils Inc, dba VSI Supply / AG Onsite | 1942001291 | Archie | Arnold | [9 empty] | [] | [] | [19 empty] | This AOSS is functioning as designed and in accordance with the performance/maintenance requirements of 12VAC5-613. | 12/27/2021 | 12:00 AM
10/19/2021 |  | Routine/Scheduled | 041-STS-258153 | Chesterfield | This alternative discharging system is functioning as designed and in accordance with the performance/maintenance requirements of 12VAC5-640. | Approved | EHD - Chesterfield | Miller’s Septic Service | 1942001468 | Kevin | Blasing | 1.000000 | 1000 | EZ Treat Sandfilter |  | Pump | Gravity | Discharge | UV | 450.000000 |  | ["Attached Growth Medium","Control Operation","Disinfection","Dispersal System Operation","Distribution Pump Operation","Effluent Screens","Level Sensor Operation","Recirculation Pump","Septic Tank Baffles","SludgeScum Accumulation"] | YES | Musty | Clear | [15 empty] | Routine Service. Primary Septic Tank - normal level - effluent screen serviced. Processing Tank - normal level - float sensors, pump & controls operating. Media - spray grid serviced. U.V. - operational - bulb and sleeve serviced. Pump Tank - float sensors, pump & controls operating. Discharge point clear of debris. | This alternative discharging system is functioning as designed and in accordance with the performance/maintenance requirements of 12VAC5-640. | 11/02/2021 | Jan 1 1900 9:00AM
03/23/2021 |  | RoutineScheduled |  | Shenandoah | This AOSS is functioning as designed and in accordance with the performance/maintenance requirements of 12VAC5-613. | Pending Review | EHD - Lord Fairfax | Inboden Environmental Services, Inc | 1942001173 | Darrin | Plauger | [9 empty] | [] | [] |  | None |  | 7.800000 | [15 empty] | This AOSS is functioning as designed and in accordance with the performance/maintenance requirements of 12VAC5-613. | 03/26/2021 | 12:00 AM
11/26/2021 |  | Routine/Scheduled | 157-17-0038 | Mathews | This AOSS is functioning as designed and in accordance with the performance/maintenance requirements of 12VAC5-613. | Approved | EHD - Three Rivers | Miller’s Septic Service | 1942001468 | Kevin | Blasing | 1.000000 | 500 | Norweco Singulair ATU |  | Pump | Gravity | Trenches | Not Applicable | 450.000000 |  | ["BlowerCompressorAerator Operation","Control Operation","Dispersal System Operation","Distribution Pump Operation","Effluent Screens","Level Sensor Operation","Septic Tank Baffles","SludgeScum Accumulation"] | YES | Musty | Clear | [15 empty] | Routine Service. Trash Tank - normal level Aeration Tank - normal level - mixing present - aspirator serviced. Clarifier - normal level - effluent screen serviced. Pump Tank - float sensosr, pump & controls operating. DBox - Plastic - all laterals accepting effluent. | This AOSS is functioning as designed and in accordance with the performance/maintenance requirements of 12VAC5-613. | 11/30/2021 | 10:30 AM
06/16/2021 |  | Routine/Scheduled | 228-11-0244 | Virginia Beach | This AOSS is functioning as designed and in accordance with the performance/maintenance requirements of 12VAC5-613 | Approved | EHD - Virginia Beach | R & K Septic, Inc. | 1942001066 | Mary | VanHolten |  |  | EZ Treat Sandfilter |  | Pump |  | Drip | UV |  | ["Attached Growth Medium","Control Operation","Disinfection","Dispersal System Operation","Distribution Pump Operation","Level Sensor Operation","Recirculation Pump","SludgeScum Accumulation"] | ["Attached Growth Medium","Control Operation","Disinfection","Dispersal System Operation","Distribution Pump Operation","Level Sensor Operation","SludgeScum Accumulation"] | N/A | None | Clear | 7.000000 | 4.000000 | [13 empty] | Replaced UV cord and bulb. | This AOSS is functioning as designed and in accordance with the performance/maintenance requirements of 12VAC5-613 | 06/16/2021 | Jan 1 1900 9:20AM
06/23/2021 |  |  | 124-STS-2379 | Fairfax | This AOSS is functioning as designed and in accordance with the performance/maintenance requirements of 12VAC5-613. | Approved | EHD - Fairfax | Great Falls Septic Service, Inc. | 2705051738 | Joshua | Hott | 1.000000 | 1250 | Septic | Puraflo | Pump | Gravity | Trenches | Not Applicable |  | [] | [] | NA | [18 empty] | This AOSS is functioning as designed and in accordance with the performance/maintenance requirements of 12VAC5-613. |  | 12:00 AM
03/01/2021 |  | RoutineScheduled | {FIPSCode}-STS-86477 | Spotsylvania | This alternative discharging system is functioning as designed and in accordance with the performance/maintenance requirements of 12VAC5-640 | Approved | EHD - Rappahannock | EcoSeptix Alliance | 1942001101 | Joe | Malloy | 1.000000 |  | Norweco Singulair ATU | none | Gravity | Gravity | Trenches | Not Applicable |  | ["Effluent Screens" ,"BlowerCompressorAerator Operation" ,"Attached Growth Medium"] | ["BlowerCompressorAerator Operation" ,"Attached Growth Medium" ,"Effluent Screens"] | YES | [15 empty] | Will be sent separately | Inspected |  | This alternative discharging system is functioning as designed and in accordance with the performance/maintenance requirements of 12VAC5-640 | 04/09/2021 | 03:25 PM
02/24/2021 |  | Reportable Incident | 2017-143-0122 | Henrico | This AOSS is not functioning as designed or in accordance with the performance/maintenance requirements. | Approved | EHD - Henrico | Farmer's Septic Service, Inc. | 1942001191 | Allen | Farmer | 1.000000 | [8 empty] | ["BlowerCompressorAerator Operation","Control Operation","Disinfection","Distribution Pump Operation","Effluent Screens","Level Sensor Operation","SludgeScum Accumulation"] | ["BlowerCompressorAerator Operation","Control Operation","Distribution Pump Operation","Effluent Screens","Level Sensor Operation","SludgeScum Accumulation"] | N/A | [17 empty] | Owner called due to water coming out of the first tank. Serviced system. Checked the pump, panel, & floats (ok). Cleaned the filter in the Clearstream - stopped up with grease and cleaned the UV light bulb. Changed the diffuser in the Clearstream, changed the filter in the aerator, and changed the mesh screen in the spinfilter. The UV is not working. Pumped out the Clearstream tank and pump tank (800 gallons). The timer is set to 5 minutes every 1 hour. | This AOSS is not functioning as designed or in accordance with the performance/maintenance requirements. | 02/24/2021 | 12:00 PM
01/25/2021 |  | Routine/Scheduled | 199-03-0515 | York | This AOSS is functioning as designed and in accordance with the performance/maintenance requirements of 12VAC5-613 | Approved | EHD - Peninsula | Miller’s Septic Service | 1942001063 | K.R. Trapper | Davis | 1.000000 | 1500 | Orenco Advantex |  | Pump | Gravity | Trenches | Not Applicable | 600.000000 |  | ["Attached Growth Medium","Control Operation","Dispersal System Operation","Distribution Pump Operation","Effluent Screens","Level Sensor Operation","Recirculation Pump","Septic Tank Baffles","Sludge/Scum Accumulation"] | YES | None | Clear | [14 empty] | Inspected | Real Estate Inspection Processing Tank pumped empty for inspection & refilled - RSV, recirc pump, Effluent Screen serviced. Treatment Module - media drapes & spray grid serviced Pump Tank - normal level - pump, float sensors & controls operating. Distribution Box - Concrete - intact - all laterals accepting effluent. | This AOSS is functioning as designed and in accordance with the performance/maintenance requirements of 12VAC5-613 | 01/26/2021 | Jan 1 1900 8:15AM
02/22/2021 |  |  | {FIPSCode}-STS-20161 | Hanover | This AOSS is functioning as designed and in accordance with the performance/maintenance requirements of 12VAC5-613. | Approved | EHD - Chickahominy | C&W Hanover Septic | 1942001281 | William | Shaw |  |  | Adbantex | [6 empty] | ["Attached Growth Medium","Control Operation","Distribution Pump Operation","Recirculation Pump"] | ["Attached Growth Medium","Control Operation","Distribution Pump Operation","Recirculation Pump"] | [19 empty] | This AOSS is functioning as designed and in accordance with the performance/maintenance requirements of 12VAC5-613. | 03/01/2021 | 12:00 AM
05/25/2021 |  | Reportable Incident | SWP-04-352 | Stafford | This alternative discharging system is functioning as designed and in accordance with the performance/maintenance requirements of 12VAC5-640 | Approved | EHD - Rappahannock | Dominion Septic, Inc | 1942001068 | David | Stewart | 1.000000 |  | Puraflo | none | Pump | Gravity | Trenches | Not Applicable |  | ["Attached Growth Medium" ,"Dispersal System Operation" ,"Distribution Pump Operation" ,"Level Sensor Operation" ,"Septic Tank Baffles" ,"SludgeScum Accumulation"] | ["Attached Growth Medium" ,"Dispersal System Operation" ,"Distribution Pump Operation" ,"Level Sensor Operation" ,"Septic Tank Baffles" ,"SludgeScum Accumulation"] | NA | None | Clear | [13 empty] | Will be sent separately | Inspected | System was in high level due to failed E-161 effluent pump. Replaced effluent pump and alarm float as it was working intermittently. Septic tank was pumped out. Installed inlet septic riser as wedge lid was leaking bad. Fully inspected the rest of the system. | This alternative discharging system is functioning as designed and in accordance with the performance/maintenance requirements of 12VAC5-640 | 06/02/2021 | 06:31 AM
09/02/2021 | Alternative | Routine/Scheduled | 166-07-496 | Northumberland | This AOSS is functioning as designed and in accordance with the performance/maintenance requirements of 12VAC5-613 | Approved | EHD - Three Rivers | Miller's Septic Service | 1942001468 | Kevin | Blasing | 1.000000 | 1500 | Orenco Advantex |  | Pump | Pressure | Drip | Not Applicable | 450.000000 |  | ["Attached Growth Medium","Control Operation","Dispersal System Operation","Distribution Pump Operation","Effluent Screens","Level Sensor Operation","Recirculation Pump","Septic Tank Baffles","SludgeScum Accumulation"] | YES | Musty | Clear | [15 empty] | Routine Service. Processing Tank - normal level - RSV, recirc pump & effluent screen serviced. Treatment Module - media drapes & spray grid serviced. Pump Tank - float sensors, pump & controls operating. Drip field flushed - drip screen serviced. | This AOSS is functioning as designed and in accordance with the performance/maintenance requirements of 12VAC5-613 | 09/07/2021 | 08:30 AM
04/24/2021 |  | RoutineScheduled | 133 19 0068 | Franklin | This AOSS is functioning as designed and in accordance with the performance/maintenance requirements of 12VAC5-613. | Approved | EHD - West Piedmont | The Creighton Companies, LLC | 1942001001 | J.J. | Keith | 1.000000 | 1000 | Orenco Advantex |  | Gravity | Gravity | Trenches |  |  | ["Auxiliary Filter"] | ["Auxiliary Filter"] | [18 empty] | Annual inspection. 12" of solids in septic tank. Cleaned septic tank filter. Flushed treatment unit spray manifold. Tested floats, pump and alarm. | This AOSS is functioning as designed and in accordance with the performance/maintenance requirements of 12VAC5-613. | 05/12/2021 | 07:03 PM
01/18/2021 |  | Initial Visit | {FIPSCode}-STS-61293 | Spotsylvania | This alternative discharging system is functioning as designed and in accordance with the performance/maintenance requirements of 12VAC5-640 | Approved | EHD - Rappahannock | EcoSeptix Alliance | 1942001101 | Joe | Malloy | 1.000000 |  | EZ Treat Sandfilter | EZ Treat Sandfilter | Pump | Gravity | Trenches | Not Applicable |  |  |  | NO | [15 empty] | Will be sent separately | Inspected | Start Up Inspection | This alternative discharging system is functioning as designed and in accordance with the performance/maintenance requirements of 12VAC5-640 | 04/09/2021 | 03:25 PM
11/12/2021 |  | RoutineScheduled |  | Warren | This AOSS is functioning as designed and in accordance with the performance/Maintenance requirements of 12VAC5-613 | Pending Review | EHD - Lord Fairfax | Cubbage Septic Solutions LLC | 1942001021 | Harrison | Cubbage | 1.000000 |  | none | none | Gravity | Gravity | Trenches | Not Applicable |  | ["Control Operation" ,"BlowerCompressorAerator Operation"] | ["Control Operation" ,"BlowerCompressorAerator Operation"] | NA | [15 empty] | Will be sent separately | Inspected | 10in of solids and wipes that can cause a clog to media or baffles. Contact us if want us to complete this for you | This AOSS is functioning as designed and in accordance with the performance/Maintenance requirements of 12VAC5-613 | 12/26/2021 | 11:36 AM
03/31/2021 |  | Routine/Scheduled | 234-18-004 | Chesapeake | This AOSS is functioning as designed and in accordance with the performance/maintenance requirements of 12VAC5-613 | Approved | EHD - Chesapeake | R & K Septic, Inc. | 1942001066 | Mary | VanHolten |  |  | Clearstream ATU |  | Pump |  | Trenches | UV |  | ["BlowerCompressorAerator Operation","Control Operation","Disinfection","Dispersal System Operation","Distribution Pump Operation","Level Sensor Operation","SludgeScum Accumulation"] | ["BlowerCompressorAerator Operation","Control Operation","Disinfection","Dispersal System Operation","Distribution Pump Operation","Level Sensor Operation","SludgeScum Accumulation"] | N/A | None | Clear | 7.000000 | 3.000000 | [14 empty] | This AOSS is functioning as designed and in accordance with the performance/maintenance requirements of 12VAC5-613 | 03/31/2021 | Jan 1 1900 2:15PM
05/17/2021 |  | RoutineScheduled |  | Loudoun | This alternative discharging system is functioning as designed and in accordance with the performance/maintenance requirements of 12VAC5-640 | Pending Review | EHD - Loudoun | SES Mid Atlantic, LLC | 1942001203 | James | Green | 1.000000 |  | Puraflo | none | Pump | Gravity | Trenches | Not Applicable |  | ["Effluent Screens"] | ["Effluent Screens"] | YES | [15 empty] | Will be sent separately | Inspected | Components marked Fully Inspected are done so at the request of the LCHD but do not include the uncovering or physical removal of buried or submerged components such as pumps, floats, diffusers etc, nor inspection of the interior or exterior of tanks, boxes, valves or other buried components for leaks, structural defects or other abnormalities. | This alternative discharging system is functioning as designed and in accordance with the performance/maintenance requirements of 12VAC5-640 | 06/17/2021 | 12:30 PM
05/19/2021 |  | RoutineScheduled |  | Loudoun | This AOSS is functioning as designed and in accordance with the performance/maintanence requirements of 12VAC5-613 | Pending Review | EHD - Loudoun | SES Mid Atlantic, LLC | 1942001203 | James | Green | 2.000000 |  | Biomicrobics MicroFAST | none | Pump | Gravity | Drip | Not Applicable |  | ["BlowerCompressorAerator Operation" ,"Auxiliary Filter"] | ["BlowerCompressorAerator Operation" ,"Auxiliary Filter"] | NA | [15 empty] | Will be sent separately | Inspected | Components marked Fully Inspected are done so at the request of the LCHD but do not include the uncovering or physical removal of buried or submerged components such as pumps, floats, diffusers etc, nor inspection of the interior or exterior of tanks, boxes, valves or other buried components for leaks, structural defects or other abnormalities. | This AOSS is functioning as designed and in accordance with the performance/maintanence requirements of 12VAC5-613 | 07/15/2021 | 11:12 AM
04/26/2021 |  | RoutineScheduled | 107-04-0110 | Augusta | This AOSS is functioning as designed and in accordance with the performance/maintenance requirements of 12VAC5-613. | Approved | EHD - Central Shenandoah | Garland Easter Septic Service | 1942001206 | Garland | Easter |  |  |  |  | Pump | Gravity | Trenches | Not Applicable |  | ["None"] | ["None"] | NA | Musty | Clear | [16 empty] | This AOSS is functioning as designed and in accordance with the performance/maintenance requirements of 12VAC5-613. | 02/24/2021 | 12:00 AM
01/12/2021 |  | Follow-Up | 124-STS-2379 | Fairfax | This AOSS is functioning as designed and in accordance with the performance/maintenance requirements of 12VAC5-613 | Approved | EHD - Fairfax | SES Mid Atlantic | 1942001203 | Michael | Green | [9 empty] | ["Septic Tank Baffles"] | ["Septic Tank Baffles"] | N/A | [17 empty] | Warranty items Installed 4" cap on inlet tee in Microfast & repaired settlement around Microfast tank. | This AOSS is functioning as designed and in accordance with the performance/maintenance requirements of 12VAC5-613 | 01/12/2021 | Jan 1 1900 11:20AM
05/10/2021 |  | Follow-Up | 033-13-0022-SP | Caroline | This alternative discharging system is functioning as designed and in accordance with the performance/maintenance requirements of 12VAC5-640 | Approved | EHD - Rappahannock | Dominion Septic, Inc | 1942001068 | David | Stewart | 1.000000 |  | EcoPod | none | Pump | Gravity | Drip | Not Applicable |  |  |  | NA | [15 empty] | Will be sent separately | Inspected | Upon arrival found system in high level. Pump was in hand with zone return on. This damaged the zone return solenoid, I got it working but it may not last. Needs to be changed, did not have the new style solenoid on hand, recommend replacing at next site visit. Added septic tank inlet riser (12x20) to get above grade. Repaired 4? inspection port. Repaired 4? vent pipe. Resealed septic tank outlet riser joint. Sealed pump tank riser float tree bracket and cool guide screw holes. | This alternative discharging system is functioning as designed and in accordance with the performance/maintenance requirements of 12VAC5-640 | 05/19/2021 | 11:07 AM
05/16/2021 |  | RoutineScheduled | 033-15-0006-SR | Caroline | This AOSS should now return to normal function after having provided the above state routine maintenance. | Approved | EHD - Rappahannock | Wastemaster Inc |  | Timothy | Jenkins | 2.000000 |  | ATU |  | Gravity | Pressure | Mound |  |  | [] | [] | [8 empty] | 05/16/2021 |  | 29.000000 | [5 empty] | Attached to this report |  | Found ATU aerator not working, failed. Replaced with new unit. | This AOSS should now return to normal function after having provided the above state routine maintenance. | 06/24/2021 | 11:05 AM
08/27/2021 |  | RoutineScheduled | 159-15-0078 | Middlesex | This AOSS is functioning as designed and in accordance with the performance/maintenance requirements of 12VAC5-613. | Approved | EHD - Three Rivers | Church View Septic Service Inc. | 1942001302 | Charles | Langford | 1.000000 | 1000 | Aquasafe |  | Pump | Gravity | Pad | Not Applicable |  | [] | [] | [18 empty] | Buildup in Aquasafe should pump septic tank and Aquasafe in near future. | This AOSS is functioning as designed and in accordance with the performance/maintenance requirements of 12VAC5-613. |  | 12:00 AM
11/06/2021 |  | RoutineScheduled | 133 06 0395 | Franklin | This AOSS is functioning as designed and in accordance with the performance/maintenance requirements of 12VAC5-613. | Approved | EHD - West Piedmont | The Creighton Companies, LLC | 1942001001 | J.J. | Keith | 1.000000 | 1500 | Orenco Advantex |  | Gravity | Gravity | Trenches |  |  | ["Auxiliary Filter"] | ["Auxiliary Filter"] | [18 empty] | Annual inspection. 12" of accumulated solids in septic tank. Flushed treatment unit spray manifold. Cleaned recirculation pump basket filter. Tested floats, pump and alarm. | This AOSS is functioning as designed and in accordance with the performance/maintenance requirements of 12VAC5-613. | 12/16/2021 | 07:03 PM
08/13/2021 |  | Routine/Scheduled | 2002-143-0038 | Henrico | This AOSS is functioning as designed and in accordance with the performance/maintenance requirements of 12VAC5-613 | Approved | EHD - Henrico | Miller’s Septic Service | 1942001468 | Kevin | Blasing | 1.000000 | 1500 | Orenco Advantex |  | Gravity | Gravity | Trenches | Not Applicable | 450.000000 |  | ["Attached Growth Medium","Control Operation","Dispersal System Operation","Effluent Screens","Level Sensor Operation","Recirculation Pump","Septic Tank Baffles","SludgeScum Accumulation"] | YES | None | Clear | [14 empty] | Pumped Out | Maintenance Processing tank pumped empty and serviced. - RSV, recirc pump, Effluent screen serviced. Treatment Module - media drapes replaced with new - spray grid serviced. Distribution box - all laterals accepting effluent. | This AOSS is functioning as designed and in accordance with the performance/maintenance requirements of 12VAC5-613 | 08/18/2021 | 12:15 PM
04/16/2021 |  | Routine/Scheduled | 234-16-332 | Chesapeake | This AOSS is functioning as designed and in accordance with the performance/maintenance requirements of 12VAC5-613 | Approved | EHD - Chesapeake | R & K Septic, Inc. | 1942001066 | Mary | VanHolten |  |  | Clearstream ATU |  | Pump |  | Drip | UV |  | ["BlowerCompressorAerator Operation","Control Operation","Disinfection","Dispersal System Operation","Distribution Pump Operation","Level Sensor Operation","SludgeScum Accumulation"] | ["BlowerCompressorAerator Operation","Control Operation","Disinfection","Dispersal System Operation","Distribution Pump Operation","Level Sensor Operation","SludgeScum Accumulation"] |  | None | Clear | 8.000000 | 4.000000 | [14 empty] | This AOSS is functioning as designed and in accordance with the performance/maintenance requirements of 12VAC5-613 | 04/16/2021 | Jan 1 1900 1:40PM
09/17/2021 |  |  |  | Frederick | This AOSS is functioning as designed and in accordance with the performance/maintenance requirements of 12VAC5-613. | Pending Review | EHD - Lord Fairfax | Larry Royston Septic Service, LLC | 2705181023 | Larry | Royston | [9 empty] | ["None"] | ["None"] | YES | None | Clear | [14 empty] | Inspected |  | This AOSS is functioning as designed and in accordance with the performance/maintenance requirements of 12VAC5-613. | 10/14/2021 | 11:55 AM
04/07/2021 |  | RoutineScheduled |  | Loudoun | This alternative discharging system is functioning as designed and in accordance with the performance/maintenance requirements of 12VAC5-640 | Pending Review | EHD - Loudoun | Mckim Construction | 1942001330 | Michelle | Mckim | 1.000000 |  | none | none | Pump | Gravity | Trenches | Not Applicable |  |  |  | NA | [15 empty] | Will be sent separately | Inspected |  | This alternative discharging system is functioning as designed and in accordance with the performance/maintenance requirements of 12VAC5-640 | 04/14/2021 | 04:27 PM
07/19/2021 |  | Follow-Up |  | Loudoun | This AOSS is functioning as designed and in accordance with the performance/maintanence requirements of 12VAC5-613 | Approved | EHD - Loudoun | SES Mid Atlantic, LLC | 1942001203 | James | Green | 1.000000 |  | none | none | Gravity | Gravity | Trenches | Not Applicable |  |  |  | NA | [15 empty] | Will be sent separately | Inspected | Installed new denitrification unit in Advantex. | This AOSS is functioning as designed and in accordance with the performance/maintanence requirements of 12VAC5-613 | 08/16/2021 | 12:07 PM
08/10/2021 |  | RoutineScheduled | 175-04-0124 | Prince William | This AOSS is functioning as designed and in accordance with the performance/maintenance requirements of 12VAC5-613 | Approved | EHD - Prince William | Aquarobic Services | 1934000142 | Michael | Blake |  |  | none | none | Pump | Gravity | Mound | Not Applicable |  | ["BlowerCompressorAerator Operation" ,"Auxiliary Filter" ,"Level Sensor Operation" ,"SludgeScum Accumulation"] | ["BlowerCompressorAerator Operation" ,"SludgeScum Accumulation" ,"Level Sensor Operation" ,"Auxiliary Filter"] | NA | Musty | Clear | [13 empty] | Will be sent separately | Inspected | Aeration reduced to single point due to broken diffuser. Tank pumped by Septic Clean. Tank pressure washed and all sludge and debris removed. New manifold/diffuser assemblies nstalled on pvc stands to enable 360 degree aeration. Flush valve added for future maintenance. Enough fresh water added to tank to verify excellent aeration. Air pre-filter cleaned. | This AOSS is functioning as designed and in accordance with the performance/maintenance requirements of 12VAC5-613 | 07/01/2022 | 10:30 AM
07/28/2021 |  | RoutineScheduled | 187160142 | Warren | This AOSS is functioning as designed and in accordance with the performance/maintenance requirements of 12VAC5-613. | Approved | EHD - Lord Fairfax | DeHaven's Backhoe Service Inc. | 1942001541 | Michael | Edmonson | 1.000000 | 1500 |  |  | Pump | Gravity | Trenches | Not Applicable | 150.000000 | [] | ["Auxiliary Filter","BlowerCompressorAerator Operation","Control Operation","SludgeScum Accumulation","Level Sensor Operation"] | NA | [17 empty] | Septic Tank: 3' overall depth w/ 3" sludge. Pump Tank: 1.5' overall depth w/ 1" sludge. System manually exercised. Recommended to client to landscape/mulch around FAST unit to help avoid it being further buried. | This AOSS is functioning as designed and in accordance with the performance/maintenance requirements of 12VAC5-613. | 07/29/2021 | 09:00 AM
10/11/2021 |  | Reportable Incident | 234-17-198 | Chesapeake | This AOSS should now return to normal function after having provided the above state routine maintenance. | Approved | EHD - Chesapeake | R & K Septic, Inc. | 1942001066 | Mary | VanHolten |  |  | Clearstream ATU |  | Pump |  |  |  |  | ["Control Operation","Dispersal System Operation","Distribution Pump Operation"] | ["Control Operation","Dispersal System Operation","Distribution Pump Operation"] | N/A | [17 empty] | Replaced pump | This AOSS should now return to normal function after having provided the above state routine maintenance. | 10/11/2021 | Jan 1 1900 8:30AM
01/14/2021 |  | RoutineScheduled | 177-19-0044-SP | Spotsylvania | This AOSS is functioning as designed and in accordance with the performance/maintenance requirements of 12VAC5-613. | Approved | EHD - Rappahannock | Wastemaster Inc |  | Timothy | Jenkins |  |  | ATU |  |  |  | Discharge | Chlorination |  | [] | [] |  | Musty | Clear | 7.100000 | 3.900000 |  | 2.200000 |  | 01/14/2021 |  | 8.000000 |  |  | 18.000000 |  |  | Attached to this report |  |  | This AOSS is functioning as designed and in accordance with the performance/maintenance requirements of 12VAC5-613. | 01/26/2021 | 01:10 PM
02/23/2021 |  |  | 069050792 | Frederick | This AOSS is functioning as designed and in accordance with the performance/maintenance requirements of 12VAC5-613. | Approved | EHD - Lord Fairfax | Larry Royston Septic Service, LLC | 2705110225 | Larry | Royston | [9 empty] | ["None"] | ["None"] | YES | [16 empty] | Inspected |  | This AOSS is functioning as designed and in accordance with the performance/maintenance requirements of 12VAC5-613. | 02/24/2021 | 12:00 AM
01/26/2021 |  | RoutineScheduled | 18-160-0126 | Montgomery | This AOSS is functioning as designed and in accordance with the performance/maintenance requirements of 12VAC5-613. | Approved | EHD - New River | Southwest Soils, Inc. | 1942001494 | Stephen D. | Dalton | 1.000000 | 1000 | Aqua Safe Precast | Aqua Safe 600 | Gravity | Gravity | Trenches | Not Applicable |  | ["None"] | ["Other"] | NA | None | Discolored | [16 empty] | This AOSS is functioning as designed and in accordance with the performance/maintenance requirements of 12VAC5-613. | 01/26/2021 | 12:35 PM
07/27/2021 |  | RoutineScheduled |  | Loudoun | This AOSS is functioning as designed and in accordance with the performance/Maintenance requirements of 12VAC5-613 | Pending Review | EHD - Loudoun | Mckim Construction | 1942001330 | Michelle | Mckim | 1.000000 |  | Biomicrobics MicroFAST | none | Pump | Gravity | Trenches | Not Applicable |  |  |  | NA | [15 empty] | Will be sent separately | Inspected |  | This AOSS is functioning as designed and in accordance with the performance/Maintenance requirements of 12VAC5-613 | 11/19/2021 | 01:13 PM
02/06/2021 |  | RoutineScheduled | 175-16-0043 | Prince William | This AOSS is not functioning as designed or in accordance with the performance/maintenance requirements. | Approved | EHD - Prince William | Wastemaster Inc |  | Timothy | Jenkins | 2.000000 |  | EZ Treat |  | Pump | Gravity | Discharge | UV |  | ["Disinfection"] | [] |  | Musty | Clear | 7.900000 | 7.600000 |  |  |  | 02/06/2021 |  | 2.000000 |  |  | 4.000000 |  |  | Attached to this report |  | Both UV have failed | This AOSS is not functioning as designed or in accordance with the performance/maintenance requirements. | 02/19/2021 | 02:45 PM
02/28/2021 |  | RoutineScheduled | 139-17-0141 | Greene | This AOSS is functioning as designed and in accordance with the performance/maintenance requirements of 12VAC5-613. | Approved | EHD - Blue Ridge | Enviro-Klean Co. | 1942001087 | michael | clark |  |  | Norweco |  | Gravity | Pressure | Mound | Not Applicable | 450.000000 | [] | ["BlowerCompressorAerator Operation","Control Operation","Dispersal System Operation","Distribution Pump Operation","Effluent Screens","Level Sensor Operation","SludgeScum Accumulation"] | [19 empty] | This AOSS is functioning as designed and in accordance with the performance/maintenance requirements of 12VAC5-613. | 02/28/2021 | 12:00 AM
04/13/2021 |  | RoutineScheduled |  | Loudoun | This alternative discharging system is functioning as designed and in accordance with the performance/maintenance requirements of 12VAC5-640 | Pending Review | EHD - Loudoun | SES Mid Atlantic, LLC | 1942001203 | James | Green | 1.000000 |  | none | none | Pump | Gravity | Trenches | Not Applicable |  | ["BlowerCompressorAerator Operation"] | ["BlowerCompressorAerator Operation"] | NA | [15 empty] | Will be sent separately | Inspected | Components marked Fully Inspected are done so at the request of the LCHD but do not include the uncovering or physical removal of buried or submerged components such as pumps, floats, diffusers etc, nor inspection of the interior or exterior of tanks, boxes, valves or other buried components for leaks, structural defects or other abnormalities. | This alternative discharging system is functioning as designed and in accordance with the performance/maintenance requirements of 12VAC5-640 | 05/07/2021 | 04:19 AM
08/31/2021 |  | Routine/Scheduled | 13-120-0417 VU | Chesterfield | This AOSS is functioning as designed and in accordance with the performance/maintenance requirements of 12VAC5-613 | Approved | EHD - Chesterfield | Miller’s Septic Service | 1942001468 | Kevin | Blasing | 1.000000 | 1000 | Orenco Advantex |  | Pump | Gravity | Trenches | Not Applicable | 450.000000 |  | ["Attached Growth Medium","Control Operation","Dispersal System Operation","Distribution Pump Operation","Effluent Screens","Level Sensor Operation","Recirculation Pump","Septic Tank Baffles","SludgeScum Accumulation"] | YES | Musty | Clear | [15 empty] | Routine Service - Primary Septic Tank - normal level - effluent screen serviced. Flow Equal Tank - float sensors, pump & controls operating. Treatment Module - recirc - pump, media drapes & spray grid serviced. Treatment Module - discharge - pump serviced - float sensors, controls operating. No indications of surfacing in absorption field. | This AOSS is functioning as designed and in accordance with the performance/maintenance requirements of 12VAC5-613 | 09/01/2021 | Jan 1 1900 9:00AM
05/05/2021 |  | RoutineScheduled | 04-197-A15 | Wise | This AOSS is functioning as designed and in accordance with the performance/maintenance requirements of 12VAC5-613. | Approved | EHD - Lenowisco | S.E.P.T.I.C., Inc. | 1942001097 | Denny | Deel |  |  | Jet |  | Gravity | Gravity | Discharge | Chlorination | 200.000000 | ["BlowerCompressorAerator Operation","Disinfection","Dispersal System Operation","Control Operation"] | ["BlowerCompressorAerator Operation","Disinfection","Dispersal System Operation","Control Operation"] | NA | Musty | Clear | [16 empty] | This AOSS is functioning as designed and in accordance with the performance/maintenance requirements of 12VAC5-613. | 05/05/2021 | 12:00 AM
05/17/2021 | Alternative | RoutineScheduled | SD-11-264 | Fauquier | This AOSS is functioning as designed and in accordance with the performance/maintanence requirements of 12VAC5-613 | Approved | EHD - Rappahannock-Rapidan | Soils, Inc. | 1942001004 | Mark | Smith | 1.000000 |  | Puraflo | none | Pump | Gravity | Trenches | Not Applicable |  |  |  | NO | [15 empty] | Will be sent separately | Inspected |  | This AOSS is functioning as designed and in accordance with the performance/maintanence requirements of 12VAC5-613 | 07/23/2021 | 03:25 PM
11/09/2021 |  | RoutineScheduled | 139-05-0037 | Greene | This AOSS is functioning as designed and in accordance with the performance/maintanence requirements of 12VAC5-613 | Approved | EHD - Blue Ridge | Dominion Septic, Inc | 1942001125 | Tom | Jackson | 1.000000 |  | Puraflo | none | Pump | Gravity | Trenches | Not Applicable |  | ["Control Operation" ,"Distribution Pump Operation" ,"Level Sensor Operation"] | ["Control Operation" ,"Distribution Pump Operation" ,"Level Sensor Operation"] | NA | None | Clear | [13 empty] | Will be sent separately | Inspected |  | This AOSS is functioning as designed and in accordance with the performance/maintanence requirements of 12VAC5-613 | 12/01/2021 | 05:38 AM
08/20/2021 |  | RoutineScheduled |  | Warren | This AOSS is functioning as designed and in accordance with the performance/maintenance requirements of 12VAC5-613. | Pending Review | EHD - Lord Fairfax | Combs Wastewater Management LLC | 1942001353 | Amy | Combs | 2.000000 | 1000 | Microfast Trench |  |  |  | Trenches | Not Applicable |  | [] | ["BlowerCompressorAerator Operation","Dispersal System Operation","Distribution Pump Operation","SludgeScum Accumulation","Septic Tank Baffles"] | NA | [16 empty] | Inspected |  | This AOSS is functioning as designed and in accordance with the performance/maintenance requirements of 12VAC5-613. | 08/25/2021 | 12:00 AM
12/22/2021 |  | RoutineScheduled |  | Chesapeake | This AOSS is functioning as designed and in accordance with the performance/maintenance requirements of 12VAC5-613. | Pending Payment | EHD - Chesapeake | JEFulbright Septic, LLC | 1942001131 | Jason | Fulbright | 1.000000 | 1000 | Clearstream DC | Salcor UV Disinfection Unit | Pump | Pressure | Mound | UV | 300.000000 | ["None"] | ["None"] | YES | Musty | Clear | 7.250000 | 3.500000 |  |  |  | 12/21/2021 | Pump Chamber | 5.000000 |  | 0.000000 | 8.700000 | [5 empty] | This AOSS is functioning as designed and in accordance with the performance/maintenance requirements of 12VAC5-613. | 01/06/2022 | 12:00 AM
02/12/2021 |  | Routine/Scheduled | 124-STS-2379 | Fairfax | This AOSS is functioning as designed and in accordance with the performance/maintenance requirements of 12VAC5-613 | Approved | EHD - Fairfax | SES Mid Atlantic | 1942001203 | Michael | Green |  |  | Puraflo |  |  |  |  | Not Applicable |  | ["Effluent Screens"] | ["Effluent Screens"] | YES | [17 empty] | Pump Amps 9.71 ETM 326.10 Cycles 12652 Pump Amps 9.45 ETM Cycles 12680 Septic Sludge 3" Scum 0 Pump Sludge 2" Scum 0 On 60 secs Off 2 hrs | This AOSS is functioning as designed and in accordance with the performance/maintenance requirements of 12VAC5-613 | 02/12/2021 | Jan 1 1900 2:15PM
05/25/2021 |  | RoutineScheduled | 124-STS-2379 | Fairfax | This AOSS is functioning as designed and in accordance with the performance/maintenance requirements of 12VAC5-613. | Approved | EHD - Fairfax | Triple R Construction Co., Inc. | 1942001108 | Charles | Seamon | 2.000000 |  | Septic/ Microfast | Pump Tank | Pump | Gravity | Trenches | Not Applicable |  | ["BlowerCompressorAerator Operation"] | ["BlowerCompressorAerator Operation"] | NA | [7 empty] | 05/25/2021 | Sample Chamber | 11.000000 | [5 empty] | Attached to this report |  | Septic-6"sludge 2"scum/ Microfast-4"sludge/ Pump Tank-0"sludge/ No pump out needed/ Blower air filter cleaned/ Peak cnts-8/ High cnts-9/ Pump1 cnts-637 ETM-21h 30m/ Pump2 cnts-610 ETM-20h 36m/ No breakout or spongy areas on the drain field | This AOSS is functioning as designed and in accordance with the performance/maintenance requirements of 12VAC5-613. |  | 12:00 AM
05/28/2021 |  |  | 175-01-0486 | Prince William | This AOSS is functioning as designed and in accordance with the performance/maintenance requirements of 12VAC5-613. | Approved | EHD - Prince William | Triple R Construction Co., Inc. | 1942001108 | Charles | Seamon |  |  | Septic Tank/ Delta ATU | Pump Tank | Pump | Pressure | Drip | Not Applicable |  | ["None"] | ["None"] | [18 empty] | Septic tank-4"sludge 2"scum/ ATU-0"sludge/ Pump tank-3"sludge/Watermeter-1483270.2/ Blower air filter cleaned/No breakout or spongy areas on the drip field | This AOSS is functioning as designed and in accordance with the performance/maintenance requirements of 12VAC5-613. |  | 12:00 AM
06/07/2021 |  | Routine/Scheduled | 05-120-0484A | Chesterfield | This AOSS is functioning as designed and in accordance with the performance/maintenance requirements of 12VAC5-613 | Approved | EHD - Chesterfield | Madison Environmental LLC | 1942001333 | Larry | Madison, Jr. | 1.000000 |  | Ecoflo |  | Pump | Gravity | Pad |  |  | ["Control Operation","Distribution Pump Operation","Level Sensor Operation","SludgeScum Accumulation"] | ["Control Operation","Distribution Pump Operation","Level Sensor Operation","SludgeScum Accumulation"] | N/A | [18 empty] | This AOSS is functioning as designed and in accordance with the performance/maintenance requirements of 12VAC5-613 | 06/07/2021 | Jan 1 1900 2:45PM
02/09/2021 |  | RoutineScheduled | 113-STS-22065 | Madison | This alternative discharging system is functioning as designed and in accordance with the performance/maintenance requirements of 12VAC5-640 | Approved | EHD - Rappahannock-Rapidan | EcoSeptix Alliance | 1942001101 | Joe | Malloy | 1.000000 |  | Biomicrobics MicroFAST | none | Gravity | Gravity | Trenches | Not Applicable |  | ["BlowerCompressorAerator Operation" ,"Level Sensor Operation"] | ["Level Sensor Operation" ,"BlowerCompressorAerator Operation"] | NA | [15 empty] | Will be sent separately | Inspected |  | This alternative discharging system is functioning as designed and in accordance with the performance/maintenance requirements of 12VAC5-640 | 04/09/2021 | 03:25 PM
11/21/2021 |  | RoutineScheduled |  | Frederick | This AOSS is functioning as designed and in accordance with the performance/maintenance requirements of 12VAC5-613. | Pending Review | EHD - Lord Fairfax | Combs Wastewater Management LLC | 1942001353 | Amy | Combs | 2.000000 |  | Eco Flo Trench |  | Pump | Gravity | Trenches | Not Applicable |  | ["None"] | ["Attached Growth Medium","Control Operation","Dispersal System Operation","Distribution Pump Operation","Effluent Screens","Level Sensor Operation","SludgeScum Accumulation"] | YES | [18 empty] | This AOSS is functioning as designed and in accordance with the performance/maintenance requirements of 12VAC5-613. | 11/02/2021 | 12:00 AM
06/29/2021 |  | RoutineScheduled | {FIPSCode}-STS-18002 | Bland | This AOSS is functioning as designed and in accordance with the performance/maintenance requirements of 12VAC5-613. | Approved | EHD - Mount Rogers | S.E.P.T.I.C., Inc. | 1942001097 | Denny | Deel |  |  | Norweco |  | Gravity | Gravity | Mound | Not Applicable | 200.000000 | ["BlowerCompressorAerator Operation","Dispersal System Operation","Control Operation"] | ["BlowerCompressorAerator Operation","Dispersal System Operation","Control Operation"] | YES | Musty | Clear | [16 empty] | This AOSS is functioning as designed and in accordance with the performance/maintenance requirements of 12VAC5-613. | 06/29/2021 | 12:00 AM
09/23/2021 |  | RoutineScheduled | 177-07-0282-SWP | Spotsylvania | This AOSS is functioning as designed and in accordance with the performance/Maintenance requirements of 12VAC5-613 | Approved | EHD - Rappahannock | EcoSeptix Alliance | 1942001101 | Joe | Malloy |  |  | Orenco Advantex | none | Pump | Gravity | Drip | Not Applicable |  |  |  | NA | Musty | Cloudy | [13 empty] | Will be sent separately | Inspected | There are indications of inflow on both tanks. The risers are leaking on the Advantex tank, and the pump tank inlet pipe, wedge lid door and outlet riser are leaking. As noted previously, we recommend installing a drain in the hydraulic unit so that it will not flood after heavy rains. We recommend contacting a licensed installer to reseal the tanks and to install a drain in the hydraulic unit. | This AOSS is functioning as designed and in accordance with the performance/Maintenance requirements of 12VAC5-613 | 10/06/2021 | 10:54 AM
12/15/2021 |  | RoutineScheduled | 099-09-0039-SWP | King George | This AOSS is functioning as designed and in accordance with the performance/maintenance requirements of 12VAC5-613 | Approved | EHD - Rappahannock | Dominion Septic, Inc | 1942001068 | David | Stewart |  |  | Orenco Advantex | none | Pump | Gravity | Pad | Not Applicable |  | ["Dispersal System Operation" ,"Distribution Pump Operation" ,"Level Sensor Operation" ,"Attached Growth Medium" ,"Recirculation Pump" ,"Septic Tank Baffles" ,"SludgeScum Accumulation"] | ["Dispersal System Operation" ,"Distribution Pump Operation" ,"Level Sensor Operation" ,"Attached Growth Medium" ,"Recirculation Pump" ,"Septic Tank Baffles" ,"SludgeScum Accumulation"] | NA | None | Clear | [13 empty] | Will be sent separately | Inspected | Routine inspection. Disassembled recirc tank and assisted pumper in pumping out the entire system and refilled back to proper water levels. | This AOSS is functioning as designed and in accordance with the performance/maintenance requirements of 12VAC5-613 | 01/07/2022 | 06:18 AM
07/12/2021 |  | RoutineScheduled | 179.05.126 | Richmond | This AOSS is functioning as designed and in accordance with the performance/maintenance requirements of 12VAC5-613. | Approved | EHD - Three Rivers | obsidian onsite services | 1942001177 | joel | pinnix | [9 empty] | [] | [] | [19 empty] | This AOSS is functioning as designed and in accordance with the performance/maintenance requirements of 12VAC5-613. |  | 12:00 AM
05/14/2021 |  | RoutineScheduled |  | Loudoun | This alternative discharging system is not functioning as designed or in accordance with the performance /maintenance requirements of 12VAC5-640 | Pending Review | EHD - Loudoun | Mckim Construction | 1942001330 | Michelle | Mckim | 1.000000 |  | Biomicrobics MicroFAST | none | Pump | Gravity | Trenches | Not Applicable |  |  |  | NA | [15 empty] | Will be sent separately | Inspected | Microfast septic and atu need pumped out | This alternative discharging system is not functioning as designed or in accordance with the performance /maintenance requirements of 12VAC5-640 | 05/27/2021 | 01:27 PM
07/28/2021 |  | Reportable Incident | 124-STS-2379 | Fairfax | This AOSS should now return to normal function after having provided the above state routine maintenance. | Approved | EHD - Fairfax | Triple R Construction Co., Inc. | 1942001108 | Charles | Seamon | [9 empty] | ["Distribution Pump Operation"] | ["Distribution Pump Operation"] | [18 empty] | Service call only to replace faulty Zoeller N-140 pump (pump #2) Peak cnts-31/ High cnts-27/ Pump1 cnts-1399 ETM-31h 36m/ Pump2 cnts-1331 ETM-30h 10m | This AOSS should now return to normal function after having provided the above state routine maintenance. |  | 12:00 AM
04/02/2021 |  | RoutineScheduled |  | Loudoun | This alternative discharging system is not functioning as designed or in accordance with the performance /maintenance requirements of 12VAC5-640 | Pending Review | EHD - Loudoun | SES Mid Atlantic, LLC | 1942001203 | James | Green | 1.000000 |  | none | none | Pump | Gravity | Trenches | Not Applicable |  | ["BlowerCompressorAerator Operation" ,"SludgeScum Accumulation"] | ["BlowerCompressorAerator Operation"] | NA | [15 empty] | Will be sent separately | Inspected | Components marked Fully Inspected are done so at the request of the LCHD but do not include the uncovering or physical removal of buried or submerged components such as pumps, floats, diffusers etc, nor inspection of the interior or exterior of tanks, boxes, valves or other buried components for leaks, structural defects or other abnormalities. | This alternative discharging system is not functioning as designed or in accordance with the performance /maintenance requirements of 12VAC5-640 | 04/29/2021 | 08:52 AM
03/29/2021 |  | RoutineScheduled | SWP-05-725 | Spotsylvania | This alternative discharging system is functioning as designed and in accordance with the performance/maintenance requirements of 12VAC5-640 | Approved | EHD - Rappahannock | Dominion Septic, Inc | 1942001125 | Tom | Jackson | 1.000000 |  | Biomicrobics MicroFAST | none | Pump | Gravity | Drip | Not Applicable |  | ["BlowerCompressorAerator Operation" ,"Control Operation" ,"Level Sensor Operation"] | ["BlowerCompressorAerator Operation" ,"Control Operation" ,"Level Sensor Operation"] | NA | None | Clear | [13 empty] | Will be sent separately | Inspected | On site for annual inspection and to investigate atu alarm. Replaced failed blower (was pulling 19 amps and tripping Microfast breaker switch). Recirc trough was sitting in the effluent, rather than the usual one inch above it. Media is partially clogged and will eventually need to be chemically treated and pumped out. Owners declined the cleaning for now, wanting to see if a routine pump out would help. Disconnected tubing from filter valves to blue valves during a dose and observed a small, but steady trickle of effluent (should have been none). Hydraulic unit showing its age, owners trying to stretch out its replacement. | This alternative discharging system is functioning as designed and in accordance with the performance/maintenance requirements of 12VAC5-640 | 04/13/2021 | 11:22 AM
12/13/2021 |  | RoutineScheduled |  | Shenandoah | This AOSS is functioning as designed and in accordance with the performance/maintenance requirements of 12VAC5-613. | Pending Review | EHD - Lord Fairfax | Inboden Environmental Services, Inc | 1942001173 | Darrin | Plauger | [9 empty] | [] | [] |  | None | Cloudy | 7.600000 | [15 empty] | This AOSS is functioning as designed and in accordance with the performance/maintenance requirements of 12VAC5-613. | 01/14/2022 | 12:00 AM
10/05/2021 |  | Initial Visit |  | Lancaster | This AOSS should now return to normal function after having provided the above state routine maintenance. | Pending Review | EHD - Three Rivers | Miller’s Septic Service | 1942001468 | Kevin | Blasing | 1.000000 | 1000 | None | None | Gravity | Gravity | Trenches | Not Applicable | 450.000000 | ["Dispersal System Operation"] | ["Dispersal System Operation","Septic Tank Baffles","SludgeScum Accumulation"] | N/A | [16 empty] | Pumped Out | COSS - Maintnenance - Chesapeake Bay Pumpout. Pumped septic tank empty for repair. Replaced outlet baffle with cannister effluent screen. Installed new 4" PVC conveyance line. Installed new concrete distribution box - balanced / timed. Installed new 4" PVC header lines. | This AOSS should now return to normal function after having provided the above state routine maintenance. | 10/06/2021 | 07:45 AM
06/01/2021 |  | RoutineScheduled | {FIPSCode}-STS-75886 | King George | This AOSS is functioning as designed and in accordance with the performance/maintenance requirements of 12VAC5-613. | Approved | EHD - Rappahannock | Drainfield Solutions | 2705163102 | Michele | Ware | [9 empty] | [] | ["Attached Growth Medium","Auxiliary Filter","BlowerCompressorAerator Operation","Control Operation","Dispersal System Operation","Distribution Pump Operation","Effluent Screens","Disinfection","Level Sensor Operation","Recirculation Pump","Septic Tank Baffles","SludgeScum Accumulation"] | YES | [17 empty] | No visit date entered by Provider. I entered June 1, 2021 in order to save the file. BWMC | This AOSS is functioning as designed and in accordance with the performance/maintenance requirements of 12VAC5-613. |  | 12:00 AM
03/23/2021 |  | RoutineScheduled | 179-08-0035-SP | Stafford | This AOSS is functioning as designed and in accordance with the performance/Maintenance requirements of 12VAC5-613 | Approved | EHD - Rappahannock | EcoSeptix Alliance | 1942001060 | Rob | Martin | 1.000000 |  | EcoPod | none | Pump | Gravity | Trenches | Not Applicable |  | ["BlowerCompressorAerator Operation" ,"Attached Growth Medium"] | ["Attached Growth Medium" ,"BlowerCompressorAerator Operation"] | NA | [15 empty] | Will be sent separately | Inspected | Replaced linear blower. | This AOSS is functioning as designed and in accordance with the performance/Maintenance requirements of 12VAC5-613 | 04/09/2021 | 03:25 PM
03/31/2021 | Alternative | Routine/Scheduled | 136-08-0328 | Gloucester | This alternative discharging system is functioning as designed and in accordance with the performance/maintenance requirements of 12VAC5-640 | Approved | EHD - Three Rivers | Miller's Septic Service | 1942001063 | K.R. Trapper | Davis | 2.000000 | 2500 | Biomicrobics MicroFAST | None | Pump | Gravity | Discharge | UV | 1000.000000 |  | ["BlowerCompressorAerator Operation","Control Operation","Disinfection","Dispersal System Operation","Distribution Pump Operation","Level Sensor Operation","Recirculation Pump","Septic Tank Baffles","SludgeScum Accumulation"] | N/A | Musty | Clear | [15 empty] | Routine Service Primary septic tank - normal level Flow Equalization Tank - normal level - pump serviced - float sensors & controls operating. BioMicrobics FAST - normal level - mixing present - compressor serviced. Pump Tank - normal level - pump serviced - float sensors & controls operating. UV Disinfection - serviced - Discharge Point - clear of debris. | This alternative discharging system is functioning as designed and in accordance with the performance/maintenance requirements of 12VAC5-640 | 04/01/2021 | 07:45 AM
10/30/2021 |  | RoutineScheduled | 175-05-0983 | Prince William | This AOSS is functioning as designed and in accordance with the performance/maintenance requirements of 12VAC5-613. | Approved | EHD - Prince William | Dabney & Crooks, Inc. | 1942001489 | Robert | Fessler | 2.000000 | 2,000 | Pura-Flo |  | Pump |  | Pad | Not Applicable | 750.000000 | ["Attached Growth Medium","Dispersal System Operation","Effluent Screens","Level Sensor Operation","Septic Tank Baffles","SludgeScum Accumulation"] | ["Attached Growth Medium","Dispersal System Operation","Effluent Screens","Level Sensor Operation","Septic Tank Baffles","SludgeScum Accumulation"] | YES | Musty | Clear | [16 empty] | This AOSS is functioning as designed and in accordance with the performance/maintenance requirements of 12VAC5-613. | 11/06/2021 | 12:00 AM
09/20/2021 |  | RoutineScheduled | 175-09-0119 | Prince William | This AOSS is functioning as designed and in accordance with the performance/maintenance requirements of 12VAC5-613. | Approved | EHD - Prince William | Triple R Construction Co., Inc. | 1942001108 | Charles | Seamon | 1.000000 |  | Septic Tank/ Ecopod |  | Gravity | Gravity | Trenches | UV |  | ["Disinfection"] | ["Disinfection"] | [18 empty] | Septic-3"sludge 0"scum/ Ecopod-0"sludge/ No pump out needed at this time/ Blower air filter cleaned/ UV-Light cleaned and working as designed/ No breakout or spongy areas on the drainfield. | This AOSS is functioning as designed and in accordance with the performance/maintenance requirements of 12VAC5-613. |  | 12:00 AM
09/23/2021 |  | Reportable Incident | 124-STS-2379 | Fairfax | This AOSS should now return to normal function after having provided the above state routine maintenance. | Approved | EHD - Fairfax | SES Mid Atlantic | 1942001203 | Michael | Green | [9 empty] | ["BlowerCompressorAerator Operation","Distribution Pump Operation"] | ["BlowerCompressorAerator Operation","Distribution Pump Operation"] | N/A | [17 empty] | Installed EcoPod compressor & 15 gpm Turbine pump. | This AOSS should now return to normal function after having provided the above state routine maintenance. | 09/23/2021 | Jan 1 1900 4:00PM
02/23/2021 |  | Routine/Scheduled | 157-01-281 | Mathews | This AOSS is functioning as designed and in accordance with the performance/maintenance requirements of 12VAC5-613 | Approved | EHD - Three Rivers | Miller’s Septic Service | 1942001063 | K.R. Trapper | Davis | 1.000000 | 1000 | Clearstream |  | Pump | Gravity | Trenches | Not Applicable | 450.000000 |  | ["Blower/Compressor/Aerator Operation","Control Operation","Dispersal System Operation","Distribution Pump Operation","Effluent Screens","Level Sensor Operation","Septic Tank Baffles","Sludge/Scum Accumulation"] | YES | Musty | Clear | [15 empty] | Routine Service Primary Septic Tank - normal level - effluent screen serviced. Aeration Tank - mixing present - compressor serviced. Pump Tank - normal level - pump, float sensors & controls serviced. Distribution Box - plastic - intact but deformed - all laterals accepting effluent. | This AOSS is functioning as designed and in accordance with the performance/maintenance requirements of 12VAC5-613 | 02/24/2021 | 08:00 AM
05/02/2021 |  | RoutineScheduled | 154-13-0059 | Louisa | This AOSS is functioning as designed and in accordance with the performance/maintenance requirements of 12VAC5-613. | Approved | EHD - Blue Ridge | Enviro-Klean Co. | 1942001087 | michael | clark |  |  | Norweco | Sand Tank | Gravity | Gravity | Discharge | UV | 450.000000 | [] | ["Attached Growth Medium","BlowerCompressorAerator Operation","Control Operation","Disinfection","Effluent Screens","SludgeScum Accumulation"] | YES | [16 empty] | Pumped Out |  | This AOSS is functioning as designed and in accordance with the performance/maintenance requirements of 12VAC5-613. |  | 12:00 AM
09/21/2021 |  | RoutineScheduled | 124-STS-2379 | Fairfax | This AOSS is functioning as designed and in accordance with the performance/maintenance requirements of 12VAC5-613. | Approved | EHD - Fairfax | Great Falls Septic Service, Inc. | 2705051738 | Joshua | Hott | 1.000000 | 2000 | Septic | Puraflo | Pump | Gravity | Trenches | Not Applicable |  | ["Effluent Screens"] | ["Effluent Screens"] | YES | [18 empty] | This AOSS is functioning as designed and in accordance with the performance/maintenance requirements of 12VAC5-613. |  | 12:00 AM
05/13/2021 |  | RoutineScheduled |  | Loudoun | This alternative discharging system is functioning as designed and in accordance with the performance/maintenance requirements of 12VAC5-640 | Pending Review | EHD - Loudoun | Mckim Construction | 1942001330 | Michelle | Mckim | 1.000000 |  | none | none | Pump | Gravity | Trenches | Not Applicable |  |  |  | NA | [15 empty] | Will be sent separately | Inspected |  | This alternative discharging system is functioning as designed and in accordance with the performance/maintenance requirements of 12VAC5-640 | 05/27/2021 | 01:27 PM
09/07/2021 |  | Routine/Scheduled |  | Richmond City | This AOSS is functioning as designed and in accordance with the performance/maintenance requirements of 12VAC5-613 | Pending Review | EHD - Richmond | Miller’s Septic Service | 1942001468 | Kevin | Blasing | 1.000000 | 1000 | Biomicrobics MicroFAST |  | Pump | Gravity | Trenches | Not Applicable | 600.000000 |  | ["BlowerCompressorAerator Operation","Control Operation","Dispersal System Operation","Distribution Pump Operation","Level Sensor Operation","Septic Tank Baffles","SludgeScum Accumulation"] | N/A | Musty | Clear | [14 empty] | Pumped Out | Routine Service. Primary septic tank - pumped empty / inspected. Aeration Tank - pumped empty - mixing present - compressor serviced - refilled for startup. PUmp Tank - float sensors, pump & controls operating. | This AOSS is functioning as designed and in accordance with the performance/maintenance requirements of 12VAC5-613 | 09/08/2021 | Jan 1 1900 10:00AM
08/25/2021 |  | RoutineScheduled | 179-15-0169-SP | Stafford | This AOSS is functioning as designed and in accordance with the performance/Maintenance requirements of 12VAC5-613 | Approved | EHD - Rappahannock | EcoSeptix Alliance | 1942001101 | Joe | Malloy | 1.000000 |  | Orenco Advantex | none | Pump | Gravity | Trenches | Not Applicable |  | ["Attached Growth Medium" ,"Distribution Pump Operation" ,"Effluent Screens" ,"Recirculation Pump"] | ["Attached Growth Medium" ,"Distribution Pump Operation" ,"Effluent Screens" ,"Recirculation Pump"] | YES | Musty | Clear | [13 empty] | Will be sent separately | Inspected |  | This AOSS is functioning as designed and in accordance with the performance/Maintenance requirements of 12VAC5-613 | 10/06/2021 | 10:54 AM
05/04/2021 |  | RoutineScheduled |  | Loudoun | This alternative discharging system is not functioning as designed or in accordance with the performance /maintenance requirements of 12VAC5-640 | Pending Review | EHD - Loudoun | Mckim Construction | 1942001330 | Michelle | Mckim | 1.000000 |  | Delta Environmental Products, DF Series | none | Pump | Gravity | Trenches | Not Applicable |  |  |  | NA | [15 empty] | Will be sent separately | Inspected | atu tank needs pumped out | This alternative discharging system is not functioning as designed or in accordance with the performance /maintenance requirements of 12VAC5-640 | 05/27/2021 | 01:27 PM
06/17/2021 |  | Reportable Incident | 099-06-0014-SP | King George | This AOSS is functioning as designed and in accordance with the performance/maintanence requirements of 12VAC5-613 | Approved | EHD - Rappahannock | Dominion Septic, Inc | 1942001068 | David | Stewart | 1.000000 |  | Puraflo | none | Pump | Gravity | Pad | Not Applicable |  | ["Attached Growth Medium" ,"Septic Tank Baffles" ,"SludgeScum Accumulation" ,"Dispersal System Operation" ,"Distribution Pump Operation" ,"Level Sensor Operation"] | ["Attached Growth Medium" ,"Septic Tank Baffles" ,"SludgeScum Accumulation" ,"Dispersal System Operation" ,"Distribution Pump Operation" ,"Level Sensor Operation"] | NA | None | Clear | [13 empty] | Will be sent separately | Inspected | Service call. Onsite due to system alarming caused by a failed timer float. Inspected system found infiltration on both tanks. proposal to be sent to home owner to correct deficiencies. | This AOSS is functioning as designed and in accordance with the performance/maintanence requirements of 12VAC5-613 | 08/04/2021 | 12:41 PM
10/19/2021 |  | Routine/Scheduled | 09-174-0074 | Prince George | This alternative discharging system is functioning as designed and in accordance with the performance/maintenance requirements of 12VAC5-640. | Approved | EHD - Crater | Miller’s Septic Service | 1942001468 | Kevin | Blasing | 1.000000 | 1000 | Bionest |  | Gravity | Gravity | Discharge | UV | 500.000000 |  | ["BlowerCompressorAerator Operation","Control Operation","Disinfection","Dispersal System Operation","Effluent Screens","Level Sensor Operation","Septic Tank Baffles","SludgeScum Accumulation"] | YES | Musty | Clear | [15 empty] | Routine Service. Primary Septic Tank - normal level - effluent screen serviced. Aeration Tank - normal level - mixing present - compressor serviced. U.V. - bulb and crystal serviced. Discharge point clear of debris and free flowing. | This alternative discharging system is functioning as designed and in accordance with the performance/maintenance requirements of 12VAC5-640. | 11/02/2021 | Jan 1 1900 9:00AM
10/12/2021 |  | RoutineScheduled |  | Warren | This AOSS is functioning as designed and in accordance with the performance/maintenance requirements of 12VAC5-613 | Pending Review | EHD - Lord Fairfax | Onsite Wastewater Services - May Supply | 1942001627 | Drew | Shull | 1.000000 |  | Orenco Advantex | none | Pump | Gravity | Drip | Not Applicable |  |  |  | NA | None | Clear | [13 empty] | Will be sent separately | Inspected | INSPECTION COMPLETED ON 10/12/2021 BY D.K.S | This AOSS is functioning as designed and in accordance with the performance/maintenance requirements of 12VAC5-613 | 06/09/2022 | 04:10 PM
03/25/2021 | Alternative | Reportable Incident | 073-STS-95218 | Gloucester | This AOSS is functioning as designed and in accordance with the performance/maintenance requirements of 12VAC5-613 | Approved | EHD - Three Rivers | Miller's Septic Service | 1942001063 | K.R. Trapper | Davis | 1.000000 | 1000 | None | None | Pump | Gravity | Trenches | Not Applicable | 450.000000 |  | ["Control Operation","Dispersal System Operation","Distribution Pump Operation","Level Sensor Operation","Septic Tank Baffles","SludgeScum Accumulation"] | N/A | [16 empty] | Pumped Out | COSS - Install / Replace pump tank IAW HDID 132-21-0057 | This AOSS is functioning as designed and in accordance with the performance/maintenance requirements of 12VAC5-613 | 03/26/2021 | 07:15 AM
03/25/2021 |  | Routine/Scheduled | 234-13-388 | Chesapeake | This AOSS is functioning as designed and in accordance with the performance/maintenance requirements of 12VAC5-613 | Approved | EHD - Chesapeake | R & K Septic, Inc. | 1942001066 | Mary | VanHolten |  |  | Clearstream ATU |  | Pump |  | Drip | UV |  | ["BlowerCompressorAerator Operation","Control Operation","Disinfection","Dispersal System Operation","Distribution Pump Operation","Level Sensor Operation","SludgeScum Accumulation"] | ["BlowerCompressorAerator Operation","Control Operation","Disinfection","Dispersal System Operation","Distribution Pump Operation","Level Sensor Operation","SludgeScum Accumulation"] | N/A | None | Clear | 7.000000 | 5.000000 | [14 empty] | This AOSS is functioning as designed and in accordance with the performance/maintenance requirements of 12VAC5-613 | 03/25/2021 | Jan 1 1900 1:15PM
08/04/2021 |  | RoutineScheduled | 171-04-0009 | Shenandoah | This AOSS is functioning as designed and in accordance with the performance/maintanence requirements of 12VAC5-613 | Approved | EHD - Lord Fairfax | Cubbage Septic Solutions LLC | 1942001021 | Harrison | Cubbage | 1.000000 |  | Puraflo | none | Gravity | Gravity |  | Not Applicable |  | ["Auxiliary Filter" ,"Control Operation"] | ["Auxiliary Filter" ,"Control Operation"] | NA | [15 empty] | Will be sent separately | Inspected |  | This AOSS is functioning as designed and in accordance with the performance/maintanence requirements of 12VAC5-613 | 09/15/2021 | 08:48 PM
05/18/2021 | Alternative | RoutineScheduled | 10-167-038 | Nottoway | This AOSS is functioning as designed and in accordance with the performance/maintenance requirements of 12VAC5-613. | Approved | EHD - Piedmont | Bryant Farms | 1965005795 | Raymond | BRYANT JR. |  |  |  |  | Gravity | Pressure | Drip | Not Applicable |  | ["Auxiliary Filter"] | ["Auxiliary Filter"] | NA | None | Clear | [5 empty] | 05/18/2021 | Pump Chamber | 4.000000 |  |  | 1.000000 | 8.310000 |  | Attached to this report |  |  | This AOSS is functioning as designed and in accordance with the performance/maintenance requirements of 12VAC5-613. | 05/18/2021 | Dec 30 1899 10:55AM
07/14/2021 |  | Routine/Scheduled | 03-120-0053A | Chesterfield | This AOSS is functioning as designed and in accordance with the performance/maintenance requirements of 12VAC5-613 | Approved | EHD - Chesterfield | Miller’s Septic Service | 1942001063 | K.R. Trapper | Davis | 1.000000 | 1500 | Orenco Advantex |  | Pump | Gravity | Trenches | Not Applicable | 450.000000 |  | ["Attached Growth Medium","Control Operation","Dispersal System Operation","Distribution Pump Operation","Effluent Screens","Level Sensor Operation","Recirculation Pump","Septic Tank Baffles","SludgeScum Accumulation"] | YES | Musty | Clear | [15 empty] | Routine Service. Processing Tank - normal level - RSV, recirc pump, Effluent Screen serviced. Treatment Module - media drapes & spray grid serviced. Pump Tank - normal level - float sensor, pump & controls operating. Distribution Box - all laterals accepting effluent. | This AOSS is functioning as designed and in accordance with the performance/maintenance requirements of 12VAC5-613 | 07/15/2021 | Jan 1 1900 7:30AM
06/22/2021 |  | RoutineScheduled |  | Loudoun | This AOSS is functioning as designed and in accordance with the performance/maintanence requirements of 12VAC5-613 | Approved | EHD - Loudoun | SES Mid Atlantic, LLC | 1942001203 | James | Green | 1.000000 |  | Puraflo | none | Pump | Gravity | Trenches | Not Applicable |  | ["Effluent Screens"] | ["Effluent Screens"] | YES | [15 empty] | Will be sent separately | Inspected | Components marked Fully Inspected are done so at the request of the LCHD but do not include the uncovering or physical removal of buried or submerged components such as pumps, floats, diffusers etc, nor inspection of the interior or exterior of tanks, boxes, valves or other buried components for leaks, structural defects or other abnormalities. Excavated Puraflo modules and reconnected force main. | This AOSS is functioning as designed and in accordance with the performance/maintanence requirements of 12VAC5-613 | 07/15/2021 | 11:12 AM
05/11/2021 |  |  | 033-06-0044-SP | Caroline | This AOSS is functioning as designed and in accordance with the performance/maintenance requirements of 12VAC5-613. | Approved | EHD - Rappahannock | Drainfield Solutions | 1942001165 | Michele | Ware | [9 empty] | [] | [] | [19 empty] | This AOSS is functioning as designed and in accordance with the performance/maintenance requirements of 12VAC5-613. | 05/11/2021 | 06:50 PM
03/02/2021 |  | RoutineScheduled | 033-06-0277-SP | Caroline | This alternative discharging system is functioning as designed and in accordance with the performance/maintenance requirements of 12VAC5-640 | Approved | EHD - Rappahannock | EcoSeptix Alliance | 1942001101 | Joe | Malloy |  |  | Orenco Advantex | none | Pump | Gravity | Trenches | Not Applicable |  | ["Attached Growth Medium" ,"Recirculation Pump"] | ["Recirculation Pump" ,"Attached Growth Medium"] | NA | [15 empty] | Will be sent separately | Inspected |  | This alternative discharging system is functioning as designed and in accordance with the performance/maintenance requirements of 12VAC5-640 | 04/09/2021 | 03:25 PM
03/09/2021 |  | RoutineScheduled | 179-09-0105-SWP | Stafford | This alternative discharging system is functioning as designed and in accordance with the performance/maintenance requirements of 12VAC5-640 | Approved | EHD - Rappahannock | Dominion Septic, Inc | 1942001068 | David | Stewart | 1.000000 |  | Puraflo | none | Pump | Gravity | Trenches | Not Applicable |  | ["Septic Tank Baffles" ,"SludgeScum Accumulation" ,"Dispersal System Operation" ,"Distribution Pump Operation" ,"Level Sensor Operation"] | ["Septic Tank Baffles" ,"SludgeScum Accumulation" ,"Distribution Pump Operation" ,"Level Sensor Operation" ,"Dispersal System Operation"] | NA | [15 empty] | Will be sent separately | Inspected | Proposal to be sent to fix infiltration, replumb piping in septic tank to properly clean effluent filter and auger peat to get proper drainage in pods. | This alternative discharging system is functioning as designed and in accordance with the performance/maintenance requirements of 12VAC5-640 | 04/13/2021 | 11:22 AM
09/30/2021 |  | Routine/Scheduled | 199-03-0071 | York | This AOSS is functioning as designed and in accordance with the performance/maintenance requirements of 12VAC5-613 | Approved | EHD - Peninsula | Miller’s Septic Service | 1942001468 | Kevin | Blasing | 1.000000 | 1500 | Orenco Advantex |  | Pump | Gravity | Pad | Not Applicable | 450.000000 |  | ["Attached Growth Medium","Control Operation","Disinfection","Dispersal System Operation","Distribution Pump Operation","Effluent Screens","Level Sensor Operation","Recirculation Pump","Septic Tank Baffles","SludgeScum Accumulation"] | YES | Musty | Clear | [15 empty] | Routine Service. Processing Tank - RSV, recirc pump & effluent screen serviced. Treatment Module - media drapes bridging - recommend replacement - serviced. Pump Tank - float sensors, pump & controls operating. | This AOSS is functioning as designed and in accordance with the performance/maintenance requirements of 12VAC5-613 | 10/04/2021 | Jan 1 1900 8:30AM
02/26/2021 |  | RoutineScheduled | 061-16-250 | Fauquier | This alternative discharging system is functioning as designed and in accordance with the performance/maintenance requirements of 12VAC5-640 | Approved | EHD - Rappahannock-Rapidan | Dominion Septic, Inc | 1942001125 | Tom | Jackson | 5.000000 |  | Bio Barrier | Bio Barrier | Pump | Gravity | Drip | Not Applicable |  | ["Auxiliary Filter"] | ["Auxiliary Filter"] | NA | Musty | Clear | [13 empty] | Will be sent separately | Inspected | Biweekly inspection. During testing, effluent surfaced in zone one. Based on most of the previous leaks, it is probably a broken saddle tee and requires drier conditions to repair. In the past 16 days, an average of 2,976.3 gals/day at 270.5 gals/dose (avg.) was pumped for a total of 47,622 gallons. | This alternative discharging system is functioning as designed and in accordance with the performance/maintenance requirements of 12VAC5-640 | 04/13/2021 | 11:22 AM
04/05/2021 |  | RoutineScheduled | 069140237 | Frederick | This AOSS is functioning as designed and in accordance with the performance/maintenance requirements of 12VAC5-613. | Approved | EHD - Lord Fairfax | Larry Royston Septic Service, LLC | 2705110222 | Larry | Royston | [9 empty] | ["None"] | ["None"] | YES | [16 empty] | Inspected |  | This AOSS is functioning as designed and in accordance with the performance/maintenance requirements of 12VAC5-613. | 04/06/2021 | 07:05 AM
05/07/2021 |  | RoutineScheduled | 177-10-0055-ST | Spotsylvania | This AOSS is functioning as designed and in accordance with the performance/Maintenance requirements of 12VAC5-613 | Approved | EHD - Rappahannock | EcoSeptix Alliance | 1942001060 | Rob | Martin | 1.000000 |  | EcoPod | EcoPod | Pump | Gravity | Trenches | Not Applicable |  | ["Attached Growth Medium" ,"BlowerCompressorAerator Operation" ,"Distribution Pump Operation"] | ["Attached Growth Medium" ,"BlowerCompressorAerator Operation" ,"Distribution Pump Operation"] | NA | [15 empty] | Will be sent separately | Inspected | We recommend treating the area around the blower motor for ants. | This AOSS is functioning as designed and in accordance with the performance/Maintenance requirements of 12VAC5-613 | 06/02/2021 | 07:05 AM
12/08/2021 |  | Follow-Up | 099-09-0081-SP | King George | This AOSS is functioning as designed and in accordance with the performance/maintenance requirements of 12VAC5-613 | Approved | EHD - Rappahannock | Dominion Septic, Inc | 1942001403 | Isail | Marquez | 1.000000 |  | Biomicrobics MicroFAST | none | Pump | Gravity | Trenches | Not Applicable |  |  |  | NA | [7 empty] | 12/08/2021 |  | 12.000000 | [5 empty] | Will be sent separately | Inspected |  | This AOSS is functioning as designed and in accordance with the performance/maintenance requirements of 12VAC5-613 | 01/07/2022 | 06:18 AM
12/27/2021 |  |  | 12-197-A2 | Wise | This AOSS is functioning as designed and in accordance with the performance/maintenance requirements of 12VAC5-613. | Approved | EHD - Lenowisco | S.E.P.T.I.C., Inc. | 1942001097 | Denny | Deel | [9 empty] | [] | [] | [8 empty] | 12/27/2021 | [7 empty] | Will be sent separately |  | BOD: BDL TSS: BDL | This AOSS is functioning as designed and in accordance with the performance/maintenance requirements of 12VAC5-613. | 12/27/2021 | 12:00 AM
05/15/2021 | Alternative | RoutineScheduled | 166-99-726 | Northumberland | This AOSS is functioning as designed and in accordance with the performance/maintenance requirements of 12VAC5-613. | Approved | EHD - Three Rivers | Wastemaster Inc |  | Timothy | Jenkins | 2.000000 |  | ATU |  | Pump |  |  |  |  | [] | [] | [19 empty] | This AOSS is functioning as designed and in accordance with the performance/maintenance requirements of 12VAC5-613. | 05/20/2021 | 12:20 PM
07/19/2021 |  | RoutineScheduled | 12-197-A1 | Wise | This alternative discharging system is not functioning as designed or in accordance with the performance/maintenance requirements of 12VAC5-640. |  | EHD - Lenowisco | Wise County Health Dept |  | Rodney | Neece | 1.000000 |  | ATU |  | Gravity | Gravity | Discharge | Chlorination |  |  |  |  | Septic | Cloudy | 7.000000 | 0.000000 |  | 0.000000 | Aerator is not running. | [11 empty] | This alternative discharging system is not functioning as designed or in accordance with the performance/maintenance requirements of 12VAC5-640. | 07/19/2021 | 12:00 AM
04/10/2021 |  | RoutineScheduled | 175-11-0194 | Prince William | This AOSS is functioning as designed and in accordance with the performance/maintenance requirements of 12VAC5-613. | Approved | EHD - Prince William | Wastemaster Inc |  | Timothy | Jenkins | 2.000000 |  | PuraFlo |  | Pump | Gravity | Discharge | Chlorination |  | [] | [] |  | Musty | Clear | 7.500000 | 6.100000 |  | 2.200000 |  | 04/10/2021 |  | 38.000000 |  |  | 31.000000 |  |  | Attached to this report |  |  | This AOSS is functioning as designed and in accordance with the performance/maintenance requirements of 12VAC5-613. | 04/22/2021 | 02:55 PM
06/04/2021 |  | RoutineScheduled | 159-17-0130 | Middlesex | This AOSS should now return to normal function after having provided the above state routine maintenance. | Approved | EHD - Three Rivers | Church View Septic | 1942001302 | Charles | Langford | 1.000000 | 1200 | Aquasafe |  | Pump | Gravity | Pad | Not Applicable |  | ["BlowerCompressorAerator Operation"] | ["BlowerCompressorAerator Operation"] | [19 empty] | This AOSS should now return to normal function after having provided the above state routine maintenance. | 08/18/2021 | 12:00 AM
07/13/2021 |  | RoutineScheduled | 154-01-0052 | Louisa | This AOSS is functioning as designed and in accordance with the performance/Maintenance requirements of 12VAC5-613 | Approved | EHD - Blue Ridge | EcoSeptix Alliance | 1942001060 | Rob | Martin |  |  | none | none | Gravity | Gravity | Trenches | Not Applicable |  |  |  | NA | [15 empty] | Will be sent separately | Inspected |  | This AOSS is functioning as designed and in accordance with the performance/Maintenance requirements of 12VAC5-613 | 10/06/2021 | 10:54 AM
02/05/2021 |  | RoutineScheduled | SWP-05-87 | Stafford | This AOSS is not functioning as designed or in accordance with the performance/Maintenance requirements | Approved | EHD - Rappahannock | EcoSeptix Alliance | 1942001060 | Rob | Martin |  |  | Orenco Advantex | none | Pump | Gravity | Trenches | Not Applicable |  | ["Attached Growth Medium" ,"Effluent Screens" ,"Level Sensor Operation" ,"Recirculation Pump"] | ["Effluent Screens" ,"Level Sensor Operation" ,"Recirculation Pump"] | YES | [15 empty] | Will be sent separately | Inspected | Float was replaced and repair coupling installed during this inspection. Significant repairs are recommended. A detailed repair proposal was sent to the owner with the inspection report. | This AOSS is not functioning as designed or in accordance with the performance/Maintenance requirements | 04/09/2021 | 03:25 PM
03/23/2021 |  | RoutineScheduled |  | Loudoun | This alternative discharging system is functioning as designed and in accordance with the performance/maintenance requirements of 12VAC5-640 | Pending Review | EHD - Loudoun | Mckim Construction | 1942001330 | Michelle | Mckim | 1.000000 |  | Biomicrobics MicroFAST | none | Pump | Gravity | Trenches | Not Applicable |  |  |  | NA | [15 empty] | Will be sent separately | Inspected |  | This alternative discharging system is functioning as designed and in accordance with the performance/maintenance requirements of 12VAC5-640 | 04/14/2021 | 04:27 PM
10/21/2021 |  | RoutineScheduled | 179-STS-89165 | Stafford | This AOSS is functioning as designed and in accordance with the performance/Maintenance requirements of 12VAC5-613 | Approved | EHD - Rappahannock | EcoSeptix Alliance | 1942001060 | Rob | Martin |  |  | Orenco Advantex | none | Pump | Gravity | Drip | Not Applicable |  |  |  | NA | Musty | Clear | [13 empty] | Will be sent separately | Inspected | 90-Day Inspection. Recommended to owner that he contact installer for replacement parts for damaged air release valves and that he purchase replacement housings and lids at local home improvement store. | This AOSS is functioning as designed and in accordance with the performance/Maintenance requirements of 12VAC5-613 | 12/01/2021 | 07:33 AM
08/10/2021 |  | RoutineScheduled | 154-06-0835 | Louisa | This AOSS is functioning as designed and in accordance with the performance/maintenance requirements of 12VAC5-613. | Approved | EHD - Blue Ridge | Enviro-Klean Co. | 1942001087 | michael | clark |  |  | Norweco | Sand Tank | Gravity | Gravity | Discharge | Chlorination | 450.000000 | [] | ["Attached Growth Medium","Auxiliary Filter","BlowerCompressorAerator Operation","Control Operation","Disinfection","Dispersal System Operation","Effluent Screens","SludgeScum Accumulation"] | YES |  |  | 6.920000 | 7.300000 |  | 1.900000 |  |  | Sample Chamber | 28.000000 |  |  | 13.400000 |  |  | Will be sent separately |  |  | This AOSS is functioning as designed and in accordance with the performance/maintenance requirements of 12VAC5-613. |  | 12:00 AM
05/05/2021 |  | RoutineScheduled | 124-STS-2379 | Fairfax | This alternative discharging system is functioning as designed and in accordance with the performance/maintenance requirements of 12VAC5-640. | Approved | EHD - Fairfax | Triple R Construction Co., Inc. | 1942001108 | Charles | Seamon | 2.000000 |  | Septic Tank | Pump Tank for Puraflo | Pump | Gravity | Discharge | UV |  | ["Attached Growth Medium"] | ["Attached Growth Medium"] | NO | [7 empty] | 05/05/2021 | Sample Chamber | 14.000000 |  | 1.800000 | 7.000000 |  |  | Attached to this report |  | Septic Tank-6"sludge 0"scum/ Pump Tank-0"sludge/ No pump out needed at this time/ Jet UV-Light cleaned and working properly/ Puraflo peat fluffed and is in good condition/ Pump1 cnts-6154 ETM-55h 25m/ Pump2 cnts-6122 ETM-54h 55m/ Peak cnts-7/ High cnts-11 | This alternative discharging system is functioning as designed and in accordance with the performance/maintenance requirements of 12VAC5-640. |  | 12:00 AM
02/15/2021 |  | Routine/Scheduled |  | Frederick | This AOSS is functioning as designed and in accordance with the performance/maintenance requirements of 12VAC5-613. | Pending Review | EHD - Lord Fairfax | POWELLS PLUMBING, INC. | 1942001036 | Kurt | Holthaus | 1.000000 | 1250 | Multiflo FTB |  | Gravity | Gravity | Trenches |  |  | ["None"] | ["None"] | YES | [18 empty] | This AOSS is functioning as designed and in accordance with the performance/maintenance requirements of 12VAC5-613. | 03/02/2021 | 12:47 PM
07/21/2021 |  | RoutineScheduled | 09-173-051 | Prince Edward | This AOSS is functioning as designed and in accordance with the performance/maintenance requirements of 12VAC5-613. | Approved | EHD - Piedmont | Taylor's Septic Service, Inc | 1942001028 | Penny | Taylor | 1.000000 | 1500 | septic | Ecoflo | Pump | Gravity | Pad | Not Applicable | 350.000000 | ["Effluent Screens","Other"] | ["Effluent Screens","Control Operation","Level Sensor Operation","SludgeScum Accumulation"] |  | Musty | Clear | [16 empty] | This AOSS is functioning as designed and in accordance with the performance/maintenance requirements of 12VAC5-613. |  | Jan 1 1900 3:00PM
06/03/2021 |  | RoutineScheduled |  | Loudoun | This alternative discharging system is functioning as designed and in accordance with the performance/maintenance requirements of 12VAC5-640 | Approved | EHD - Loudoun | Mckim Construction | 1942001330 | Michelle | Mckim | 1.000000 |  | none | none | Pump | Gravity | Trenches | Not Applicable |  |  |  | NA | [15 empty] | Will be sent separately | Inspected |  | This alternative discharging system is functioning as designed and in accordance with the performance/maintenance requirements of 12VAC5-640 | 06/22/2021 | 08:34 AM
08/30/2021 |  | RoutineScheduled | 154-10-0043 | Louisa | This AOSS is functioning as designed and in accordance with the performance/maintanence requirements of 12VAC5-613 | Approved | EHD - Blue Ridge | Dominion Septic, Inc | 1942001125 | Tom | Jackson | 1.000000 |  | Biomicrobics MicroFAST | none | Pump | Gravity | Drip | Not Applicable |  | ["Level Sensor Operation" ,"Control Operation" ,"Auxiliary Filter"] | ["Control Operation" ,"Auxiliary Filter" ,"Level Sensor Operation"] | NA | None | Clear | [5 empty] | 08/30/2021 | Pump Chamber | 8.000000 | [5 empty] | Will be sent separately | Inspected | Routine inspection. Collected 5-year effluent sample for BOD test. Treatment is good, but media is beginning to clog. Will probably need to do a chemical cleaning next year. High level count at 789. It is very hard to change screens on the Siemens PLC. Drip rate is still well below design, and flush rate is too low to adequately clean/flush the tubing. Recommend a bleach cleaning of the tubing at next site visit. | This AOSS is functioning as designed and in accordance with the performance/maintanence requirements of 12VAC5-613 | 10/04/2021 | 05:48 AM
07/10/2021 |  | RoutineScheduled | 2129-10-153 | Prince William | This AOSS is functioning as designed and in accordance with the performance/maintenance requirements of 12VAC5-613. | Approved | EHD - Prince William | Wastemaster Inc |  | Timothy | Jenkins | 2.000000 |  | Recirculating Sand Filter |  | Pump | Gravity | Discharge | UV |  | [] | [] |  | Musty | Clear | 6.600000 | 7.400000 |  |  |  | 07/10/2021 |  | 3.000000 |  |  | 15.300000 |  |  | Attached to this report |  |  | This AOSS is functioning as designed and in accordance with the performance/maintenance requirements of 12VAC5-613. | 08/27/2021 | 01:30 PM
10/27/2021 |  | RoutineScheduled | 182-06-0290 | Rockingham | This AOSS is functioning as designed and in accordance with the performance/maintenance requirements of 12VAC5-613. | Approved | EHD - Central Shenandoah | Seals Septic Service | [5 empty] | FAST | [6 empty] | ["Auxiliary Filter","BlowerCompressorAerator Operation","Dispersal System Operation"] | ["Auxiliary Filter","BlowerCompressorAerator Operation","Dispersal System Operation"] | [19 empty] | This AOSS is functioning as designed and in accordance with the performance/maintenance requirements of 12VAC5-613. | 10/27/2021 | 12:00 AM
02/10/2021 |  | RoutineScheduled | 019-STS-24199 | Bedford | This AOSS is functioning as designed and in accordance with the performance/maintenance requirements of 12VAC5-613. | Approved | EHD - Central | Virginia Septic Service | 1942001512 | iain | Waugh | 1.000000 | 1000 | Advantex AX20RT |  | Pump | Gravity | Trenches | Not Applicable |  | [] | [] | NA |  | Clear | 7.300000 | 10.470000 |  |  | 6.5 C | 02/10/2021 | Pump Chamber | 5.000000 |  |  | 1.400000 |  |  | Will be sent separately | Inspected | 6 Month Initial Laboratory sampling of an advantex AX20RT -DO 10.47, Ph 7.3 , Temp 6.5, TSS 1.4 , BOD 5 - ESS LAB RTU142113 AX20RT-3 Box 433854 | This AOSS is functioning as designed and in accordance with the performance/maintenance requirements of 12VAC5-613. | 02/11/2021 | 09:30 AM
09/28/2021 |  | RoutineScheduled | SP-02-348 | King George | This AOSS is functioning as designed and in accordance with the performance/maintanence requirements of 12VAC5-613 | Approved | EHD - Rappahannock | Dominion Septic, Inc | 1942001068 | David | Stewart | 1.000000 |  | Puraflo | none | Pump | Gravity | Trenches | Not Applicable |  | ["Septic Tank Baffles" ,"SludgeScum Accumulation" ,"Attached Growth Medium" ,"Dispersal System Operation" ,"Distribution Pump Operation"] | ["Septic Tank Baffles" ,"SludgeScum Accumulation" ,"Attached Growth Medium" ,"Dispersal System Operation" ,"Distribution Pump Operation"] | NA | None | Clear | [13 empty] | Will be sent separately | Inspected | Degraded peat was removed by hand with pitch forks and new peat was installed. Peat was purchased from Vamac. Degraded peat was disposed at Spotsylvania refuse. Septic and pump tank were pumped out by others prior to peat change. Replaced 6 support bars in pods. Replaced broken riser, lid and junction box on outlet of pump tank to seal from infiltration. | This AOSS is functioning as designed and in accordance with the performance/maintanence requirements of 12VAC5-613 | 11/01/2021 | 06:07 AM
01/15/2021 |  | Reportable Incident | 124-STS-2379 | Fairfax | This AOSS is functioning as designed and in accordance with the performance/maintenance requirements of 12VAC5-613 | Approved | EHD - Fairfax | SES Mid Atlantic | 1942001203 | Michael | Green | [9 empty] | ["Distribution Pump Operation"] | ["Distribution Pump Operation"] | N/A | [17 empty] | Installed 2 Z98 effluent pumps& 3 floats. | This AOSS is functioning as designed and in accordance with the performance/maintenance requirements of 12VAC5-613 | 01/15/2021 | Jan 1 1900 11:08AM
06/07/2021 |  | Routine/Scheduled | 228-05-0704 | Virginia Beach | This AOSS is functioning as designed and in accordance with the performance/maintenance requirements of 12VAC5-613 | Approved | EHD - Virginia Beach | R & K Septic, Inc. | 1942001066 | Mary | VanHolten |  |  | Orenco Advantex |  | Pump |  | Pad | Not Applicable |  | ["Attached Growth Medium","Control Operation","Dispersal System Operation","Distribution Pump Operation","Level Sensor Operation","Recirculation Pump","SludgeScum Accumulation"] | ["Attached Growth Medium","BlowerCompressorAerator Operation","Control Operation","Dispersal System Operation","Distribution Pump Operation","Level Sensor Operation","SludgeScum Accumulation"] | N/A | None | Clear | [14 empty] | Pumped Out |  | This AOSS is functioning as designed and in accordance with the performance/maintenance requirements of 12VAC5-613 | 06/22/2021 | Jan 1 1900 9:00AM
07/21/2021 |  | RoutineScheduled | SD-06-228 | Culpeper | This AOSS is functioning as designed and in accordance with the performance/Maintenance requirements of 12VAC5-613 | Approved | EHD - Rappahannock-Rapidan | EcoSeptix Alliance | 1942001101 | Joe | Malloy |  |  | Orenco Advantex | none | Pump | Gravity |  | Chlorination |  | ["Recirculation Pump" ,"Attached Growth Medium"] | ["Recirculation Pump" ,"Attached Growth Medium"] | NA | Musty | Cloudy | [13 empty] | Will be sent separately | Inspected | We recommend replacing the damaged Orenco riser lid. While our technicians were on site, there was standing water in the sand filter. We believe the filter does still drain, but will want to monitor this during future inspections. | This AOSS is functioning as designed and in accordance with the performance/Maintenance requirements of 12VAC5-613 | 10/06/2021 | 10:54 AM
12/14/2021 |  |  | 167-STS-15451 | Russell | This AOSS is functioning as designed and in accordance with the performance/maintenance requirements of 12VAC5-613. | Approved | EHD - Cumberland Plateau | S.E.P.T.I.C., Inc. | 1942001097 | Denny | Deel | [9 empty] | [] | [] | [8 empty] | 12/14/2021 | [7 empty] | Attached to this report |  | BOD: BDL TSS: BDL | This AOSS is functioning as designed and in accordance with the performance/maintenance requirements of 12VAC5-613. | 12/14/2021 | 12:00 AM
12/10/2021 |  | Initial Visit | 550-STS-6394 | Chesapeake | This AOSS is functioning as designed and in accordance with the performance/maintenance requirements of 12VAC5-613. | Approved | EHD - Chesapeake | Farmer's Septic Service, Inc. | 1942001191 | Allen | Farmer | 1.000000 | [8 empty] | ["BlowerCompressorAerator Operation","Control Operation","Disinfection","Distribution Pump Operation","Effluent Screens","Level Sensor Operation","SludgeScum Accumulation"] | ["BlowerCompressorAerator Operation","Control Operation","Disinfection","Distribution Pump Operation","Effluent Screens","Level Sensor Operation","SludgeScum Accumulation"] | [10 empty] | 2.000000 |  | 1.000000 | [5 empty] | Owner called due to an alarm. Serviced system. Checked the pump, panel, & floats (ok). Cleaned the filter and the diffuser in the Clearstream, cleaned the filter in the aerator, and cleaned the UV light bulb. Changed the mesh screen in the spinfilter. The timer was set at 5 minutes every 2 hours = 480 gallons per day it is now set at 6 minutes every 2 hours = 572 gallons per day. Took initial BOD and Fecal samples. | This AOSS is functioning as designed and in accordance with the performance/maintenance requirements of 12VAC5-613. | 12/10/2021 | Jan 1 1900 9:30AM
10/14/2021 |  | RoutineScheduled | 179-07-0018-SWP | Stafford | This AOSS is functioning as designed and in accordance with the performance/maintanence requirements of 12VAC5-613 | Approved | EHD - Rappahannock | Dominion Septic, Inc | 1942001403 | Isail | Marquez | 1.000000 |  | Puraflo | none | Pump | Gravity | Pad | Not Applicable |  | ["Level Sensor Operation" ,"Control Operation"] | ["Level Sensor Operation" ,"Control Operation"] | NA | None | Clear | [13 empty] | Will be sent separately | Inspected | media starting to show its age but still have ok. | This AOSS is functioning as designed and in accordance with the performance/maintanence requirements of 12VAC5-613 | 11/01/2021 | 06:07 AM
05/24/2021 |  | Routine/Scheduled | 136-06-0236 | Gloucester | This AOSS is functioning as designed and in accordance with the performance/maintenance requirements of 12VAC5-613 | Approved | EHD - Three Rivers | Miller’s Septic Service | 1942001063 | K.R. Trapper | Davis | 1.000000 | 1500 | Orenco Advantex |  | Pump | Gravity | Trenches | Not Applicable | 450.000000 |  | ["Attached Growth Medium","Control Operation","Dispersal System Operation","Distribution Pump Operation","Effluent Screens","Level Sensor Operation","Recirculation Pump","Septic Tank Baffles","SludgeScum Accumulation"] | YES | None | Clear | [15 empty] | Routine Service - Processing Tank - normal level - RSV, Recirc Pump, Effluent Screen serviced. Treatment Module - media drapes & spray grid serviced. Pump Tank - normal level - pump, float sensors & controls operating. Distribution Box - plastic - intact - all laterals accepting effluent. | This AOSS is functioning as designed and in accordance with the performance/maintenance requirements of 12VAC5-613 | 05/26/2021 | 08:45 AM
09/28/2021 |  | RoutineScheduled | 07-100-1051 | Accomack | This AOSS is functioning as designed and in accordance with the performance/maintenance requirements of 12VAC5-613. | Approved | EHD - Eastern Shore | Environmental Systems Service | 1942001050 | Troy | Jenkins | [8 empty] | 2114.000000 | [] | [] | [8 empty] | 09/28/2021 | [7 empty] | Attached to this report |  |  | This AOSS is functioning as designed and in accordance with the performance/maintenance requirements of 12VAC5-613. | 11/11/2021 | 12:00 AM
05/17/2021 |  | RoutineScheduled |  | Loudoun | This alternative discharging system is functioning as designed and in accordance with the performance/maintenance requirements of 12VAC5-640 | Pending Review | EHD - Loudoun | Mckim Construction | 1942001330 | Michelle | Mckim | 1.000000 |  | none | none | Pump | Gravity | Trenches | Not Applicable |  |  |  | NA | [15 empty] | Will be sent separately | Inspected |  | This alternative discharging system is functioning as designed and in accordance with the performance/maintenance requirements of 12VAC5-640 | 05/27/2021 | 01:27 PM
09/21/2021 | Alternative | Routine/Scheduled | 166-02-472 | Northumberland | This AOSS is functioning as designed and in accordance with the performance/maintenance requirements of 12VAC5-613 | Approved | EHD - Three Rivers | Miller's Septic Service | 1942001468 | Kevin | Blasing | 1.000000 | 1000 | PremierTech, EFX |  | Pump | Gravity | Pad | Not Applicable | 450.000000 |  | ["Attached Growth Medium","Control Operation","Dispersal System Operation","Distribution Pump Operation","Effluent Screens","Level Sensor Operation","Septic Tank Baffles","SludgeScum Accumulation"] | YES | Musty | Clear | [15 empty] | Routine Service. Primary Septic Tank - normal level - effluent screen serviced. Pump Basin - float sensors, pump & controls operating. BioFilter - Fiberglass - peat moss in good condition - raked / turned. | This AOSS is functioning as designed and in accordance with the performance/maintenance requirements of 12VAC5-613 | 09/22/2021 | 08:15 AM
01/19/2021 |  | Routine/Scheduled | 2015-143-0070 | Henrico | This AOSS is functioning as designed and in accordance with the performance/maintenance requirements of 12VAC5-613 | Approved | EHD - Henrico | Madison Environmental LLC | 1942001333 | Larry | Madison, Jr. | 1.000000 |  | EcoPod |  | Pump |  |  |  |  | ["Control Operation","Distribution Pump Operation","Septic Tank Baffles"] | ["Control Operation","Distribution Pump Operation","Septic Tank Baffles"] | N/A | [18 empty] | This AOSS is functioning as designed and in accordance with the performance/maintenance requirements of 12VAC5-613 | 01/19/2021 | 04:30 PM
08/31/2021 |  | Routine/Scheduled | 234-16-405 | Chesapeake | This AOSS is functioning as designed and in accordance with the performance/maintenance requirements of 12VAC5-613 | Approved | EHD - Chesapeake | R & K Septic, Inc. | 1942001066 | Mary | VanHolten |  |  | Clearstream ATU |  | Pump |  | Drip | UV |  | ["BlowerCompressorAerator Operation","Control Operation","Disinfection","Dispersal System Operation","Distribution Pump Operation","Level Sensor Operation","SludgeScum Accumulation"] | ["BlowerCompressorAerator Operation","Control Operation","Disinfection","Dispersal System Operation","Distribution Pump Operation","Level Sensor Operation","SludgeScum Accumulation"] | N/A | None | Clear | 7.000000 | 5.000000 | [13 empty] | Replaced UV cord, UV bulb & UV ballast | This AOSS is functioning as designed and in accordance with the performance/maintenance requirements of 12VAC5-613 | 08/31/2021 | Jan 1 1900 10:15AM
05/26/2021 |  | RoutineScheduled |  | Loudoun | This alternative discharging system is functioning as designed and in accordance with the performance/maintenance requirements of 12VAC5-640 | Pending Review | EHD - Loudoun | Great Falls Septic Service, Inc | 1942001301 | Josh | Hott | 1.000000 |  | none | none | Pump | Gravity | Trenches | Not Applicable |  |  |  | NA | [15 empty] | Will be sent separately | Inspected |  | This alternative discharging system is functioning as designed and in accordance with the performance/maintenance requirements of 12VAC5-640 | 06/09/2021 | 09:03 AM
06/01/2021 |  | RoutineScheduled | 099-09-0103-SWP | King George | This AOSS is functioning as designed and in accordance with the performance/maintenance requirements of 12VAC5-613. | Approved | EHD - Rappahannock | Drainfield Solutions |  | Michele | Ware | [9 empty] | [] | ["Auxiliary Filter","Control Operation","BlowerCompressorAerator Operation","Dispersal System Operation","Effluent Screens","Level Sensor Operation","Septic Tank Baffles","SludgeScum Accumulation","Recirculation Pump"] | YES | [17 empty] | No visit date entered by Provider. I entered June 1, 2021 in order to save the file. BWMC | This AOSS is functioning as designed and in accordance with the performance/maintenance requirements of 12VAC5-613. |  | 12:00 AM
08/05/2021 |  | Routine/Scheduled | 03-142-0423 | Hanover | This AOSS is functioning as designed and in accordance with the performance/maintenance requirements of 12VAC5-613 | Approved | EHD - Chickahominy | Miller’s Septic Service | 1942001468 | Kevin | Blasing | 1.000000 | 1500 | Orenco Advantex |  | Pump | Gravity | Trenches | Not Applicable | 450.000000 |  | ["Attached Growth Medium","Control Operation","Dispersal System Operation","Distribution Pump Operation","Effluent Screens","Level Sensor Operation","Recirculation Pump","Septic Tank Baffles","SludgeScum Accumulation"] | YES | None | Clear | [15 empty] | Routine Service. Processing Tank - normal level - RSV, recirc pump, Effluent Screen serviced. Treatment Module - media drapes & spray grid serviced. Pump Tank - float sensors, pump & controls operating. Distributioon box - all laterals accepting effluent. | This AOSS is functioning as designed and in accordance with the performance/maintenance requirements of 12VAC5-613 | 08/06/2021 | Jan 1 1900 7:30AM
09/18/2021 |  | RoutineScheduled | 2069-02-153 | Prince William | This AOSS is functioning as designed and in accordance with the performance/maintenance requirements of 12VAC5-613. | Approved | EHD - Prince William | Robert Fessler | 1942001489 | Robert | Fessler | 2.000000 | 2,000 | Pura-Flo |  | Pump | Gravity | Discharge | Chlorination |  | ["Attached Growth Medium","Disinfection","Distribution Pump Operation","Effluent Screens","Level Sensor Operation","Septic Tank Baffles","SludgeScum Accumulation"] | ["Attached Growth Medium","Disinfection","Distribution Pump Operation","Effluent Screens","Level Sensor Operation","Septic Tank Baffles","SludgeScum Accumulation"] | YES | Musty | Clear | 6.800000 |  |  | 2.200000 | [12 empty] | This AOSS is functioning as designed and in accordance with the performance/maintenance requirements of 12VAC5-613. | 09/20/2021 | 04:20 AM
10/08/2021 |  | RoutineScheduled | 124-STS-2379 | Fairfax | This AOSS is functioning as designed and in accordance with the performance/maintenance requirements of 12VAC5-613. | Approved | EHD - Fairfax | Ashleys Septic Service | 1930332 | Shane | Majewski | 1.000000 | 1125 |  |  | Pump | Gravity | Trenches | Not Applicable |  | ["None"] | ["None"] | NA | [18 empty] | This AOSS is functioning as designed and in accordance with the performance/maintenance requirements of 12VAC5-613. | 10/28/2021 | 12:00 AM
09/08/2021 |  | Reportable Incident | 057-STS-92650 | Essex | This AOSS should now return to normal function after having provided the above state routine maintenance. | Approved | EHD - Three Rivers | Farmer's Septic Service, Inc. | 1942001191 | Allen | Farmer | 1.000000 | [8 empty] | ["BlowerCompressorAerator Operation","Control Operation","Disinfection","Distribution Pump Operation","Effluent Screens","Level Sensor Operation","SludgeScum Accumulation"] | ["BlowerCompressorAerator Operation","Control Operation","Disinfection","Distribution Pump Operation","Effluent Screens","Level Sensor Operation","SludgeScum Accumulation"] | [10 empty] | 9.200000 |  | 10.000000 | [5 empty] | Owner called due to a red light. Serviced system. Checked the pump, panel, & floats (ok). Cleaned the filter and cleaned the diffuser in the Clearstream and cleaned the UV light bulb. Changed the filter in the aerator and changed the mesh screen in the spinfilter. Installed an orifice in the return line. The pressure switch on the aerator is not hooked up - needs to be addressed. Pump screen, spinfilter screen, and weir filter were all stopped up. No outlet tee in the septic - installed a Clearstream tee for temporary. Pressures were 40 on the pump and 25 on the return they are now 30 on the pump and 15 on the return. Took initial BOD and Fecal samples. The timer is set to 8 minutes every 2 hours. Damp spots on the drainfield - needs good vegetation - need to keep an eye on it. | This AOSS should now return to normal function after having provided the above state routine maintenance. | 09/08/2021 | 08:00 AM
08/26/2021 |  | Pump-Out Only |  | Frederick | This AOSS is functioning as designed and in accordance with the performance/maintenance requirements of 12VAC5-613. | Pending Review | EHD - Lord Fairfax | POWELLS PLUMBING, INC. | 1942001036 | Kurt | Holthaus |  |  | Microfast | [8 empty] | N/A | [16 empty] | Pumped Out |  | This AOSS is functioning as designed and in accordance with the performance/maintenance requirements of 12VAC5-613. | 10/14/2021 | 02:30 PM
09/08/2021 |  | RoutineScheduled | SD-15-42 | Fauquier | This AOSS is functioning as designed and in accordance with the performance/maintanence requirements of 12VAC5-613 | Approved | EHD - Rappahannock-Rapidan | Dominion Septic, Inc | 1942001125 | Tom | Jackson | 1.000000 |  | none | none | Pump | Gravity | Drip | Not Applicable |  | ["Auxiliary Filter" ,"Control Operation" ,"Distribution Pump Operation" ,"Level Sensor Operation"] | ["Level Sensor Operation" ,"Auxiliary Filter" ,"Control Operation" ,"Distribution Pump Operation"] | NA | None | Clear | [13 empty] | Will be sent separately | Inspected | Routine inspection. Treatment looks good this year and no signs of clogging. Discovered "redundant off" float was stuck on, replaced it. | This AOSS is functioning as designed and in accordance with the performance/maintanence requirements of 12VAC5-613 | 10/04/2021 | 05:48 AM
12/14/2021 |  | RoutineScheduled | SD-06-316 | Culpeper | This AOSS is functioning as designed and in accordance with the performance/maintenance requirements of 12VAC5-613 | Approved | EHD - Rappahannock-Rapidan | EcoSeptix Alliance | 1942001101 | Joe | Malloy | 2.000000 |  | Puraflo | none | Pump | Gravity | Trenches | Not Applicable |  | ["Effluent Screens" ,"Attached Growth Medium"] | ["Effluent Screens" ,"Attached Growth Medium"] | YES | Sulphitic | Discolored | [13 empty] | Will be sent separately | Inspected | We recommend replacing the damaged EZ Set riser and lid. Water is not draining properly from the 5th Puraflo module. We recommend excavating by machine and repairing the drainage plumbing for all five modules. In the interim, we plan to cut off the water flow to the 5th module to allow it to dry out. | This AOSS is functioning as designed and in accordance with the performance/maintenance requirements of 12VAC5-613 | 01/05/2022 | 01:41 PM
11/03/2021 |  | RoutineScheduled | 04-197-176 | Wise | This AOSS is functioning as designed and in accordance with the performance/maintenance requirements of 12VAC5-613. | Approved | EHD - Lenowisco | S.E.P.T.I.C., Inc. | 1942001097 | Denny | Deel |  |  | Advantex |  | Gravity | Gravity | Mound | Not Applicable | 200.000000 | ["Attached Growth Medium","Control Operation","Dispersal System Operation","Recirculation Pump"] | ["Attached Growth Medium","Control Operation","Dispersal System Operation","Recirculation Pump"] | NA | Musty | Clear | [16 empty] | This AOSS is functioning as designed and in accordance with the performance/maintenance requirements of 12VAC5-613. | 11/03/2021 | 12:00 AM
02/25/2021 |  | Routine/Scheduled | 196-11-052 | Westmoreland | This alternative discharging system is functioning as designed and in accordance with the performance/maintenance requirements of 12VAC5-640. | Approved | EHD - Three Rivers | Thomas W. Beasley Septic Contractor | 1944001751 | Thomas | Beasley | 3.000000 | 2600 | Clearstream |  | Pump | Gravity | Trenches |  |  | ["Blower/Compressor/Aerator Operation","Control Operation","Dispersal System Operation","Distribution Pump Operation","Effluent Screens","Level Sensor Operation","Sludge/Scum Accumulation"] | ["Blower/Compressor/Aerator Operation","Control Operation","Dispersal System Operation","Distribution Pump Operation","Effluent Screens","Level Sensor Operation","Sludge/Scum Accumulation"] | YES | [18 empty] | This alternative discharging system is functioning as designed and in accordance with the performance/maintenance requirements of 12VAC5-640. | 02/25/2021 | 06:49 AM
11/16/2021 |  | RoutineScheduled | 128-07-032 | Essex | This AOSS is functioning as designed and in accordance with the performance/maintenance requirements of 12VAC5-613. | Approved | EHD - Three Rivers | Church View Septic Service Inc. | 1942001302 | Charles | Langford | 1.000000 | 1250 | Ecoflo | [6 empty] | ["Effluent Screens"] | ["Effluent Screens"] | YES | [18 empty] | This AOSS is functioning as designed and in accordance with the performance/maintenance requirements of 12VAC5-613. | 11/19/2021 | 12:00 AM
06/25/2021 |  | Routine/Scheduled | 234-17-0084 | Chesapeake | This AOSS is functioning as designed and in accordance with the performance/maintenance requirements of 12VAC5-613 | Approved | EHD - Chesapeake | R & K Septic, Inc. | 1942001066 | Mary | VanHolten |  |  | Clearstream ATU |  | Pump |  | Pad | Not Applicable |  | ["BlowerCompressorAerator Operation","Control Operation","Dispersal System Operation","Distribution Pump Operation","Level Sensor Operation","SludgeScum Accumulation"] | ["BlowerCompressorAerator Operation","Control Operation","Dispersal System Operation","Distribution Pump Operation","Level Sensor Operation","SludgeScum Accumulation"] | N/A | None | Clear | 7.620000 | 5.000000 | [14 empty] | This AOSS is functioning as designed and in accordance with the performance/maintenance requirements of 12VAC5-613 | 06/25/2021 | Jan 1 1900 1:30PM
07/16/2021 |  | Reportable Incident | 136-06-0447 | Gloucester | This AOSS should now return to normal function after having provided the above state routine maintenance | Approved | EHD - Three Rivers | Miller’s Septic Service | 1942001063 | K.R. Trapper | Davis | 1.000000 | 1000 | Clearstream |  | Pump | Gravity | Trenches | Not Applicable | 450.000000 | ["BlowerCompressorAerator Operation"] | ["BlowerCompressorAerator Operation"] | N/A | Musty | Clear | [15 empty] | Alarm Event. Found compressor diaphragms had failed - rebuilt compressor on property - system returned to normal operation. | This AOSS should now return to normal function after having provided the above state routine maintenance | 07/19/2021 | 08:00 AM
11/06/2021 |  | RoutineScheduled | 109-16-0300 | Bedford | This AOSS is functioning as designed and in accordance with the performance/maintenance requirements of 12VAC5-613. | Approved | EHD - Central | The Creighton Companies, LLC | 1942001001 | J.J. | Keith | 1.000000 | 1000 | Orenco Advantex |  | Pump | Gravity | Trenches |  |  | ["Auxiliary Filter"] | ["Auxiliary Filter"] | [18 empty] | Annual inspection. 13" of accumulated solids in septic tank. Cleaned septic tank filter. Flushed treatment unit spray manifold. Tested floats, pumps and alarm. | This AOSS is functioning as designed and in accordance with the performance/maintenance requirements of 12VAC5-613. | 12/16/2021 | 07:03 PM
12/10/2021 |  | Routine/Scheduled | {FIPSCode}-STS-5200 | Chesapeake | This AOSS is functioning as designed and in accordance with the performance/maintenance requirements of 12VAC5-613. | Approved | EHD - Chesapeake | R & K Septic, Inc. | 1942001066 | Mary | VanHolten |  |  | Orenco Advantex |  | Pump |  | Trenches | Not Applicable |  | ["Attached Growth Medium","Control Operation","Dispersal System Operation","Distribution Pump Operation","Level Sensor Operation","Recirculation Pump","SludgeScum Accumulation"] | ["Attached Growth Medium","Control Operation","Dispersal System Operation","Distribution Pump Operation","Level Sensor Operation","Recirculation Pump","SludgeScum Accumulation"] | N/A | None | Clear | 8.000000 | 3.000000 | [14 empty] | This AOSS is functioning as designed and in accordance with the performance/maintenance requirements of 12VAC5-613. | 12/10/2021 | Jan 1 1900 11:55AM
04/15/2021 |  | Follow-Up | 099-17-0072 SWP | King George | This alternative discharging system is functioning as designed and in accordance with the performance/maintenance requirements of 12VAC5-640 | Approved | EHD - Rappahannock | Dominion Septic, Inc | 1942001068 | David | Stewart |  |  | none | none | Pump | Gravity | Trenches | Not Applicable |  |  |  | NA | [15 empty] | Will be sent separately | Inspected | Cleaned Microfast media per manufacturers recommendation. Tanks pumped out by others. | This alternative discharging system is functioning as designed and in accordance with the performance/maintenance requirements of 12VAC5-640 | 04/19/2021 | 12:23 PM
09/14/2021 |  | Routine/Scheduled | 2016-143-0169 | Henrico | This AOSS is functioning as designed and in accordance with the performance/maintenance requirements of 12VAC5-613. | Approved | EHD - Henrico | Old Dominion Onsite, Inc. | 1942001503 | Jason | Hackler | 1.000000 | 1000 | Orenco Advantex |  | Pump | Gravity | Trenches | Not Applicable |  | ["Attached Growth Medium","Control Operation","Distribution Pump Operation","Effluent Screens","Level Sensor Operation","Recirculation Pump","SludgeScum Accumulation"] | ["Attached Growth Medium","Control Operation","Distribution Pump Operation","Effluent Screens","Level Sensor Operation","Recirculation Pump","SludgeScum Accumulation"] | YES | [17 empty] | Effluent filter cleaned, manifold flushed. Recirc time changed from 35 to 36.1. system appears to be operating normally. | This AOSS is functioning as designed and in accordance with the performance/maintenance requirements of 12VAC5-613. | 09/14/2021 | 11:51 AM
09/20/2021 |  | Reportable Incident | 228-13-0403 | Virginia Beach | This AOSS should now return to normal function after having provided the above state routine maintenance. | Approved | EHD - Virginia Beach | R & K Septic, Inc. | 1942001066 | Mary | VanHolten |  |  | Clearstream ATU | [6 empty] | ["BlowerCompressorAerator Operation","Control Operation"] | ["BlowerCompressorAerator Operation","Control Operation"] | N/A | None | [15 empty] | Pumped Out | Replaced aerator | This AOSS should now return to normal function after having provided the above state routine maintenance. | 09/22/2021 | Jan 1 1900 11:30AM
01/07/2021 | Alternative | Reportable Incident | 073-STS-94965 | Gloucester | This AOSS should now return to normal function after having provided the above state routine maintenance | Approved | EHD - Three Rivers | Miller's Septic Service | 1942001063 | K.R. Trapper | Davis | 1.000000 | 1250 | None | None | Gravity | Distribution Box | Aggregate Trench | None | 600.000000 |  | ["Dispersal System Operation","Septic Tank Baffles","Sludge/Scum Accumulation"] | N/A | [17 empty] | System pumped for repair / replacement of absorption field New / Replaced existing laterals with new at a depth of 42" - new 8 port concrete distribution box - new conveyance line, new header lines. | This AOSS should now return to normal function after having provided the above state routine maintenance | 01/13/2021 | 07:00 AM
09/30/2021 |  | Follow-Up | 177-12-0288-SP | Spotsylvania | This AOSS is functioning as designed and in accordance with the performance/maintanence requirements of 12VAC5-613 | Approved | EHD - Rappahannock | Dominion Septic, Inc | 1942001125 | Tom | Jackson | 1.000000 |  | Orenco Advantex | none | Pump | Gravity | Trenches | Not Applicable |  |  |  | NA | [7 empty] | 09/30/2021 |  | 34.000000 | [5 empty] | Will be sent separately | Inspected |  | This AOSS is functioning as designed and in accordance with the performance/maintanence requirements of 12VAC5-613 | 10/11/2021 | 08:07 AM
09/23/2021 | Alternative | Routine/Scheduled | 157-01-205 | Mathews | This AOSS should now return to normal function after having provided the above state routine maintenance. | Approved | EHD - Three Rivers | Farmer's Septic Service, Inc. | 1942001191 | Allen | Farmer | 1.000000 | [8 empty] | ["BlowerCompressorAerator Operation","Control Operation","Distribution Pump Operation","Effluent Screens","Level Sensor Operation","SludgeScum Accumulation"] | ["BlowerCompressorAerator Operation","Control Operation","Distribution Pump Operation","Effluent Screens","Level Sensor Operation","SludgeScum Accumulation"] | [18 empty] | Serviced system. Checked the pump, panel, & floats (ok). Cleaned the filter in the Clearstream tank and cleaned the filter in the septic tank. Changed the diffuser in the Clearstream and changed the filter in the aerator. Replaced aerator motor top and installed a new motor (new serial # 20110986), installed a new circuit breaker, installed a new Clearstream alarm float, and installed new airline assembly. Pumped out the septic tank and pumped the trash and sludge out of the Clearstream tank. | This AOSS should now return to normal function after having provided the above state routine maintenance. | 09/23/2021 | 12:00 PM
05/27/2021 |  | RoutineScheduled | 101-05-0595 | Albemarle | This AOSS is functioning as designed and in accordance with the performance/maintenance requirements of 12VAC5-613. | Approved | EHD - Blue Ridge | Enviro-Klean Co. | 1942001087 | michael | clark |  |  | Norweco |  | Gravity | Pressure | Mound | Not Applicable | 450.000000 | [] | ["Auxiliary Filter","BlowerCompressorAerator Operation","Control Operation","Dispersal System Operation","Distribution Pump Operation","Effluent Screens","Level Sensor Operation","SludgeScum Accumulation"] | YES | [18 empty] | This AOSS is functioning as designed and in accordance with the performance/maintenance requirements of 12VAC5-613. |  | 12:00 AM
05/04/2021 |  | RoutineScheduled | SD-05-43 | Fauquier | This AOSS is functioning as designed and in accordance with the performance/maintanence requirements of 12VAC5-613 | Approved | EHD - Rappahannock-Rapidan | Soils, Inc. | 1942001004 | Mark | Smith | 1.000000 |  | Puraflo | none | Pump | Gravity | Trenches | Not Applicable |  |  | ["Distribution Pump Operation"] | NA | [15 empty] | Will be sent separately | Inspected |  | This AOSS is functioning as designed and in accordance with the performance/maintanence requirements of 12VAC5-613 | 08/13/2021 | 12:03 PM
09/13/2021 |  | RoutineScheduled |  | Loudoun | This AOSS is functioning as designed and in accordance with the performance/Maintenance requirements of 12VAC5-613 | Pending Review | EHD - Loudoun | Mckim Construction | 1942001330 | Michelle | Mckim |  |  | Delta Environmental Products, UC Series | none | Pump | Gravity | Trenches | Not Applicable |  |  |  | NA | [15 empty] | Will be sent separately | Inspected | An inspection on an alternative septic system. The state requires that all alternative septic systems must be inspected every year between Jan 1 and July 1 and filed with the state and county. The septic control panel is a exterior timed dose. The pvc clean out is under the deck. The pvc sewer line was camera snaked and was clear. The septic tank has a concrete riser on it . The tank was pumped out and inspected for any leaks or cracks and none were seen. The pump tank was sludge judged there was 1" scum and 2" sludge. The pump, floats, force main and tank were inspected. The surge box and d-box were dug up and the header lines camera snaked and were clear. Drain field was probed and dry. At time of inspection all components were in working condition. This inspection does not guarantee the life of the components | This AOSS is functioning as designed and in accordance with the performance/Maintenance requirements of 12VAC5-613 | 11/19/2021 | 01:13 PM
01/15/2021 |  | Routine/Scheduled | 06-142-0456 | Hanover | This AOSS is functioning as designed and in accordance with the performance/maintenance requirements of 12VAC5-613. | Approved | EHD - Chickahominy | Old Dominion Onsite, Inc. | 1942001503 | Jason | Hackler | 1.000000 | 1250 | Puraflo |  | Pump | Pressure | Pad | Not Applicable |  | ["Attached Growth Medium","Control Operation","Dispersal System Operation","Distribution Pump Operation","Effluent Screens","Level Sensor Operation","Septic Tank Baffles","Sludge/Scum Accumulation"] | ["Attached Growth Medium","Control Operation","Dispersal System Operation","Distribution Pump Operation","Effluent Screens","Level Sensor Operation","Sludge/Scum Accumulation"] | YES | [17 empty] | Peat raked, effluent filter cleaned. Some water in sample chamber. System appears to be operating normally. | This AOSS is functioning as designed and in accordance with the performance/maintenance requirements of 12VAC5-613. | 01/15/2021 | Jan 1 1900 11:51AM
06/30/2021 |  | Routine/Scheduled | 136-05-0109 | Gloucester | This AOSS is not functioning as designed or in accordance with the performance/maintenance requirements | Approved | EHD - Three Rivers | Miller’s Septic Service | 1942001063 | K.R. Trapper | Davis | 1.000000 | 1000 | PremierTech, EFX |  | Pump | Gravity | Trenches | Not Applicable | 450.000000 | ["Attached Growth Medium"] | ["Attached Growth Medium","Control Operation","Dispersal System Operation","Distribution Pump Operation","Effluent Screens","Level Sensor Operation","Septic Tank Baffles","SludgeScum Accumulation"] | YES | Musty | Discolored | [15 empty] | Routine Service Primary Septic Tank - normal level - effuent screen serviced - Outlet riser leaking. BioFilter - flooded - not draining properly - peatmoss spent and requires changeout. Pump Basin - plastic - float sensors, pump and controls functioning. Distribution Box - plastic - intact - all laterals accepting effluent. | This AOSS is not functioning as designed or in accordance with the performance/maintenance requirements | 07/06/2021 | 08:15 AM
07/13/2021 |  | RoutineScheduled |  | Loudoun | This AOSS is functioning as designed and in accordance with the performance/maintenance requirements of 12VAC5-613 | Pending Payment | EHD - Loudoun | Larry Royston Septic Service, LLC | 1942001325 | Larry | Royston | 1.000000 |  | Orenco Advantex | none | Gravity | Gravity | Trenches | Not Applicable |  |  |  | NA | None | Clear | [13 empty] | Will be sent separately | Inspected |  | This AOSS is functioning as designed and in accordance with the performance/maintenance requirements of 12VAC5-613 | 05/19/2023 | 10:02 AM
08/05/2021 |  | Routine/Scheduled | 11-163-0068 | New Kent | This AOSS is functioning as designed and in accordance with the performance/maintenance requirements of 12VAC5-613 | Approved | EHD - Chickahominy | Miller’s Septic Service | 1942001468 | Kevin | Blasing | 1.000000 | 500 | Norweco Singulair ATU |  | Pump | Gravity | Trenches | Not Applicable | 450.000000 |  | ["BlowerCompressorAerator Operation","Control Operation","Dispersal System Operation","Distribution Pump Operation","Effluent Screens","Level Sensor Operation","Septic Tank Baffles","SludgeScum Accumulation"] | YES | Musty | Clear | [15 empty] | Routine Service. Trash Tank - normal level Aeration Tank - normal level - mixing present - aspirator serviced. Clarifier - effluent screen serviced. Pump Tank - float sensors, pump & controls operating. All laterals accepting effluent | This AOSS is functioning as designed and in accordance with the performance/maintenance requirements of 12VAC5-613 | 08/06/2021 | Jan 1 1900 7:45AM
10/12/2021 |  | RoutineScheduled | 109-14-0163 | Bedford | This AOSS is functioning as designed and in accordance with the performance/maintenance requirements of 12VAC5-613. | Approved | EHD - Central | The Creighton Companies, LLC | 1942001001 | J.J. | Keith | 1.000000 | 1000 | Orenco Advantex |  | Pump | Gravity | Trenches |  |  | ["Auxiliary Filter"] | ["Auxiliary Filter"] | [18 empty] | Annual inspection. 12" of accumulated solids in septic tank. Cleaned septic tank filter. 12" of solids in recirculation and discharge chambers. Flushed treatment unit spray manifold. Sprayed off treatment unit sheets. Tested floats, pumps and alarm. | This AOSS is functioning as designed and in accordance with the performance/maintenance requirements of 12VAC5-613. | 10/27/2021 | 07:03 PM
08/19/2021 |  | RoutineScheduled | SP-04-270 | King George | This AOSS is functioning as designed and in accordance with the performance/maintanence requirements of 12VAC5-613 | Approved | EHD - Rappahannock | Dominion Septic, Inc | 1942001068 | David | Stewart | 1.000000 |  | Puraflo | none | Pump | Gravity | Pad | Not Applicable |  | ["Dispersal System Operation" ,"Distribution Pump Operation" ,"Attached Growth Medium" ,"Level Sensor Operation" ,"Septic Tank Baffles" ,"SludgeScum Accumulation"] | ["Dispersal System Operation" ,"Distribution Pump Operation" ,"Level Sensor Operation" ,"Septic Tank Baffles" ,"SludgeScum Accumulation" ,"Attached Growth Medium"] | NA | None | Clear | [13 empty] | Will be sent separately | Inspected | Routine inspection. | This AOSS is functioning as designed and in accordance with the performance/maintanence requirements of 12VAC5-613 | 09/01/2021 | 10:24 AM
08/27/2021 |  | RoutineScheduled |  | Loudoun | This AOSS is functioning as designed and in accordance with the performance/Maintenance requirements of 12VAC5-613 | Pending Review | EHD - Loudoun | Mckim Construction | 1942001330 | Michelle | Mckim | 1.000000 |  | none | none | Gravity | Gravity | Trenches | Not Applicable |  |  |  | NA | [15 empty] | Will be sent separately | Inspected |  | This AOSS is functioning as designed and in accordance with the performance/Maintenance requirements of 12VAC5-613 | 11/19/2021 | 01:13 PM
03/15/2021 |  | RoutineScheduled | 124-STS-2379 | Fairfax | This AOSS is functioning as designed and in accordance with the performance/maintenance requirements of 12VAC5-613. | Approved | EHD - Fairfax | McKim Construction | 1942001330 | Michelle | McKim | 2.000000 |  |  |  | Pump | Pressure | Drip | UV |  | [] | ["Attached Growth Medium","Auxiliary Filter","BlowerCompressorAerator Operation","Disinfection","Dispersal System Operation","Distribution Pump Operation","Level Sensor Operation","Recirculation Pump","Septic Tank Baffles","SludgeScum Accumulation"] | [19 empty] | This AOSS is functioning as designed and in accordance with the performance/maintenance requirements of 12VAC5-613. | 03/15/2021 | Jan 1 1900 6:50PM
03/02/2021 |  | RoutineScheduled | 177-06-0594-SWP | Spotsylvania | This alternative discharging system is functioning as designed and in accordance with the performance/maintenance requirements of 12VAC5-640 | Approved | EHD - Rappahannock | Dominion Septic, Inc | 1942001068 | David | Stewart | 1.000000 |  | Orenco Advantex | none | Pump | Gravity | Trenches | Not Applicable |  | ["Dispersal System Operation" ,"Distribution Pump Operation" ,"Recirculation Pump" ,"Septic Tank Baffles" ,"SludgeScum Accumulation" ,"Control Operation"] | ["Distribution Pump Operation" ,"Recirculation Pump" ,"Septic Tank Baffles" ,"SludgeScum Accumulation" ,"Control Operation" ,"Dispersal System Operation"] | NA | [15 empty] | Will be sent separately | Inspected | Roots in both risers on recirc tank, inspection was done after heavy rain, also hose tested, no visible leaks seen. | This alternative discharging system is functioning as designed and in accordance with the performance/maintenance requirements of 12VAC5-640 | 04/13/2021 | 11:22 AM
01/26/2021 |  | Routine/Scheduled |  | Chesapeake | This AOSS is functioning as designed and in accordance with the performance/maintenance requirements of 12VAC5-613 | Pending Payment | EHD - Chesapeake | R & K Septic, Inc. | 1942001066 | Mary | VanHolten |  |  | Clearstream ATU |  | Pump |  | Drip | UV |  | ["Blower/Compressor/Aerator Operation","Control Operation","Disinfection","Dispersal System Operation","Distribution Pump Operation","Level Sensor Operation","Sludge/Scum Accumulation"] | ["Blower/Compressor/Aerator Operation","Control Operation","Disinfection","Dispersal System Operation","Distribution Pump Operation","Level Sensor Operation","Sludge/Scum Accumulation"] | YES |  |  | 8.000000 | 5.000000 | [14 empty] | This AOSS is functioning as designed and in accordance with the performance/maintenance requirements of 12VAC5-613 | 01/26/2021 | Jan 1 1900 9:30AM
10/11/2021 |  | RoutineScheduled |  | Fauquier | This AOSS is functioning as designed and in accordance with the performance/maintenance requirements of 12VAC5-613 | Pending Payment | EHD - Rappahannock-Rapidan | Ace Contracting Services, Inc | 1942001120 | Lawrence | Fellenz Jr. |  |  | Puraflo | Puraflo | Gravity | Gravity |  | Not Applicable |  | ["Attached Growth Medium" ,"Effluent Screens"] | ["Effluent Screens"] | YES | Septic | Dark Brown | [13 empty] | Will be sent separately | Inspected | The Modules The Peat Mulch Is Saturated Have Let The Home Owner Know They Are In Process Of Looking Into Alternative System. | This AOSS is functioning as designed and in accordance with the performance/maintenance requirements of 12VAC5-613 | 03/29/2022 | 11:11 AM
06/19/2021 |  | RoutineScheduled | 139-09-0197 | Page | This AOSS is functioning as designed and in accordance with the performance/maintenance requirements of 12VAC5-613. | Approved | EHD - Lord Fairfax | dovel enterprises |  | jerry | dovel | 2.000000 | 1000 |  |  | Pump | Pressure | Drip |  |  | [] | [] | YES | Septic | [17 empty] | This AOSS is functioning as designed and in accordance with the performance/maintenance requirements of 12VAC5-613. |  | 12:00 AM
10/14/2021 |  | RoutineScheduled | 136-16-0051 | Gloucester | This AOSS should now return to normal function after having provided the above state routine maintenance. | Approved | EHD - Three Rivers | Church View Septic Service Inc. | 1942001302 | Charles | Langford | 1.000000 | 1000 | Aquasafe |  | Pump | Gravity | Mound | UV |  | ["Disinfection"] | ["Disinfection"] | [18 empty] | Salcor Unit burnt up. Replaced salcor light. | This AOSS should now return to normal function after having provided the above state routine maintenance. | 11/19/2021 | 12:00 AM
02/12/2021 |  | RoutineScheduled | 12-197-099 | Wise | This AOSS is functioning as designed and in accordance with the performance/maintenance requirements of 12VAC5-613. | Approved | EHD - Lenowisco | S.E.P.T.I.C., Inc. | 1942001097 | Denny | Deel |  |  | Clearstream |  | Gravity | Gravity | Discharge | Chlorination | 200.000000 | ["BlowerCompressorAerator Operation","Control Operation","Disinfection","Dispersal System Operation","Level Sensor Operation","Septic Tank Baffles","SludgeScum Accumulation"] | ["BlowerCompressorAerator Operation","Control Operation","Disinfection","Dispersal System Operation","Level Sensor Operation","Septic Tank Baffles","SludgeScum Accumulation"] | NA | Musty | Clear | [16 empty] | This AOSS is functioning as designed and in accordance with the performance/maintenance requirements of 12VAC5-613. | 02/12/2021 | 12:00 AM
07/02/2021 |  | Reportable Incident | -STS-43154 | Alleghany | This AOSS should now return to normal function after having provided the above state routine maintenance. | Approved | EHD - Alleghany-Roanoke | Ken-Dig-It Services | 1942001128 | Kenneth | Ayres | 1.000000 | 1500 | AdvantexAX20 Pod |  | Pump | Pressure | Drip | Not Applicable |  | ["Dispersal System Operation"] | ["Dispersal System Operation"] | NO | [17 empty] | There were four broken drip lines in the drip field. The lines were dug up and repaired. | This AOSS should now return to normal function after having provided the above state routine maintenance. | 07/06/2021 | Jan 1 1900 10:55PM
08/09/2021 |  | RoutineScheduled | 06-197-A6 | Wise | This AOSS is functioning as designed and in accordance with the performance/maintenance requirements of 12VAC5-613. | Approved | EHD - Lenowisco | S.E.P.T.I.C., Inc. | 1942001097 | Denny | Deel |  |  | Jet |  | Gravity | Gravity | Discharge | Chlorination | 200.000000 | ["BlowerCompressorAerator Operation","Disinfection","Dispersal System Operation","Control Operation"] | ["BlowerCompressorAerator Operation","Disinfection","Dispersal System Operation","Control Operation"] | NA | Musty | Clear | [16 empty] | This AOSS is functioning as designed and in accordance with the performance/maintenance requirements of 12VAC5-613. | 08/09/2021 | 12:00 AM
10/13/2021 |  | RoutineScheduled | 181-04-0249 | Rockbridge | This AOSS is functioning as designed and in accordance with the performance/maintenance requirements of 12VAC5-613. | Approved | EHD - Central Shenandoah | Hunter E. Ayres, General Contractor | 1942001166 | Hunter | Ayres | 1.000000 | 1500 | Biogator 300 |  | Pump | Pressure | Drip | Not Applicable |  | ["Auxiliary Filter","Effluent Screens"] | ["Auxiliary Filter","Effluent Screens"] | YES | [17 empty] | Filters checked and cleaned. No apparent leaks in system or drain field area. Control panels functioning properly . System did not need to be pumped. Lid properly secured. | This AOSS is functioning as designed and in accordance with the performance/maintenance requirements of 12VAC5-613. |  | 07:05 AM
04/30/2021 |  | Routine/Scheduled | 151-05-486 | Lancaster | This AOSS is functioning as designed and in accordance with the performance/maintenance requirements of 12VAC5-613 | Approved | EHD - Three Rivers | Miller’s Septic Service | 1942001063 | K.R. Trapper | Davis | 1.000000 | 1000 | PremierTech, EFX |  | Pump | Gravity | Trenches | Not Applicable | 450.000000 |  | ["Attached Growth Medium","Control Operation","Dispersal System Operation","Distribution Pump Operation","Effluent Screens","Level Sensor Operation","Septic Tank Baffles","SludgeScum Accumulation"] | YES | Musty | Clear | [15 empty] | Routine Service Primary Septic Tank - normal level - effluent screen serviced. BioFilter - Concrete - Peatmoss compacted - poor condition - raked / turned. Pump Basin - pump, float sensors, controls operating. Distribution Box - Concrete - deteriorated - all laterals accepting effluent. | This AOSS is functioning as designed and in accordance with the performance/maintenance requirements of 12VAC5-613 | 05/03/2021 | 08:00 AM
04/27/2021 |  | Pump-Out Only | 228-05-0158 | Virginia Beach | This AOSS is functioning as designed and in accordance with the performance/maintenance requirements of 12VAC5-613 | Approved | EHD - Virginia Beach | R & K Septic, Inc. | 1942001066 | Mary | VanHolten |  |  | Ecoflo | [25 empty] | Pumped Out |  | This AOSS is functioning as designed and in accordance with the performance/maintenance requirements of 12VAC5-613 | 04/27/2021 | Jan 1 1900 6:30AM
08/02/2021 |  | RoutineScheduled | 179-11-0060-SP | Stafford | This AOSS is functioning as designed and in accordance with the performance/Maintenance requirements of 12VAC5-613 | Approved | EHD - Rappahannock | EcoSeptix Alliance | 1942001060 | Rob | Martin | 1.000000 |  | Orenco Advantex | none | Pump | Gravity | Trenches | Not Applicable |  | ["Effluent Screens" ,"Recirculation Pump" ,"Attached Growth Medium"] | ["Effluent Screens" ,"Recirculation Pump" ,"Attached Growth Medium"] | YES | Musty | Clear | [13 empty] | Will be sent separately | Inspected |  | This AOSS is functioning as designed and in accordance with the performance/Maintenance requirements of 12VAC5-613 | 10/06/2021 | 10:54 AM
01/30/2021 |  | RoutineScheduled |  | Loudoun | This AOSS is functioning as designed and in accordance with the performance/maintanence requirements of 12VAC5-613 | Pending Payment | EHD - Loudoun | WasteMaster, Inc. | 1942001062 | Tim | Jenkins | 1.000000 |  | none | none | Gravity | Gravity |  | Not Applicable |  |  |  | NA | Musty | Clear |  |  |  | 2.200000 |  | 01/30/2021 |  | 1.800000 |  |  | 1.200000 |  |  | Will be sent separately | Inspected | pH 6.8 DO 6.0 | This AOSS is functioning as designed and in accordance with the performance/maintanence requirements of 12VAC5-613 | 06/21/2021 | 10:37 AM
12/07/2021 |  | Routine/Scheduled | 03-120-0400A | Chesterfield | This AOSS is functioning as designed and in accordance with the performance/maintenance requirements of 12VAC5-613. | Approved | EHD - Chesterfield | Miller’s Septic Service | 1942001468 | Kevin | Blasing | 1.000000 | 1250 | Orenco Advantex |  | Pump | Gravity | Trenches | Not Applicable | 450.000000 |  | ["Attached Growth Medium","Control Operation","Dispersal System Operation","Distribution Pump Operation","Effluent Screens","Level Sensor Operation","Recirculation Pump","Septic Tank Baffles","SludgeScum Accumulation"] | YES | Musty | Clear | [15 empty] | Routine Service. Primary Septic Tank - normal level Processing Tank - RSV, recirc pump & effluent screen serviced. Treatment Module - media drapes & spray grid serviced. PUmp Tank - float sensors, pump & controls operating DBox - intact - all laterals accepting effluent. | This AOSS is functioning as designed and in accordance with the performance/maintenance requirements of 12VAC5-613. | 12/08/2021 | Jan 1 1900 8:00AM
01/29/2021 |  | RoutineScheduled | 177-09-0322-SP | Spotsylvania | This alternative discharging system is functioning as designed and in accordance with the performance/maintenance requirements of 12VAC5-640 | Approved | EHD - Rappahannock | EcoSeptix Alliance | 1942001101 | Joe | Malloy | 1.000000 |  | none | none | Pump | Gravity | Trenches | Not Applicable |  | ["Attached Growth Medium" ,"Distribution Pump Operation"] | ["Distribution Pump Operation" ,"Attached Growth Medium"] | NA | [15 empty] | Will be sent separately | Inspected | Replaced Brass Check valve and 24" Virginia Lid. | This alternative discharging system is functioning as designed and in accordance with the performance/maintenance requirements of 12VAC5-640 | 04/09/2021 | 03:25 PM
09/21/2021 |  | Reportable Incident | 15-120-0268A | Chesterfield | This AOSS should now return to normal function after having provided the above state routine maintenance | Approved | EHD - Chesterfield | Miller’s Septic Service | 1942001468 | Kevin | Blasing | 1.000000 | 1000 | Orenco Advantex |  | Pump | Gravity | Trenches | UV | 450.000000 |  | ["Attached Growth Medium","Control Operation","Dispersal System Operation","Distribution Pump Operation","Effluent Screens","Level Sensor Operation","Recirculation Pump","Septic Tank Baffles","SludgeScum Accumulation"] | YES | Pungent | Discolored | [15 empty] | ALARM - owner reports water pooling around treatment system. Found system flooded - no power to control panel and or pumps. Found house panel breakers tripped - restored power - put system in test mode and pumped out of high level condition. Re-evaluate in several days and perform routine maintenance. | This AOSS should now return to normal function after having provided the above state routine maintenance | 09/22/2021 | Jan 1 1900 8:45AM
01/14/2021 |  | RoutineScheduled | 179-08-0039-SP | Stafford | This alternative discharging system is functioning as designed and in accordance with the performance/maintenance requirements of 12VAC5-640 | Approved | EHD - Rappahannock | Dominion Septic, Inc | 1942001068 | David | Stewart | 1.000000 |  | Puraflo | none | Pump | Gravity | Trenches | Not Applicable |  | ["Septic Tank Baffles" ,"SludgeScum Accumulation" ,"Control Operation" ,"Dispersal System Operation" ,"Distribution Pump Operation" ,"Level Sensor Operation"] | ["Control Operation" ,"Dispersal System Operation" ,"Septic Tank Baffles" ,"SludgeScum Accumulation" ,"Distribution Pump Operation" ,"Level Sensor Operation"] | NA | [15 empty] | Will be sent separately | Inspected | Few small roots in pod, dug out on both sides. Peat is in very good condition for being 12 years old. | This alternative discharging system is functioning as designed and in accordance with the performance/maintenance requirements of 12VAC5-640 | 04/13/2021 | 11:22 AM
12/27/2021 |  |  | 03-197-A16 | Wise | This AOSS is functioning as designed and in accordance with the performance/maintenance requirements of 12VAC5-613. | Approved | EHD - Lenowisco | S.E.P.T.I.C., Inc. | 1942001097 | Denny | Deel | [9 empty] | [] | [] | [8 empty] | 12/27/2021 |  | 6.850000 | [5 empty] | Will be sent separately |  | BOD: 6.85 TSS: BDL | This AOSS is functioning as designed and in accordance with the performance/maintenance requirements of 12VAC5-613. | 12/27/2021 | 12:00 AM
04/02/2021 |  | Routine/Scheduled | 124-STS-2379 | Fairfax | This AOSS is functioning as designed and in accordance with the performance/maintenance requirements of 12VAC5-613 | Approved | EHD - Fairfax | SES Mid Atlantic | 1942001203 | Michael | Green |  |  | Biomicrobics MicroFAST |  |  |  |  | Not Applicable |  | ["BlowerCompressorAerator Operation"] | ["BlowerCompressorAerator Operation"] | N/A | Musty | Clear | [15 empty] | Septic Sludge 4" Scum 2" ATU Sludge 2" Scum 0 | This AOSS is functioning as designed and in accordance with the performance/maintenance requirements of 12VAC5-613 | 04/02/2021 | Jan 1 1900 3:53PM
02/09/2021 |  | RoutineScheduled | 124-STS-2379 | Fairfax | This AOSS should now return to normal function after having provided the above state routine maintenance. | Approved | EHD - Fairfax | Triple R Construction Co., Inc. | 1942001108 | Charles | Seamon | 2.000000 |  | Septic/ Microfast | Pump Tank | Pump | Pressure | Drip | UV |  | ["Disinfection","BlowerCompressorAerator Operation"] | ["Disinfection","BlowerCompressorAerator Operation"] | NA | [17 empty] | Septic-10"sludge 7"scum/ Microfast-12"sludge (RECOMMEND PUMP OUT) Pump tank-1"sludge/ Recommend aerate the drip field and more grass seed/ UV Light needs longer cord/ Counts: Z1-496 ff-38/ Z2-490 ff-38/ Z3-484 ff-37/ Pump cnts-1538 ETM-280h 27m Peak-20 ETM-150h 24m/ High-25 ETM-0/ Water meter-72728.96/ Blower air filter cleaned/ UV Light cord changed on 2/23/2021 | This AOSS should now return to normal function after having provided the above state routine maintenance. |  | 12:00 AM
03/30/2021 | Alternative | Routine/Scheduled | 151-02-377 | Lancaster | This AOSS is functioning as designed and in accordance with the performance/maintenance requirements of 12VAC5-613 | Approved | EHD - Three Rivers | Miller's Septic Service | 1942001063 | K.R. Trapper | Davis | 1.000000 | 1000 | Clearstream |  | Pump | Gravity | Trenches | Not Applicable | 450.000000 |  | ["BlowerCompressorAerator Operation","Control Operation","Dispersal System Operation","Distribution Pump Operation","Effluent Screens","Level Sensor Operation","Septic Tank Baffles","SludgeScum Accumulation"] | YES | Musty | Clear | [15 empty] | Routine Service Primary Septic Tank - normal level - effluent screen serviced. Aeration Tank - normal level - mixing present - compressor serviced Pump Tank - normal level - pump serviced - float sensors & controls operating Distribution Box - high level - absorption laterals hydraulically overloaded, but accepting effluent. | This AOSS is functioning as designed and in accordance with the performance/maintenance requirements of 12VAC5-613 | 03/31/2021 | 07:45 AM
11/29/2021 |  | Follow-Up | 07-197-A7 | Wise | This AOSS is functioning as designed and in accordance with the performance/maintenance requirements of 12VAC5-613. |  | EHD - Lenowisco | Wise County Health dept |  | Rodney | Neece | 1.000000 |  | ATU |  | Gravity | Gravity | Discharge | Chlorination |  |  |  |  | None | Clear |  |  |  |  | Tables are now installed in the chambers. | [10 empty] | tablets now installed in both chambers | This AOSS is functioning as designed and in accordance with the performance/maintenance requirements of 12VAC5-613. |  | 12:00 AM
10/07/2021 |  | Reportable Incident | 234-13-403 | Chesapeake | This AOSS should now return to normal function after having provided the above state routine maintenance. | Approved | EHD - Chesapeake | R & K Septic, Inc. | 1942001066 | Mary | VanHolten |  |  | Clearstream ATU | [6 empty] | ["BlowerCompressorAerator Operation","Control Operation"] | ["BlowerCompressorAerator Operation","Control Operation"] | N/A | [16 empty] | Pumped Out | Replaced aerator and pump relay. | This AOSS should now return to normal function after having provided the above state routine maintenance. | 10/07/2021 | Jan 1 1900 8:00AM
11/29/2021 |  | RoutineScheduled | 175-17-0014 | Prince William | This AOSS is functioning as designed and in accordance with the performance/maintenance requirements of 12VAC5-613. | Approved | EHD - Prince William | Triple R Construction Co., Inc. | 1942001108 | Charles | Seamon | 2.000000 |  | Septic Tank/ Advantex Recirc. Tank | Discharge pump tank | Pump | Pressure | Drip | Not Applicable |  | ["None"] | ["None"] | YES | [17 empty] | Septic/ Recirc Tank-6"sludge 3"scum/ Pump Tank-0"sludge/ No pump out needed at this time/ AX-20 media in good condition and functioning properly/ Controls, floats and alarms are functioning properly/ No breakout or spongy areas on the drip field/ Pump cnts-8376 ETM-740h 8m/ High cnts-15/ Water meter-024,989,313/ AX-20 serial # 427981 | This AOSS is functioning as designed and in accordance with the performance/maintenance requirements of 12VAC5-613. |  | 12:00 AM
08/18/2021 |  | Routine/Scheduled | 093-02-0424 | Isle Of Wight | This AOSS is functioning as designed and in accordance with the performance/maintenance requirements of 12VAC5-613 | Approved | EHD - Western Tidewater | R & K Septic, Inc. | 1942001066 | Mary | VanHolten |  |  | Clearstream ATU |  | Pump |  |  | Not Applicable |  | ["BlowerCompressorAerator Operation","Control Operation","Dispersal System Operation","Distribution Pump Operation","Level Sensor Operation","SludgeScum Accumulation"] | ["BlowerCompressorAerator Operation","Control Operation","Dispersal System Operation","Distribution Pump Operation","Level Sensor Operation","SludgeScum Accumulation"] | N/A | None | Clear | 7.000000 | 5.000000 | [14 empty] | This AOSS is functioning as designed and in accordance with the performance/maintenance requirements of 12VAC5-613 | 08/18/2021 | Jan 1 1900 12:15PM
05/26/2021 |  | RoutineScheduled |  | Loudoun | This AOSS is functioning as designed and in accordance with the performance/maintanence requirements of 12VAC5-613 | Pending Review | EHD - Loudoun | Eco Virginia | 1942001235 | William | Poindexter | 1.000000 |  | Puraflo | none | Pump | Gravity | Drip | Not Applicable |  | ["Auxiliary Filter" ,"Effluent Screens"] | ["Auxiliary Filter" ,"Effluent Screens"] | YES | Musty | Clear | [13 empty] | Will be sent separately | Inspected |  | This AOSS is functioning as designed and in accordance with the performance/maintanence requirements of 12VAC5-613 | 07/19/2021 | 04:17 PM
11/04/2021 |  | RoutineScheduled | 124-STS-2379 | Fairfax | This AOSS is not functioning as designed or in accordance with the performance/maintenance requirements. | Approved | EHD - Fairfax | McKim Construction | 1942001330 | Michelle | McKim | [9 empty] | ["Control Operation","BlowerCompressorAerator Operation"] | ["Attached Growth Medium","BlowerCompressorAerator Operation","Control Operation","Dispersal System Operation","Distribution Pump Operation","Level Sensor Operation","Septic Tank Baffles","SludgeScum Accumulation"] | NA | [17 empty] | Pump does not work in hand. The air blower does not work. These are the same issues as last year that home owner has not fixed | This AOSS is not functioning as designed or in accordance with the performance/maintenance requirements. | 12/06/2021 | Jan 1 1900 1:30PM
11/18/2021 | Alternative | RoutineScheduled | 10-167-038 | Nottoway | This AOSS is functioning as designed and in accordance with the performance/maintenance requirements of 12VAC5-613. | Approved | EHD - Piedmont | Bryant Farms | 1965005795 | Raymond | BRYANT JR. |  |  |  |  | Gravity | Pressure | Drip |  |  | ["Auxiliary Filter"] | ["Auxiliary Filter"] | NA | None | Clear | [15 empty] | None Due | This AOSS is functioning as designed and in accordance with the performance/maintenance requirements of 12VAC5-613. | 11/18/2021 | Dec 30 1899 12:20PM
09/15/2021 |  | RoutineScheduled | 124-STS-2379 | Fairfax | This AOSS is functioning as designed and in accordance with the performance/maintenance requirements of 12VAC5-613. | Approved | EHD - Fairfax | McKim Construction | 1942001330 | Michelle | McKim | [9 empty] | [] | ["Attached Growth Medium","Control Operation","Dispersal System Operation","Distribution Pump Operation","Effluent Screens","Level Sensor Operation","Septic Tank Baffles","SludgeScum Accumulation"] | [19 empty] | This AOSS is functioning as designed and in accordance with the performance/maintenance requirements of 12VAC5-613. | 09/17/2021 | Jan 1 1900 6:50PM
05/03/2021 |  |  | 124-STS-2379 | Fairfax | This AOSS is functioning as designed and in accordance with the performance/maintenance requirements of 12VAC5-613. | Approved | EHD - Fairfax | McKim Construction | 1942001330 | Michelle | McKim | [9 empty] | [] | ["Attached Growth Medium","Auxiliary Filter","BlowerCompressorAerator Operation","Control Operation","Disinfection","Dispersal System Operation","Distribution Pump Operation","Level Sensor Operation","Recirculation Pump","Septic Tank Baffles","SludgeScum Accumulation"] | [19 empty] | This AOSS is functioning as designed and in accordance with the performance/maintenance requirements of 12VAC5-613. | 05/13/2021 | Jan 1 1900 2:00PM
11/20/2021 |  | RoutineScheduled | 133 15 0317 | Franklin | This AOSS should now return to normal function after having provided the above state routine maintenance. | Approved | EHD - West Piedmont | The Creighton Companies, LLC | 1942001001 | J.J. | Keith | 1.000000 | 1000 | Orenco Advantex |  | Pump | Pressure | Drip |  |  | ["Auxiliary Filter"] | ["Auxiliary Filter"] | [18 empty] | Annual inspection. 14" of accumulated solids in septic tank. The K-Rain drip manifold splitter is leaking. Removed and inspected for debris. No debris found, replaced spring disk in December. Unit still leaking. Owner had the installer inspect and found that the splitter had frozen at some point and was cracked. The installer will replace the splitter. Flushed treatment unit spray manifold. Tested floats, pumps and alarm. Treatment quality is very good. | This AOSS should now return to normal function after having provided the above state routine maintenance. | 04/18/2022 | 07:03 PM
04/14/2021 |  | Routine/Scheduled | 133 05 1192 | Franklin | This AOSS is functioning as designed and in accordance with the performance/maintenance requirements of 12VAC5-613 | Approved | EHD - West Piedmont | Advanced Environmental & Septic, LLC | 1942001042 | Rodney | Rice | 1.000000 |  | Orenco Advantex |  | Pump | Gravity | Trenches | Not Applicable |  | ["None"] | ["Control Operation","Distribution Pump Operation","Level Sensor Operation","Recirculation Pump","Septic Tank Baffles","SludgeScum Accumulation"] | N/A | [18 empty] | This AOSS is functioning as designed and in accordance with the performance/maintenance requirements of 12VAC5-613 | 04/14/2021 | 04:40 PM
08/30/2021 |  | RoutineScheduled | 069-17-0370 | Frederick | This AOSS is functioning as designed and in accordance with the performance/maintenance requirements of 12VAC5-613. | Approved | EHD - Lord Fairfax | DeHaven's Backhoe Service Inc. | 1942001541 | Michael | Edmonson | 1.000000 | 1500 | 800 Gal AX20-RTN |  | Pump | Pressure | Drip |  |  | [] | ["Control Operation","Effluent Screens","Recirculation Pump","SludgeScum Accumulation","Attached Growth Medium","Dispersal System Operation","Level Sensor Operation"] | YES | [17 empty] | Septic Tank overall liquid of 3', with 6" of sludge and no scum. | This AOSS is functioning as designed and in accordance with the performance/maintenance requirements of 12VAC5-613. | 09/04/2021 | 12:00 AM
06/07/2021 |  | RoutineScheduled | 069-17-0451 | Frederick | This AOSS is functioning as designed and in accordance with the performance/maintenance requirements of 12VAC5-613. | Approved | EHD - Lord Fairfax | Larry Royston Septic Service, LLC | 2705110225 | Larry | Royston | [9 empty] | ["None"] | ["None"] | YES | None | Clear | [14 empty] | Inspected |  | This AOSS is functioning as designed and in accordance with the performance/maintenance requirements of 12VAC5-613. | 07/23/2021 | 12:00 AM
11/01/2021 |  | RoutineScheduled |  | Warren | This AOSS is functioning as designed and in accordance with the performance/maintenance requirements of 12VAC5-613 | Pending Review | EHD - Lord Fairfax | Onsite Wastewater Services - May Supply | 1942001627 | Drew | Shull | 1.000000 |  | Biomicrobics MicroFAST | none | Pump | Gravity | Drip | Not Applicable |  |  |  | NA | [15 empty] | Will be sent separately | Inspected |  | This AOSS is functioning as designed and in accordance with the performance/maintenance requirements of 12VAC5-613 | 06/09/2022 | 04:10 PM
01/09/2021 |  | RoutineScheduled | 067-STS-38686 | Franklin | This AOSS is functioning as designed and in accordance with the performance/maintenance requirements of 12VAC5-613. | Approved | EHD - West Piedmont | The Creighton Companies, LLC | 1942001001 | J.J. | Keith | 1.000000 | 1000 | Advantex |  | Pump | Gravity | Trenches |  |  | ["Auxiliary Filter"] | ["Auxiliary Filter"] | [18 empty] | Annual inspection. 10" of solids in septic tank. Cleaned recirculation pump basket filter. Flushed treatment unit spray manifold. Tested floats, pumps and alarm. | This AOSS is functioning as designed and in accordance with the performance/maintenance requirements of 12VAC5-613. | 01/13/2021 | 07:03 PM
05/17/2021 | Alternative | RoutineScheduled | SD-12-305 | Fauquier | This AOSS is functioning as designed and in accordance with the performance/maintanence requirements of 12VAC5-613 | Approved | EHD - Rappahannock-Rapidan | Soils, Inc. | 1942001004 | Mark | Smith | 1.000000 |  | Puraflo | none | Pump | Gravity | Trenches | Not Applicable |  |  |  | NA | [15 empty] | Will be sent separately | Inspected | Check valve & Floats beginning to corrode. | This AOSS is functioning as designed and in accordance with the performance/maintanence requirements of 12VAC5-613 | 05/31/2021 | 09:07 AM
09/27/2021 |  | Routine/Scheduled | 19-120-0014AR | Chesterfield | This AOSS is functioning as designed and in accordance with the performance/maintenance requirements of 12VAC5-613. | Approved | EHD - Chesterfield | Madison Environmental LLC | 1942001333 | Larry | Madison, Jr. | 1.000000 |  | Clearstream ATU |  | Pump | Gravity | Trenches |  |  | ["BlowerCompressorAerator Operation","Control Operation","Distribution Pump Operation","Level Sensor Operation","Septic Tank Baffles","SludgeScum Accumulation"] | ["BlowerCompressorAerator Operation","Control Operation","Distribution Pump Operation","Level Sensor Operation","Septic Tank Baffles","SludgeScum Accumulation"] | N/A | [18 empty] | This AOSS is functioning as designed and in accordance with the performance/maintenance requirements of 12VAC5-613. | 09/27/2021 | Jan 1 1900 4:09PM
05/12/2021 | Alternative | RoutineScheduled | SD-06-336 | Fauquier | This AOSS is functioning as designed and in accordance with the performance/maintanence requirements of 12VAC5-613 | Approved | EHD - Rappahannock-Rapidan | Soils, Inc. | 1942001004 | Mark | Smith | 1.000000 |  | Puraflo | none | Pump | Gravity | Trenches | Not Applicable |  |  |  | NA | [15 empty] | Will be sent separately | Inspected |  | This AOSS is functioning as designed and in accordance with the performance/maintanence requirements of 12VAC5-613 | 05/31/2021 | 09:07 AM
05/21/2021 |  | RoutineScheduled | {FIPSCode}-STS-81773 | Caroline | This alternative discharging system is functioning as designed and in accordance with the performance/maintenance requirements of 12VAC5-640 | Approved | EHD - Rappahannock | EcoSeptix Alliance | 1942001101 | Joe | Malloy |  |  | Orenco Advantex | none | Pump | Gravity | Pad | Not Applicable |  | ["Attached Growth Medium" ,"Recirculation Pump"] | ["Attached Growth Medium" ,"Recirculation Pump"] | NA | Musty | Discolored | [13 empty] | Will be sent separately | Inspected |  | This alternative discharging system is functioning as designed and in accordance with the performance/maintenance requirements of 12VAC5-640 | 06/16/2021 | 07:35 AM
12/14/2021 |  | Routine/Scheduled | C08-180-0034 | Roanoke City | This AOSS is functioning as designed and in accordance with the performance/maintenance requirements of 12VAC5-613. | Approved | EHD - Alleghany-Roanoke | Advanced Environmental & Septic, LLC | 1942001042 | Rodney | Rice | 1.000000 |  | Biomicrobics MicroFAST |  | Pump | Gravity | Trenches | Not Applicable |  | ["None"] | ["BlowerCompressorAerator Operation","Control Operation","Distribution Pump Operation","Septic Tank Baffles","SludgeScum Accumulation"] | N/A | [18 empty] | This AOSS is functioning as designed and in accordance with the performance/maintenance requirements of 12VAC5-613. | 12/14/2021 | Jan 1 1900 3:00PM
07/28/2021 | Alternative | RoutineScheduled | 151-18-0136 | Lancaster | This AOSS is functioning as designed and in accordance with the performance/maintenance requirements of 12VAC5-613. | Approved | EHD - Three Rivers | Church View Septic Service Inc. | 1942001302 | Charles | Langford | 1.000000 | 1000 | Aquasafe |  | Pump | Gravity | Pad | Not Applicable |  | ["BlowerCompressorAerator Operation"] | [] | [18 empty] | Grass needs cutting around blower. | This AOSS is functioning as designed and in accordance with the performance/maintenance requirements of 12VAC5-613. | 08/27/2021 | 12:00 AM
05/06/2021 |  | Routine/Scheduled | 179-07-0293-SP | Stafford | This AOSS is not functioning as designed or in accordance with the performance/maintenance requirements | Approved | EHD - Rappahannock | SES Mid Atlantic | 1942001203 | Michael | Green |  |  | EcoPod |  |  |  |  | Not Applicable |  | ["BlowerCompressorAerator Operation"] |  | N/A | Musty | Clear | [15 empty] | Pump Amps 10.21 ETM 348 hrs Cycles 4462 Septic Sludge 8" Scum 2" Compressor is bad. | This AOSS is not functioning as designed or in accordance with the performance/maintenance requirements | 05/06/2021 | 10:00 AM
12/06/2021 |  | Routine/Scheduled | 228-17-0216 | Virginia Beach | This AOSS is functioning as designed and in accordance with the performance/maintenance requirements of 12VAC5-613. | Approved | EHD - Virginia Beach | R & K Septic, Inc. | 1942001066 | Mary | VanHolten |  |  | Clearstream ATU |  | Pump |  | Drip | UV |  | ["BlowerCompressorAerator Operation","Control Operation","Disinfection","Dispersal System Operation","Distribution Pump Operation","Level Sensor Operation","SludgeScum Accumulation"] | ["BlowerCompressorAerator Operation","Control Operation","Disinfection","Dispersal System Operation","Distribution Pump Operation","Level Sensor Operation","SludgeScum Accumulation"] | N/A | None | Clear | 7.000000 | 4.000000 | [14 empty] | This AOSS is functioning as designed and in accordance with the performance/maintenance requirements of 12VAC5-613. | 12/06/2021 | Jan 1 1900 4:25PM
05/27/2021 |  | Follow-Up | SWP-03-323 | Stafford | This alternative discharging system is functioning as designed and in accordance with the performance/maintenance requirements of 12VAC5-640 | Approved | EHD - Rappahannock | Dominion Septic, Inc | 1942001068 | David | Stewart | 1.000000 |  | Puraflo | none | Pump | Gravity | Pad | Not Applicable |  |  |  | NA | [15 empty] | Will be sent separately | Inspected | Septic and pump tank pumped out by others prior to peat replacement. Degraded peat was removed by hand and new peat was installed. Peat was purchased from Vamac, degraded peat was disposed at Spotsylvania Refuse. Resealed inlet end of mid-seam on pump tank. Replaced alarm light assembly on control panel. Had to add 2 root kills to pods due to massive root infiltration. Hit ?? water line beside tank, we repaired. | This alternative discharging system is functioning as designed and in accordance with the performance/maintenance requirements of 12VAC5-640 | 06/01/2021 | 08:23 AM
09/27/2021 |  | RoutineScheduled | S102-08-0014 | Alleghany | This AOSS is functioning as designed and in accordance with the performance/maintenance requirements of 12VAC5-613. | Approved | EHD - Alleghany-Roanoke | Hunter E. Ayres, General Contractor | 1942001166 | Hunter | Ayres | 2.000000 | 1500 | Biomicrobics MicroFAST |  | Pump | Pressure | Drip | Not Applicable |  | ["Auxiliary Filter","Effluent Screens"] | ["Auxiliary Filter","Effluent Screens"] | YES | [17 empty] | Filters checked and cleaned. System did not need to be pumped. No apparent leaks in system or drain field area. Control panels and pump functioning properly. Lids properly secured. | This AOSS is functioning as designed and in accordance with the performance/maintenance requirements of 12VAC5-613. | 10/01/2021 | Jan 1 1900 10:10PM
11/17/2021 |  | Routine/Scheduled | 175-90-0354 | Prince William | This AOSS is functioning as designed and in accordance with the performance/maintenance requirements of 12VAC5-613. | Approved | EHD - Prince William | SES Mid Atlantic | 1942001203 | Michael | Green | [9 empty] | ["Effluent Screens"] | ["Effluent Screens"] | N/A | [17 empty] | LPD demand control panel. Pump Amps 12.54 Septic Sludge 4" Scum 0 Pump Sludge 0 Scum 0 | This AOSS is functioning as designed and in accordance with the performance/maintenance requirements of 12VAC5-613. | 12/17/2021 | 10:30 AM
09/24/2021 |  | Initial Visit | 179-STS-89331 | Stafford | This AOSS is functioning as designed and in accordance with the performance/maintanence requirements of 12VAC5-613 | Approved | EHD - Rappahannock | Dominion Septic, Inc | 1942001125 | Tom | Jackson |  |  | Orenco Advantex | none | Pump | Gravity | Drip | UV |  | ["Control Operation" ,"Level Sensor Operation"] | ["Control Operation" ,"Level Sensor Operation"] | NA | None | Clear | [13 empty] | Will be sent separately | Inspected | Recirc high level count at 3, low level count 9. Discharge H/L count at 4, L/L count 11. | This AOSS is functioning as designed and in accordance with the performance/maintanence requirements of 12VAC5-613 | 10/04/2021 | 05:48 AM
03/29/2021 |  | Pump-Out Only | 181-00-0402 (LEGACY ALT. SYSTEM) | Rockbridge | This AOSS should now return to normal function after having provided the above state routine maintenance. | Approved | EHD - Central Shenandoah | Hunter E. Ayres, General Contractor | 1942001166 | Hunter | Ayres | 2.000000 | 1500 | Biomicrobics MicroFAST |  | Pump | Pressure | Drip | Not Applicable |  | ["SludgeScum Accumulation","Attached Growth Medium"] | ["SludgeScum Accumulation","Attached Growth Medium"] | [17 empty] | Pumped Out | Septic tank, treatment unit and pump tank pumped and cleaned. Media block cleaned. | This AOSS should now return to normal function after having provided the above state routine maintenance. | 03/30/2021 | 07:05 AM
07/21/2021 |  | Routine/Scheduled | {FIPSCode}-STS-4034 | Chesapeake | This AOSS is not functioning as designed or in accordance with the performance/maintenance requirements. | Approved | EHD - Chesapeake | Farmer's Septic Service, Inc. | 1942001191 | Allen | Farmer | 1.000000 | [8 empty] | ["BlowerCompressorAerator Operation","Control Operation","Disinfection","Distribution Pump Operation","Effluent Screens","Level Sensor Operation","SludgeScum Accumulation"] | ["BlowerCompressorAerator Operation","Control Operation","Disinfection","Distribution Pump Operation","Effluent Screens","Level Sensor Operation","SludgeScum Accumulation"] | [18 empty] | Serviced system. Checked the pump, panel, & floats (ok). Cleaned the filter and the diffuser in the Clearstream. Changed the filter in the aerator. Installed a re-build kit on the aerator. The pressure switch on the aerator is not hooked up. The pump tank needs to be pumped and cleaned out - too dirty to install a spinfilter screen. The UV is not working. The timer is set to 6 minutes every 2 hours. Need to dig up and caulk all risers. Pipe is 4' underground. Do all repairs to install spinfilter screen. | This AOSS is not functioning as designed or in accordance with the performance/maintenance requirements. | 07/21/2021 | Jan 1 1900 3:00PM
09/27/2021 |  | RoutineScheduled | 12-197-A2 | Wise | This AOSS is functioning as designed and in accordance with the performance/maintenance requirements of 12VAC5-613. | Approved | EHD - Lenowisco | S.E.P.T.I.C., Inc. | 1942001097 | Denny | Deel |  |  | Norweco |  | Gravity | Gravity | Discharge | Chlorination | 200.000000 | ["BlowerCompressorAerator Operation","Disinfection","Dispersal System Operation","Control Operation"] | ["BlowerCompressorAerator Operation","Disinfection","Control Operation","Dispersal System Operation"] | YES | Musty | Clear | [15 empty] | 5 Chlorine 7 Dechlorine | This AOSS is functioning as designed and in accordance with the performance/maintenance requirements of 12VAC5-613. | 09/27/2021 | 12:00 AM
02/03/2021 |  | Routine/Scheduled |  | Isle Of Wight | This AOSS is functioning as designed and in accordance with the performance/maintenance requirements of 12VAC5-613 | Pending Payment | EHD - Western Tidewater | R & K Septic, Inc. | 1942001066 | Mary | VanHolten |  |  | Clearstream ATU |  | Pump |  |  | Not Applicable |  | ["Blower/Compressor/Aerator Operation","Control Operation","Dispersal System Operation","Distribution Pump Operation","Level Sensor Operation","Sludge/Scum Accumulation"] | ["Blower/Compressor/Aerator Operation","Control Operation","Dispersal System Operation","Distribution Pump Operation","Level Sensor Operation","Sludge/Scum Accumulation"] | N/A | Musty | Clear | 7.000000 | 3.000000 | [14 empty] | This AOSS is functioning as designed and in accordance with the performance/maintenance requirements of 12VAC5-613 | 02/03/2021 | Jan 1 1900 11:00AM
10/19/2021 |  | RoutineScheduled | 07-113-163 | Buchanan | This AOSS is functioning as designed and in accordance with the performance/maintenance requirements of 12VAC5-613. | Approved | EHD - Cumberland Plateau | S.E.P.T.I.C., Inc. | 1942001097 | Denny | Deel |  |  | Norweco |  | Gravity | Gravity | Discharge | Chlorination | 200.000000 | ["BlowerCompressorAerator Operation","Disinfection","Dispersal System Operation","Control Operation"] | ["BlowerCompressorAerator Operation","Disinfection","Dispersal System Operation","Control Operation"] | YES | Musty | Clear | [15 empty] | 5 Chlorine | This AOSS is functioning as designed and in accordance with the performance/maintenance requirements of 12VAC5-613. | 10/19/2021 | 12:00 AM
05/24/2021 |  | RoutineScheduled |  | Loudoun | This alternative discharging system is not functioning as designed or in accordance with the performance /maintenance requirements of 12VAC5-640 | Pending Review | EHD - Loudoun | Mckim Construction | 1942001330 | Michelle | Mckim | 1.000000 |  | Delta Environmental Products, DF Series | none | Gravity | Gravity | Trenches | Not Applicable |  |  |  | NA | [15 empty] | Will be sent separately | Inspected | ATU needs pumped out | This alternative discharging system is not functioning as designed or in accordance with the performance /maintenance requirements of 12VAC5-640 | 05/27/2021 | 01:27 PM
09/29/2021 |  | RoutineScheduled | 101-06-0369 | Albemarle | This AOSS is functioning as designed and in accordance with the performance/maintenance requirements of 12VAC5-613. | Approved | EHD - Blue Ridge | Old Dominion Engineering | 1942001085 | Michael | Craun | [9 empty] | ["None"] | ["None"] | NA | None | Clear | 5.000000 | [15 empty] | This AOSS is functioning as designed and in accordance with the performance/maintenance requirements of 12VAC5-613. | 09/30/2021 | 09:00 AM
01/15/2021 |  | Pump-Out Only | 2003-143-0150 | Henrico | This AOSS is functioning as designed and in accordance with the performance/maintenance requirements of 12VAC5-613. | Approved | EHD - Henrico | Atlee Sewage Disposal, LLC | 1942001144 | Francis | Frere | 1.000000 | 1250 | EcoFlo |  | Pump | Gravity | Trenches | Not Applicable | 600.000000 | [] | [] | [17 empty] | Pumped Out | Pumpout prior to EcoFlo peat replacement by Dominion Septic | This AOSS is functioning as designed and in accordance with the performance/maintenance requirements of 12VAC5-613. | 01/21/2021 | 12:00 AM
08/03/2021 |  | RoutineScheduled | 175-18-0282 | Prince William | This AOSS should now return to normal function after having provided the above state routine maintenance. | Approved | EHD - Prince William | Triple R Construction Co., Inc. | 1942001108 | Charles | Seamon | 2.000000 |  | Septic/ Microfast | Pump Tank | Pump | Gravity | Trenches | UV |  | ["BlowerCompressorAerator Operation","Disinfection"] | ["BlowerCompressorAerator Operation","Disinfection"] | NA | [17 empty] | Septic-4"sludge 4"scum/ Microfast-0"sludge/ Pump Tank-0"sludge/ No pump out needed at this time/ Blower air filter cleaned/ UV-Light cleaned/ Counts: cc1-754 ETM-895/ All floats and pump is functioning as designed/ No breakout or spongy areas on the drainfield | This AOSS should now return to normal function after having provided the above state routine maintenance. |  | 12:00 AM
09/30/2021 |  | Initial Visit | 700-STS-6825 | Newport News | This AOSS is not functioning as designed or in accordance with the performance/maintenance requirements | Approved | EHD - Peninsula | Miller’s Septic Service | 1942001468 | Kevin | Blasing | 1.000000 | 1000 | None | None | Gravity | Gravity | Trenches | Not Applicable | 450.000000 | ["Dispersal System Operation","Septic Tank Baffles"] | ["Dispersal System Operation","Septic Tank Baffles","SludgeScum Accumulation"] | N/A | [16 empty] | Pumped Out | COSS - Initial Visit - Septic Tank pumped empty for inspection - found to be fractured - not structurally sound. Distribution Box - not structurally sound - terracotta clay absorption trenches. | This AOSS is not functioning as designed or in accordance with the performance/maintenance requirements | 10/04/2021 | Jan 1 1900 8:30AM
07/20/2021 |  | Routine/Scheduled | 175-96-0226 | Prince William | This AOSS is functioning as designed and in accordance with the performance/maintenance requirements of 12VAC5-613 | Approved | EHD - Prince William | SES Mid Atlantic | 1942001203 | Michael | Green | [9 empty] | ["Auxiliary Filter","Effluent Screens"] | ["Auxiliary Filter","Effluent Screens"] | YES | [17 empty] | Pump Amps 11.78 Water Meter Reading 95400 Septic Sludge 6" Scum 0.25 Pump Sludge 0 Scum 0 | This AOSS is functioning as designed and in accordance with the performance/maintenance requirements of 12VAC5-613 | 07/20/2021 | 01:12 PM
12/07/2021 |  |  | {FIPSCode}-STS-5225 | Tazewell | This AOSS is functioning as designed and in accordance with the performance/maintenance requirements of 12VAC5-613. | Approved | EHD - Cumberland Plateau | S.E.P.T.I.C., Inc. | 1942001097 | Denny | Deel | [9 empty] | [] | [] | [8 empty] | 12/07/2021 | [7 empty] | Attached to this report |  | BOD: BDL TSS: BDL | This AOSS is functioning as designed and in accordance with the performance/maintenance requirements of 12VAC5-613. | 12/07/2021 | 12:00 AM
03/24/2021 |  | Routine/Scheduled |  | Frederick | This AOSS is functioning as designed and in accordance with the performance/maintenance requirements of 12VAC5-613. | Pending Review | EHD - Lord Fairfax | POWELLS PLUMBING, INC. | 1942001036 | Kurt | Holthaus | 1.000000 | 1050 | Puraflo |  | Pump | Gravity | Trenches |  | 300.000000 | ["Effluent Screens"] | ["Effluent Screens"] | YES | [18 empty] | This AOSS is functioning as designed and in accordance with the performance/maintenance requirements of 12VAC5-613. | 03/25/2021 | 01:25 PM
03/10/2021 |  | RoutineScheduled | 132-11-0035 | Fluvanna | This AOSS is functioning as designed and in accordance with the performance/maintenance requirements of 12VAC5-613. | Approved | EHD - Blue Ridge | Enviro-Klean Co. | 1942001087 | michael | clark |  |  | MicroFast |  | Gravity | Gravity | Discharge | Chlorination | 450.000000 | [] | ["Attached Growth Medium","BlowerCompressorAerator Operation","Control Operation","Disinfection","Dispersal System Operation","SludgeScum Accumulation"] | NA | [18 empty] | This AOSS is functioning as designed and in accordance with the performance/maintenance requirements of 12VAC5-613. |  | 12:00 AM
03/18/2021 |  | RoutineScheduled | 06-100-1613 | Accomack | This AOSS is functioning as designed and in accordance with the performance/maintenance requirements of 12VAC5-613. | Approved | EHD - Eastern Shore | Bundick Well & Pump | 1942001051 | Peter | Duer | 1.000000 | 500 | Septic Tank | Puraflo | Gravity | Pressure | Pad | Not Applicable | 450.000000 | ["None"] | ["None"] | YES | [18 empty] | This AOSS is functioning as designed and in accordance with the performance/maintenance requirements of 12VAC5-613. | 04/01/2021 | 02:35 PM
11/12/2021 |  | RoutineScheduled | 047-19-068 | Culpeper | This AOSS is functioning as designed and in accordance with the performance/maintenance requirements of 12VAC5-613. | Approved | EHD - Rappahannock-Rapidan | Environmental Systems Service | 1942001050 | Troy | Jenkins | [9 empty] | [] | [] |  | None | Clear | 7.230000 |  |  |  |  | 11/12/2021 | Sample Tap | 14.000000 |  |  | 6.800000 | [5 empty] | This AOSS is functioning as designed and in accordance with the performance/maintenance requirements of 12VAC5-613. | 12/07/2021 | 12:00 AM
12/02/2021 |  | Follow-Up | 177-09-0048-SP | Spotsylvania | This AOSS is functioning as designed and in accordance with the performance/maintenance requirements of 12VAC5-613 | Approved | EHD - Rappahannock | Dominion Septic, Inc | 1942001068 | David | Stewart | 1.000000 |  | none | none | Pump | Gravity | Trenches | Not Applicable |  | ["Septic Tank Baffles" ,"SludgeScum Accumulation" ,"Dispersal System Operation" ,"Level Sensor Operation" ,"Attached Growth Medium"] | ["Septic Tank Baffles" ,"SludgeScum Accumulation" ,"Dispersal System Operation" ,"Level Sensor Operation" ,"Attached Growth Medium"] | NA | None | Clear | [13 empty] | Will be sent separately | Inspected | Tanks pumped out by others prior to peat replacement. Degraded peat was removed by hand with pitch forks and new peat was installed. Degraded peat was disposed at Spotsylvania refuge and new peat was purchased from Drillers Services Inc. Dug holes around rope holes of pods to help identify future root infiltration in pods. Vacuumed sample box and distribution box. | This AOSS is functioning as designed and in accordance with the performance/maintenance requirements of 12VAC5-613 | 01/07/2022 | 06:18 AM
04/28/2021 |  | Routine/Scheduled |  | Frederick | This AOSS is functioning as designed and in accordance with the performance/maintenance requirements of 12VAC5-613. | Pending Review | EHD - Lord Fairfax | POWELLS PLUMBING, INC. | 1942001036 | Kurt | Holthaus | 1.000000 | 1500 | Microfast |  | Pump | Pressure | Drip |  | 600.000000 | ["Auxiliary Filter"] | ["Auxiliary Filter"] | N/A | [18 empty] | This AOSS is functioning as designed and in accordance with the performance/maintenance requirements of 12VAC5-613. | 04/30/2021 | 01:39 PM
01/26/2021 |  | Routine/Scheduled | 2011-143-0062 | Henrico | This AOSS is functioning as designed and in accordance with the performance/maintenance requirements of 12VAC5-613. | Approved | EHD - Henrico | Old Dominion Onsite, Inc. | 1942001134 | John | Ewing | 1.000000 | 1250 | Orenco Advantex |  | Pump | Gravity | Trenches | Not Applicable |  | ["Control Operation","Dispersal System Operation","Recirculation Pump"] | ["Control Operation","Dispersal System Operation","Recirculation Pump"] | NO | [17 empty] | Panel was reprogrammed for demand dose discharge. Recirculation pump off time was set to 36 minutes and on time was changed to 0.8 minutes. | This AOSS is functioning as designed and in accordance with the performance/maintenance requirements of 12VAC5-613. | 01/26/2021 | 11:48 AM
07/27/2021 |  | Routine/Scheduled | 234-16-331 | Chesapeake | This AOSS is functioning as designed and in accordance with the performance/maintenance requirements of 12VAC5-613 | Approved | EHD - Chesapeake | R & K Septic, Inc. | 1942001066 | Mary | VanHolten |  |  | Clearstream ATU |  | Pump |  | Drip | UV |  | ["BlowerCompressorAerator Operation","Control Operation","Disinfection","Dispersal System Operation","Distribution Pump Operation","Level Sensor Operation","SludgeScum Accumulation"] | ["BlowerCompressorAerator Operation","Control Operation","Disinfection","Dispersal System Operation","Distribution Pump Operation","Level Sensor Operation","SludgeScum Accumulation"] | N/A | None | Clear | 8.000000 | 4.000000 | [13 empty] | 8/2/2021 Replaced aerator | This AOSS is functioning as designed and in accordance with the performance/maintenance requirements of 12VAC5-613 | 07/27/2021 | Jan 1 1900 1:25PM
07/29/2021 |  | Reportable Incident | 019-STS-24087 | Bedford | This AOSS should now return to normal function after having provided the above state routine maintenance. | Approved | EHD - Central | Virginia Septic Service | 1942001512 | iain | Waugh | 1.000000 | 1000 | Advantex AX25RT |  | Pump | Gravity | Trenches | Not Applicable |  | [] | [] | NA | [16 empty] | Inspected | Newly Installed advantex AX25RT - Sysem alarm came on the July 26tth. Upone arrival found high level in recirculation tank. Found water in Junction box covering the float switch wire joints in jBox(wirenuts submerged in water) dried out water, dried wire nuts. carefully returned wires int he junction box in the upper end of jBox and not pointing down in the bottom. Cleaned the seal around the Jbox lid. tightened. System, returned to normal after. Discharge level at normal level Clear effluent. Home construction continues and we will return this spring. (Jan or Feb for the 6 month sampling) checked alarms and checked setting. No alarm prior to july 26 appeared. | This AOSS should now return to normal function after having provided the above state routine maintenance. | 07/30/2021 | 09:30 AM
11/23/2021 |  | Routine/Scheduled | 550-STS-6335 | Chesapeake | This AOSS is functioning as designed and in accordance with the performance/maintenance requirements of 12VAC5-613. | Approved | EHD - Chesapeake | R & K Septic, Inc. | 1942001066 | Mary | VanHolten |  |  | Clearstream ATU |  | Pump |  | Drip | UV |  | ["BlowerCompressorAerator Operation","Control Operation","Disinfection","Dispersal System Operation","Distribution Pump Operation","Level Sensor Operation","SludgeScum Accumulation"] | ["BlowerCompressorAerator Operation","Control Operation","Disinfection","Dispersal System Operation","Distribution Pump Operation","Level Sensor Operation","SludgeScum Accumulation"] | N/A | None | Clear | 7.740000 | [15 empty] | This AOSS is functioning as designed and in accordance with the performance/maintenance requirements of 12VAC5-613. | 11/23/2021 | Jan 1 1900 10:40AM
10/09/2021 | Alternative | RoutineScheduled | SD-13-313 | Fauquier | This AOSS is functioning as designed and in accordance with the performance/maintenance requirements of 12VAC5-613 | Approved | EHD - Rappahannock-Rapidan | Virginia Septic | 1942001004 | Mark | Smith | 1.000000 |  | Puraflo | none | Pump | Gravity | Trenches | Not Applicable |  |  | ["Effluent Screens"] | YES | [15 empty] | Will be sent separately | Inspected |  | This AOSS is functioning as designed and in accordance with the performance/maintenance requirements of 12VAC5-613 | 05/09/2022 | 05:41 AM
05/17/2021 |  | RoutineScheduled |  | Loudoun | This alternative discharging system is functioning as designed and in accordance with the performance/maintenance requirements of 12VAC5-640 | Pending Review | EHD - Loudoun | Catoctin Environmental | 1942001137 | Cameron | Creighton |  |  | Norweco Singulair ATU | none | Pump | Gravity | Trenches | Not Applicable |  |  |  | NA | [15 empty] | Will be sent separately | Inspected |  | This alternative discharging system is functioning as designed and in accordance with the performance/maintenance requirements of 12VAC5-640 | 05/27/2021 | 01:26 PM
05/06/2021 |  | RoutineScheduled |  | Loudoun | This alternative discharging system is functioning as designed and in accordance with the performance/maintenance requirements of 12VAC5-640 | Pending Review | EHD - Loudoun | Mckim Construction | 1942001330 | Michelle | Mckim | 1.000000 |  | none | none | Pump | Gravity | Trenches | Not Applicable |  |  |  | NA | [15 empty] | Will be sent separately | Inspected |  | This alternative discharging system is functioning as designed and in accordance with the performance/maintenance requirements of 12VAC5-640 | 05/27/2021 | 01:27 PM
03/04/2021 |  | RoutineScheduled |  | Loudoun | This alternative discharging system is functioning as designed and in accordance with the performance/maintenance requirements of 12VAC5-640 | Pending Review | EHD - Loudoun | Catoctin Environmental | 1942001137 | Cameron | Creighton | 1.000000 |  | Biomicrobics MicroFAST | none | Pump | Gravity | Trenches | Not Applicable |  |  |  | NA | [15 empty] | Will be sent separately | Inspected |  | This alternative discharging system is functioning as designed and in accordance with the performance/maintenance requirements of 12VAC5-640 | 05/27/2021 | 01:26 PM
04/16/2021 |  | RoutineScheduled | 08-113-163 | Buchanan | This AOSS is functioning as designed and in accordance with the performance/maintenance requirements of 12VAC5-613. | Approved | EHD - Cumberland Plateau | S.E.P.T.I.C., Inc. | 1942001097 | Denny | Deel |  |  | Norweco |  | Gravity | Gravity | Discharge | Chlorination | 200.000000 | ["BlowerCompressorAerator Operation","Disinfection","Dispersal System Operation","Control Operation"] | ["BlowerCompressorAerator Operation","Disinfection","Dispersal System Operation","Control Operation"] | YES | Musty | Clear | [15 empty] | 3 Chlorination 5 Dechlorination | This AOSS is functioning as designed and in accordance with the performance/maintenance requirements of 12VAC5-613. | 04/16/2021 | 12:00 AM
09/09/2021 | Alternative | Routine/Scheduled | 073-STS-105232 | Gloucester | This AOSS should now return to normal function after having provided the above state routine maintenance | Approved | EHD - Three Rivers | Miller's Septic Service | 1942001468 | Kevin | Blasing | 1.000000 | 1000 | None | None | Gravity | Gravity | Trenches | Not Applicable | 450.000000 |  | ["Dispersal System Operation","Septic Tank Baffles","SludgeScum Accumulation"] | N/A | [16 empty] | Inspected | COSS - Real Estate Inspection - Chesapeake Bay Pumpout. Primary Septic Tank - intact - pumped empty and inspected. Distribution Box - concrete - replaced due to deterioration - Conveyance line and header lines spliced. | This AOSS should now return to normal function after having provided the above state routine maintenance | 09/10/2021 | 07:45 AM
12/30/2021 |  |  | 12-152-A1 | Lee | This AOSS is functioning as designed and in accordance with the performance/maintenance requirements of 12VAC5-613. | Approved | EHD - Lenowisco | S.E.P.T.I.C., Inc. | 1942001097 | Denny | Deel | [9 empty] | [] | [] | [8 empty] | 12/30/2021 |  | 2.050000 | [5 empty] | Will be sent separately |  | BOD: 2.05 TSS: BDL | This AOSS is functioning as designed and in accordance with the performance/maintenance requirements of 12VAC5-613. | 12/30/2021 | 12:00 AM
06/22/2021 |  | RoutineScheduled |  | Loudoun | This AOSS is functioning as designed and in accordance with the performance/maintanence requirements of 12VAC5-613 | Approved | EHD - Loudoun | Eco Virginia | 1942001235 | William | Poindexter |  |  | none | none | Gravity | Gravity | Trenches | Not Applicable |  | ["BlowerCompressorAerator Operation" ,"Auxiliary Filter"] | ["Auxiliary Filter" ,"BlowerCompressorAerator Operation"] | NA | [15 empty] | Will be sent separately | Inspected |  | This AOSS is functioning as designed and in accordance with the performance/maintanence requirements of 12VAC5-613 | 07/19/2021 | 04:17 PM
09/23/2021 |  | RoutineScheduled | SD-05-74 | Fauquier | This AOSS is functioning as designed and in accordance with the performance/maintanence requirements of 12VAC5-613 | Approved | EHD - Rappahannock-Rapidan | Soils, Inc. | 1942001004 | Mark | Smith | 1.000000 |  | Puraflo | none | Pump | Gravity | Trenches | Not Applicable |  |  |  | NO | [15 empty] | Will be sent separately | Inspected |  | This AOSS is functioning as designed and in accordance with the performance/maintanence requirements of 12VAC5-613 | 10/19/2021 | 08:18 AM
10/15/2021 | Alternative | Routine/Scheduled | 157-11-0040 | Mathews | This AOSS is functioning as designed and in accordance with the performance/maintenance requirements of 12VAC5-613. | Approved | EHD - Three Rivers | Farmer's Septic Service, Inc. | 1942001191 | Allen | Farmer | 1.000000 | [8 empty] | ["BlowerCompressorAerator Operation","Control Operation","Distribution Pump Operation","Effluent Screens","Level Sensor Operation","SludgeScum Accumulation"] | ["BlowerCompressorAerator Operation","Control Operation","Distribution Pump Operation","Effluent Screens","Level Sensor Operation","SludgeScum Accumulation"] | [18 empty] | Serviced system. Checked the pump, panel, & floats (ok). Cleaned the filter in the Clearstream, cleaned the mesh in the spinfilter, and cleaned the filter in the septic tank. Changed the diffuser in the Clearstream and changed the filter in the aerator. The timer is set to 4 minutes every 1 hour. | This AOSS is functioning as designed and in accordance with the performance/maintenance requirements of 12VAC5-613. | 10/15/2021 | 08:00 AM
08/25/2021 |  | RoutineScheduled | {FIPSCode}-STS-74680 | Caroline | This AOSS is functioning as designed and in accordance with the performance/Maintenance requirements of 12VAC5-613 | Approved | EHD - Rappahannock | EcoSeptix Alliance | 1942001060 | Rob | Martin | 1.000000 |  | Orenco Advantex | Orenco Advantex | Pump | Gravity | Trenches | Not Applicable |  | ["Effluent Screens" ,"Recirculation Pump" ,"Attached Growth Medium" ,"Distribution Pump Operation"] | ["Attached Growth Medium" ,"Distribution Pump Operation" ,"Effluent Screens" ,"Recirculation Pump"] | YES | Musty | Cloudy | [13 empty] | Will be sent separately | Inspected |  | This AOSS is functioning as designed and in accordance with the performance/Maintenance requirements of 12VAC5-613 | 10/06/2021 | 10:54 AM
04/17/2021 | Alternative | Reportable Incident | 133-STS-105643 | Northumberland | This AOSS should now return to normal function after having provided the above state routine maintenance | Approved | EHD - Three Rivers | Miller's Septic Service | 1942001063 | K.R. Trapper | Davis | 1.000000 | 1000 | None | None | Gravity | Gravity | Trenches | Not Applicable | 450.000000 | ["Dispersal System Operation"] | ["Dispersal System Operation"] | N/A | [17 empty] | COSS - Maintenance Replaced failed distribution box with new 8 port concrete distribution box. New conveyance line and outlet baffle added. spliced to existing Schedule 20 header lines. | This AOSS should now return to normal function after having provided the above state routine maintenance | 04/18/2021 | 11:00 AM
06/03/2021 |  | RoutineScheduled |  | Loudoun | This AOSS is functioning as designed and in accordance with the performance/maintanence requirements of 12VAC5-613 | Approved | EHD - Loudoun | Eco Virginia | 1942001235 | William | Poindexter | 1.000000 |  | Biomicrobics MicroFAST | none | Pump | Gravity | Trenches | Not Applicable |  | ["BlowerCompressorAerator Operation"] | ["BlowerCompressorAerator Operation"] | NA | Musty | Clear | [13 empty] | Will be sent separately | Inspected |  | This AOSS is functioning as designed and in accordance with the performance/maintanence requirements of 12VAC5-613 | 07/19/2021 | 04:17 PM
06/07/2021 |  | Routine/Scheduled | 175-15-0078 | Prince William | This AOSS is functioning as designed and in accordance with the performance/maintenance requirements of 12VAC5-613 | Approved | EHD - Prince William | SES Mid Atlantic | 1942001203 | Michael | Green |  |  | Biomicrobics MicroFAST |  |  |  |  | Not Applicable |  | ["BlowerCompressorAerator Operation","SludgeScum Accumulation"] | ["BlowerCompressorAerator Operation","SludgeScum Accumulation"] |  | Musty | Clear | [15 empty] | Pump Amps 9.14 ETM 182.36 hrs Cycles 1726 Tanks pumped during inspection On 7 mins 25 secs Off 11 hrs 05 mins | This AOSS is functioning as designed and in accordance with the performance/maintenance requirements of 12VAC5-613 | 06/07/2021 | 02:00 PM
05/28/2021 |  | RoutineScheduled |  | Loudoun | This AOSS is functioning as designed and in accordance with the performance/maintenance requirements of 12VAC5-613 | Pending Payment | EHD - Loudoun | Larry Royston Septic Service, LLC | 1942001325 | Larry | Royston | 1.000000 |  | Orenco Advantex | none | Gravity | Gravity | Trenches | Not Applicable |  |  |  | NA | None | Clear | [13 empty] | Will be sent separately | Inspected |  | This AOSS is functioning as designed and in accordance with the performance/maintenance requirements of 12VAC5-613 | 05/19/2023 | 10:02 AM
05/27/2021 |  | RoutineScheduled |  | Loudoun | This alternative discharging system is not functioning as designed or in accordance with the performance /maintenance requirements of 12VAC5-640 | Pending Review | EHD - Loudoun | Mckim Construction | 1942001330 | Michelle | Mckim |  |  | Norweco Singulair ATU | none | Pump | Gravity | Trenches | Not Applicable |  |  |  | NA | [15 empty] | Will be sent separately | Inspected | norweco tank needs pumped out | This alternative discharging system is not functioning as designed or in accordance with the performance /maintenance requirements of 12VAC5-640 | 06/22/2021 | 08:34 AM
04/14/2021 |  | Routine/Scheduled | 133 05 1191 | Franklin | This AOSS is functioning as designed and in accordance with the performance/maintenance requirements of 12VAC5-613 | Approved | EHD - West Piedmont | Advanced Environmental & Septic, LLC | 1942001042 | Rodney | Rice | 1.000000 |  | Biomicrobics MicroFAST |  | Pump | Gravity | Trenches | Not Applicable |  | ["None"] | ["BlowerCompressorAerator Operation","Control Operation","Distribution Pump Operation","Level Sensor Operation","Septic Tank Baffles","SludgeScum Accumulation"] | N/A | [18 empty] | This AOSS is functioning as designed and in accordance with the performance/maintenance requirements of 12VAC5-613 | 04/14/2021 | 04:00 PM
04/12/2021 |  | Routine/Scheduled | {FIPSCode}-STS-2862 | Chesapeake | This AOSS is functioning as designed and in accordance with the performance/maintenance requirements of 12VAC5-613 | Approved | EHD - Chesapeake | R & K Septic, Inc. | 1942001066 | Mary | VanHolten | [9 empty] | ["BlowerCompressorAerator Operation","Control Operation","Dispersal System Operation","Distribution Pump Operation","Level Sensor Operation","SludgeScum Accumulation"] | ["BlowerCompressorAerator Operation","Control Operation","Dispersal System Operation","Distribution Pump Operation","Level Sensor Operation","SludgeScum Accumulation"] | N/A | None | Clear | 7.000000 | 4.000000 | [14 empty] | This AOSS is functioning as designed and in accordance with the performance/maintenance requirements of 12VAC5-613 | 04/12/2021 | Jan 1 1900 8:00AM
11/05/2021 |  | RoutineScheduled |  | Warren | This AOSS is functioning as designed and in accordance with the performance/maintenance requirements of 12VAC5-613. | Pending Review | EHD - Lord Fairfax | Combs Wastewater Management LLC | 1942001353 | Amy | Combs | 2.000000 | 1500 | Microfast Drip |  | Pump | Gravity | Drip | Not Applicable | 450.000000 | ["None"] | ["Auxiliary Filter","BlowerCompressorAerator Operation","Control Operation","Dispersal System Operation","Distribution Pump Operation","Level Sensor Operation","SludgeScum Accumulation"] | NA | [17 empty] | SYSTEM NEEDS PUMPED | This AOSS is functioning as designed and in accordance with the performance/maintenance requirements of 12VAC5-613. | 11/09/2021 | 12:00 AM
07/21/2021 |  | RoutineScheduled | 128-07-0013 | Essex | This AOSS is not functioning as designed or in accordance with the performance/maintenance requirements. | Approved | EHD - Three Rivers | obsidian onsite services | 1942001177 | joel | pinnix | [9 empty] | [] | [] | [18 empty] | Peat compressed and saturated. Effluent Filter broken. | This AOSS is not functioning as designed or in accordance with the performance/maintenance requirements. |  | 12:00 AM
04/14/2021 |  | Reportable Incident | 04-120-0180AR | Chesterfield | This AOSS should now return to normal function after having provided the above state routine maintenance | Approved | EHD - Chesterfield | Miller’s Septic Service | 1942001063 | K.R. Trapper | Davis | 2.000000 | 2000 | Orenco Advantex | None | Pump | Gravity | Trenches | Not Applicable | 1000.000000 |  |  | NO | [17 empty] | AOSS - Alarm - Found septic tanks and processing tanks in high level due to stuck toilet in facility ... secured the toilet, massive inflow to treatment system stopped - system put into test mode to pump self out of high level condition. | This AOSS should now return to normal function after having provided the above state routine maintenance | 04/15/2021 | Jan 1 1900 7:45AM
03/04/2021 |  | RoutineScheduled | 179-170349-SWP | Stafford | This alternative discharging system is not functioning as designed or in accordance with the performance /maintenance requirements of 12VAC5-640 | Approved | EHD - Rappahannock | EcoSeptix Alliance | 1942001101 | Joe | Malloy |  |  | Orenco Advantex | none | Pump | Gravity | Drip | Not Applicable |  | ["Auxiliary Filter" ,"Attached Growth Medium" ,"Dispersal System Operation" ,"Distribution Pump Operation" ,"Recirculation Pump"] | ["Distribution Pump Operation" ,"Recirculation Pump" ,"Auxiliary Filter" ,"Attached Growth Medium"] | NA | [15 empty] | Will be sent separately | Inspected | Risers are leaking on the Advantex Tank & Pump Tank. Additionally, effluent is coming to the ground surface, most likely due to a broken pipe in the drip dispersal manifold. We recommend contacting the system installer for assistance with these repairs. | This alternative discharging system is not functioning as designed or in accordance with the performance /maintenance requirements of 12VAC5-640 | 04/09/2021 | 03:25 PM
10/22/2021 |  | Routine/Scheduled |  | Frederick | This AOSS is functioning as designed and in accordance with the performance/maintenance requirements of 12VAC5-613. | Pending Review | EHD - Lord Fairfax | POWELLS PLUMBING, INC. | 1942001036 | Kurt | Holthaus | 1.000000 | 1500 | Orenco Advantex |  | Pump | Pressure | Drip |  | 450.000000 | ["Auxiliary Filter"] | ["Auxiliary Filter"] | N/A | [18 empty] | This AOSS is functioning as designed and in accordance with the performance/maintenance requirements of 12VAC5-613. | 10/29/2021 | 02:06 PM
09/15/2021 |  | RoutineScheduled | 124-STS-2379 | Fairfax | This AOSS is functioning as designed and in accordance with the performance/maintenance requirements of 12VAC5-613. | Approved | EHD - Fairfax | Great Falls Septic Service, Inc. | 2705051738 | Joshua | Hott | 1.000000 | 1250 | Septic | Puraflo | Pump | Gravity | Trenches | Not Applicable |  | ["Effluent Screens"] | ["Effluent Screens"] | YES | [18 empty] | This AOSS is functioning as designed and in accordance with the performance/maintenance requirements of 12VAC5-613. |  | 12:00 AM
02/09/2021 |  |  | 2005-143-0289 | Henrico | This AOSS is functioning as designed and in accordance with the performance/maintenance requirements of 12VAC5-613. | Approved | EHD - Henrico | C&W Hanover Septic | 1942001281 | William | Shaw |  |  | Advantex | [6 empty] | ["Attached Growth Medium","Control Operation","Distribution Pump Operation","Recirculation Pump"] | ["Attached Growth Medium","Control Operation","Distribution Pump Operation","Recirculation Pump"] | [19 empty] | This AOSS is functioning as designed and in accordance with the performance/maintenance requirements of 12VAC5-613. | 03/01/2021 | 12:00 AM
09/29/2021 |  | RoutineScheduled | SD-09-310 | Fauquier | This AOSS is functioning as designed and in accordance with the performance/maintanence requirements of 12VAC5-613 | Approved | EHD - Rappahannock-Rapidan | Soils, Inc. | 1942001004 | Mark | Smith | 1.000000 |  | Puraflo | none | Pump | Gravity | Trenches | Not Applicable |  |  | ["Effluent Screens" ,"SludgeScum Accumulation"] | YES | [15 empty] | Will be sent separately | Inspected | Cheek valve broken releasing pressure. | This AOSS is functioning as designed and in accordance with the performance/maintanence requirements of 12VAC5-613 | 10/19/2021 | 08:18 AM
11/30/2021 |  |  | {FIPSCode}-STS-21755 | Wise | This AOSS is functioning as designed and in accordance with the performance/maintenance requirements of 12VAC5-613. | Approved | EHD - Lenowisco | S.E.P.T.I.C., Inc. | 1942001097 | Denny | Deel | [9 empty] | [] | [] | [8 empty] | 11/30/2021 | [7 empty] | Attached to this report |  | BOD: BDL TSS: BDL | This AOSS is functioning as designed and in accordance with the performance/maintenance requirements of 12VAC5-613. | 11/30/2021 | 12:00 AM
02/15/2021 |  | RoutineScheduled | 139-17-0106 | Greene | This AOSS is functioning as designed and in accordance with the performance/maintenance requirements of 12VAC5-613. | Approved | EHD - Blue Ridge | Alternative Systems Inspection Services, LLC | 1942001047 | Wesley | Basore | 1.000000 | 500 | AquaSafe EZ |  | Gravity | Pressure | Drip | Not Applicable | 99.000000 | ["BlowerCompressorAerator Operation","Control Operation","Auxiliary Filter","Dispersal System Operation","Distribution Pump Operation","Effluent Screens","Level Sensor Operation","SludgeScum Accumulation"] | ["Auxiliary Filter","BlowerCompressorAerator Operation","Control Operation","Dispersal System Operation","Distribution Pump Operation","Effluent Screens","Level Sensor Operation","SludgeScum Accumulation"] | YES | [18 empty] | This AOSS is functioning as designed and in accordance with the performance/maintenance requirements of 12VAC5-613. | 02/18/2021 | 04:00 PM
12/14/2021 |  | RoutineScheduled | 101-19-0116 | Albemarle | This AOSS is functioning as designed and in accordance with the performance/maintenance requirements of 12VAC5-613. | Approved | EHD - Blue Ridge | Alternative Systems Inspection Services, LLC | 1942001047 | Wesley | Basore | 1.000000 | 500 | Aquasafe EZ 500 |  | Pump | Pressure | Trenches | Not Applicable | 150.000000 | ["BlowerCompressorAerator Operation","Control Operation","Distribution Pump Operation","SludgeScum Accumulation","Effluent Screens"] | ["BlowerCompressorAerator Operation","Control Operation","Distribution Pump Operation","Effluent Screens","SludgeScum Accumulation"] | YES | [18 empty] | This AOSS is functioning as designed and in accordance with the performance/maintenance requirements of 12VAC5-613. | 12/26/2021 | 11:00 AM
12/07/2021 |  | Routine/Scheduled | 550-STS-5866 | Chesapeake | This AOSS is functioning as designed and in accordance with the performance/maintenance requirements of 12VAC5-613. | Approved | EHD - Chesapeake | R & K Septic, Inc. | 1942001066 | Mary | VanHolten |  |  | Clearstream ATU |  | Pump |  | Drip | UV |  | ["BlowerCompressorAerator Operation","Control Operation","Disinfection","Dispersal System Operation","Distribution Pump Operation","Level Sensor Operation","SludgeScum Accumulation"] | ["BlowerCompressorAerator Operation","Control Operation","Disinfection","Dispersal System Operation","Distribution Pump Operation","Level Sensor Operation","SludgeScum Accumulation"] | N/A | None | Clear | 8.000000 | 5.000000 | [14 empty] | This AOSS is functioning as designed and in accordance with the performance/maintenance requirements of 12VAC5-613. | 12/07/2021 | Jan 1 1900 11:15AM
08/10/2021 |  | RoutineScheduled | 171-06-0829 | Shenandoah | This AOSS is functioning as designed and in accordance with the performance/maintenance requirements of 12VAC5-613. | Approved | EHD - Lord Fairfax | MILTON J O'REAR JR PE PLC | 1942001211 | MILTON | O'REAR | 0.000000 |  | Biomicrobics MicroFAST | Septic Tank Only | Pump | Pressure | Drip | Not Applicable | 300.000000 | ["SludgeScum Accumulation"] | [] | NA | None | Clear | [15 empty] | system requires pumpout prior to next annual inspection | This AOSS is functioning as designed and in accordance with the performance/maintenance requirements of 12VAC5-613. | 09/01/2021 | 05:15 PM
04/14/2021 |  | Routine/Scheduled | 234-13-319 | Chesapeake | This AOSS is functioning as designed and in accordance with the performance/maintenance requirements of 12VAC5-613 | Approved | EHD - Chesapeake | R & K Septic, Inc. | 1942001066 | Mary | VanHolten |  |  | Clearstream ATU |  | Pump |  | Pad | Not Applicable |  | ["BlowerCompressorAerator Operation","Control Operation","Dispersal System Operation","Distribution Pump Operation","Level Sensor Operation","SludgeScum Accumulation"] | ["BlowerCompressorAerator Operation","Control Operation","Dispersal System Operation","Distribution Pump Operation","Level Sensor Operation","SludgeScum Accumulation"] | N/A | None | Clear | 7.820000 | 5.000000 | [14 empty] | This AOSS is functioning as designed and in accordance with the performance/maintenance requirements of 12VAC5-613 | 04/14/2021 | Jan 1 1900 10:40AM
02/16/2021 |  | Follow-Up | SD-04-455 | Culpeper | This alternative discharging system is functioning as designed and in accordance with the performance/maintenance requirements of 12VAC5-640 | Approved | EHD - Rappahannock-Rapidan | EcoSeptix Alliance | 1942001101 | Joe | Malloy | 1.000000 |  | Biomicrobics MicroFAST | none | Pump | Gravity | Pad | Chlorination |  |  |  | NA | [7 empty] | 02/16/2021 |  |  | 0.030000 |  |  |  |  | Will be sent separately | Inspected |  | This alternative discharging system is functioning as designed and in accordance with the performance/maintenance requirements of 12VAC5-640 | 04/09/2021 | 03:25 PM
04/12/2021 |  | RoutineScheduled | 179-17-0009-SWP | Stafford | This alternative discharging system is functioning as designed and in accordance with the performance/maintenance requirements of 12VAC5-640 | Approved | EHD - Rappahannock | Septic Works LLC | 1942001080 | michael | smith | 1.000000 |  | Orenco Advantex | none | Gravity | Pressure | Drip | Not Applicable |  |  |  | NA | [15 empty] | Will be sent separately | Inspected |  | This alternative discharging system is functioning as designed and in accordance with the performance/maintenance requirements of 12VAC5-640 | 05/09/2021 | 12:19 PM
09/08/2021 |  | RoutineScheduled | 13-197-103 | Wise | This alternative discharging system is functioning as designed and in accordance with the performance/maintenance requirements of 12VAC5-640. |  | EHD - Lenowisco | Wise County Health Dept |  | Rodney | Neece | 1.000000 |  | ATU |  | Gravity | Gravity | Discharge | Chlorination |  |  |  |  | None | Clear | 7.000000 | 6.000000 |  | 0.000000 | [11 empty] | system is well ran | This alternative discharging system is functioning as designed and in accordance with the performance/maintenance requirements of 12VAC5-640. |  | 12:00 AM
04/06/2021 |  | RoutineScheduled | 177-18-0264-SP | Spotsylvania | This alternative discharging system is functioning as designed and in accordance with the performance/maintenance requirements of 12VAC5-640 | Approved | EHD - Rappahannock | EcoSeptix Alliance | 1942001101 | Joe | Malloy |  |  | Orenco Advantex | none | Pump | Gravity | Trenches | Not Applicable |  | ["Attached Growth Medium" ,"Recirculation Pump"] | ["Recirculation Pump" ,"Attached Growth Medium"] | NA | Musty | Cloudy | [13 empty] | Will be sent separately | Inspected | The top 6" section on the Polylok riser on the pump tank is cracked and should be replaced. The bottom riser on the pump tank is leaking at its base. We recommend excavating & resealing this riser. | This alternative discharging system is functioning as designed and in accordance with the performance/maintenance requirements of 12VAC5-640 | 04/09/2021 | 03:25 PM
03/23/2021 |  | RoutineScheduled | 18-100-0472 | Accomack | This AOSS is functioning as designed and in accordance with the performance/maintenance requirements of 12VAC5-613. | Approved | EHD - Eastern Shore | Environmental Systems Service | 1942001050 | Troy | Jenkins | [9 empty] | [] | [] |  |  | Clear | 7.740000 | [15 empty] | This AOSS is functioning as designed and in accordance with the performance/maintenance requirements of 12VAC5-613. |  | 12:00 AM
12/02/2021 |  | RoutineScheduled | 18-118-0054 | Charles City | This AOSS is not functioning as designed or in accordance with the performance/maintenance requirements. | Pending Review | EHD - Chickahominy | Lyttle Service Co., LLC dba Stamie E. Lyttle Co | 1942001332 | Benjamin | Chapin |  |  | Clearstream |  | Pump | Pressure | Trenches |  |  | ["Control Operation"] | ["Distribution Pump Operation","Level Sensor Operation","SludgeScum Accumulation"] |  | None | Dark Brown | [14 empty] | Inspected |  | This AOSS is not functioning as designed or in accordance with the performance/maintenance requirements. | 12/02/2021 | Jan 1 1900 3:15PM
12/16/2021 |  | RoutineScheduled |  | Warren | This AOSS is functioning as designed and in accordance with the performance/maintenance requirements of 12VAC5-613. | Pending Review | EHD - Lord Fairfax | Onsite Wastewater Service Co | 1942001223 | Matthew | Ferrell | 3.000000 | 3000 |  |  | Pump | Gravity | Trenches |  |  | [] | [] | [19 empty] | This AOSS is functioning as designed and in accordance with the performance/maintenance requirements of 12VAC5-613. | 12/16/2021 | 12:00 AM
12/20/2021 |  | RoutineScheduled | 08-192-062 | Tazewell | This AOSS is functioning as designed and in accordance with the performance/maintenance requirements of 12VAC5-613. | Approved | EHD - Cumberland Plateau | S.E.P.T.I.C., Inc. | 1942001097 | Denny | Deel |  |  | Norweco |  | Gravity | Gravity | Mound | Not Applicable | 200.000000 | ["BlowerCompressorAerator Operation","Dispersal System Operation","Control Operation"] | ["BlowerCompressorAerator Operation","Dispersal System Operation","Control Operation"] | YES | Musty | Clear | [16 empty] | This AOSS is functioning as designed and in accordance with the performance/maintenance requirements of 12VAC5-613. | 12/20/2021 | 12:00 AM
09/10/2021 |  | RoutineScheduled | 171-16-092 | Shenandoah | This alternative discharging system is not functioning as designed or in accordance with the performance/maintenance requirements of 12VAC5-640. | Approved | EHD - Lord Fairfax | McKim Construction | 1942001330 | Michelle | McKim | [9 empty] | ["SludgeScum Accumulation"] | ["Attached Growth Medium","BlowerCompressorAerator Operation","Control Operation","Dispersal System Operation","Distribution Pump Operation","Level Sensor Operation","Septic Tank Baffles","SludgeScum Accumulation"] | [18 empty] | Fuji tank needs pumped out | This alternative discharging system is not functioning as designed or in accordance with the performance/maintenance requirements of 12VAC5-640. | 09/17/2021 | 06:30 PM
12/30/2021 |  | Routine/Scheduled | 166-11-076 | Lancaster | This AOSS is functioning as designed and in accordance with the performance/maintenance requirements of 12VAC5-613. | Approved | EHD - Three Rivers | Miller’s Septic Service | 1942001468 | Kevin | Blasing | 1.000000 | 1000 | Clearstream |  | Pump | Pressure | Drip | UV | 450.000000 |  | ["BlowerCompressorAerator Operation","Control Operation","Disinfection","Dispersal System Operation","Distribution Pump Operation","Level Sensor Operation","Septic Tank Baffles","SludgeScum Accumulation"] | N/A | Musty | Clear | [15 empty] | Routine Service. Primary Septic TAnk - normal level. Aeration Tank - normal level - mixing present - compressor serviced. U.V. System serviced. Pump Tank - float sensors, pump and controls operating. Drip Field - flushed - drip screen serviced. | This AOSS is functioning as designed and in accordance with the performance/maintenance requirements of 12VAC5-613. | 01/03/2022 | 08:15 AM
09/13/2021 | Alternative | Routine/Scheduled | 124-STS-2379 | Fairfax | This AOSS is functioning as designed and in accordance with the performance/maintenance requirements of 12VAC5-613. | Approved | EHD - Fairfax | SES Mid Atlantic | 1942001203 | Michael | Green |  |  | Ecoflo |  |  |  |  | Not Applicable |  | ["None"] | ["None"] | N/A | Musty | Clear | [15 empty] | Pump Amps 6.32 Septic Sludge 2" Scum 0 | This AOSS is functioning as designed and in accordance with the performance/maintenance requirements of 12VAC5-613. | 09/13/2021 | Dec 30 1899 12:30PM
11/17/2021 |  |  | 13-183-116 | Russell | This AOSS is functioning as designed and in accordance with the performance/maintenance requirements of 12VAC5-613. | Approved | EHD - Cumberland Plateau | S.E.P.T.I.C., Inc. | 1942001097 | Denny | Deel | [9 empty] | [] | [] | [8 empty] | 11/17/2021 | [7 empty] | Attached to this report |  | BOD: BDL TSS: BDL | This AOSS is functioning as designed and in accordance with the performance/maintenance requirements of 12VAC5-613. | 11/17/2021 | 12:00 AM
09/13/2021 |  | RoutineScheduled | 179-10-0226-SP | Stafford | This AOSS is functioning as designed and in accordance with the performance/Maintenance requirements of 12VAC5-613 | Approved | EHD - Rappahannock | EcoSeptix Alliance | 1942001060 | Rob | Martin | 1.000000 |  | Orenco Advantex | none | Pump | Gravity | Trenches | Not Applicable |  | ["Effluent Screens" ,"Recirculation Pump" ,"SludgeScum Accumulation" ,"Dispersal System Operation" ,"Attached Growth Medium"] | ["Attached Growth Medium" ,"Dispersal System Operation" ,"Effluent Screens" ,"Recirculation Pump"] | YES | Musty | Discolored | [13 empty] | Will be sent separately | Inspected | We recommend pumping the Septic Tank & the Advantex RT Unit due to sludge accumulation. Roots have grown into the distribution box and are going down three drainfield lines. We recommend excavating by machine to remove the roots & repair the seals in the distribution box. It may be necessary to repair or replace some header line pipe also. We also recommend clearing the brush growing near the distribution box. | This AOSS is functioning as designed and in accordance with the performance/Maintenance requirements of 12VAC5-613 | 10/06/2021 | 10:54 AM
11/16/2021 |  | Routine/Scheduled | 124-STS-2379 | Fairfax | This AOSS is not functioning as designed or in accordance with the performance/maintenance requirements. | Approved | EHD - Fairfax | SES Mid Atlantic | 1942001203 | Michael | Green |  |  | Biomicrobics MicroFAST |  |  |  |  | Not Applicable |  | ["Auxiliary Filter","BlowerCompressorAerator Operation"] | ["Auxiliary Filter","BlowerCompressorAerator Operation"] | N/A | Musty | Clear | [15 empty] | Pump 1 Amps 8.34 ETM 423 hrs 02 mins Cycles 4485566 Pump 2 Amps 8.76 ETM 458 hrs 32 mins Cycles 486531 Septic Sludge 6" Scum 1" Pump Sludge 2" Scum 0 | This AOSS is not functioning as designed or in accordance with the performance/maintenance requirements. | 11/16/2021 | Jan 1 1900 1:10PM
04/09/2021 |  | RoutineScheduled | 177-07-0442-SP | Spotsylvania | This AOSS is functioning as designed and in accordance with the performance/Maintenance requirements of 12VAC5-613 | Approved | EHD - Rappahannock | EcoSeptix Alliance | 1942001060 | Rob | Martin | 1.000000 |  | Puraflo | none | Pump | Gravity | Trenches | Not Applicable |  | ["Effluent Screens" ,"Attached Growth Medium"] | ["Attached Growth Medium" ,"Effluent Screens"] | YES | [15 empty] | Will be sent separately | Inspected | The peat has settled in all 6 pods but given the age of the system, adding peat is not recommended as a solution. | This AOSS is functioning as designed and in accordance with the performance/Maintenance requirements of 12VAC5-613 | 04/26/2021 | 01:53 PM
01/22/2021 |  | Routine/Scheduled | 06-120-0556A | Chesterfield | This AOSS is functioning as designed and in accordance with the performance/maintenance requirements of 12VAC5-613 | Approved | EHD - Chesterfield | Madison Environmental LLC | 1942001333 | Larry | Madison, Jr. | 1.000000 |  | Orenco Advantex |  | Pump |  |  |  |  | ["Attached Growth Medium","Control Operation","Distribution Pump Operation","Recirculation Pump","Septic Tank Baffles"] | ["Attached Growth Medium","Control Operation","Distribution Pump Operation","Recirculation Pump","Septic Tank Baffles"] | N/A | [18 empty] | This AOSS is functioning as designed and in accordance with the performance/maintenance requirements of 12VAC5-613 | 01/22/2021 | Jan 1 1900 4:30PM
07/16/2021 |  | RoutineScheduled | 128-05-303 | Essex | This AOSS should now return to normal function after having provided the above state routine maintenance. | Approved | EHD - Three Rivers | obsidian onsite services | 1942001177 | joel | pinnix | [9 empty] | [] | [] | [18 empty] | Replaced faulty float switch in EQ tank. | This AOSS should now return to normal function after having provided the above state routine maintenance. |  | 12:00 AM
06/23/2021 |  | RoutineScheduled |  | Loudoun | This AOSS is functioning as designed and in accordance with the performance/maintanence requirements of 12VAC5-613 | Pending Review | EHD - Loudoun | Catoctin Environmental | 1942001137 | Cameron | Creighton | 1.000000 |  | none | none | Pump | Gravity | Trenches | Not Applicable |  |  |  | NA | [15 empty] | Will be sent separately | Inspected | There are four small trees planted near the end of the lines. Advised homeowner of potential issues and recommended moving them. | This AOSS is functioning as designed and in accordance with the performance/maintanence requirements of 12VAC5-613 | 11/09/2021 | 04:10 PM
05/04/2021 |  | RoutineScheduled |  | Loudoun | This alternative discharging system is functioning as designed and in accordance with the performance/maintenance requirements of 12VAC5-640 | Pending Review | EHD - Loudoun | Larry Royston Septic Service, LLC | 1942001325 | Larry | Royston | 1.000000 |  | Puraflo | none | Pump | Gravity | Trenches | Not Applicable |  |  |  | NA | Musty | Clear | [13 empty] | Will be sent separately | Inspected |  | This alternative discharging system is functioning as designed and in accordance with the performance/maintenance requirements of 12VAC5-640 | 05/28/2021 | 06:02 AM
01/12/2021 |  | RoutineScheduled | 07-113-124 | Buchanan | This AOSS is functioning as designed and in accordance with the performance/maintenance requirements of 12VAC5-613. | Approved | EHD - Cumberland Plateau | S.E.P.T.I.C., Inc. | 1942001097 | Denny | Deel |  |  | NORWECO |  | Gravity | Gravity | Discharge | Chlorination | 200.000000 | ["BlowerCompressorAerator Operation","Disinfection","Control Operation","Effluent Screens"] | ["BlowerCompressorAerator Operation","Disinfection","Control Operation","Effluent Screens"] | YES | Musty | Clear | [16 empty] | This AOSS is functioning as designed and in accordance with the performance/maintenance requirements of 12VAC5-613. |  | 12:00 AM
05/26/2021 |  | RoutineScheduled |  | Loudoun | This alternative discharging system is functioning as designed and in accordance with the performance/maintenance requirements of 12VAC5-640 | Pending Review | EHD - Loudoun | Catoctin Environmental | 1942001137 | Cameron | Creighton | 2.000000 |  | none | none | Pump | Gravity | Trenches | Not Applicable |  |  |  | NA | [15 empty] | Will be sent separately | Inspected |  | This alternative discharging system is functioning as designed and in accordance with the performance/maintenance requirements of 12VAC5-640 | 05/27/2021 | 01:26 PM
08/30/2021 |  | RoutineScheduled | SWT-03-618 | Spotsylvania | This AOSS is functioning as designed and in accordance with the performance/Maintenance requirements of 12VAC5-613 | Approved | EHD - Rappahannock | EcoSeptix Alliance | 1942001101 | Joe | Malloy | 1.000000 |  | Puraflo | none | Pump | Gravity | Trenches | Not Applicable |  | ["Effluent Screens" ,"Attached Growth Medium"] | ["Effluent Screens" ,"Attached Growth Medium"] | YES | Musty | Cloudy | [13 empty] | Will be sent separately | Inspected | We recommend replacing the missing sample chamber lid. | This AOSS is functioning as designed and in accordance with the performance/Maintenance requirements of 12VAC5-613 | 10/06/2021 | 10:54 AM
10/26/2021 |  | Pump-Out Only | {FIPSCode}-STS-3098 | Chesapeake | This AOSS is functioning as designed and in accordance with the performance/maintenance requirements of 12VAC5-613. | Approved | EHD - Chesapeake | R & K Septic, Inc. | 1942001066 | Mary | VanHolten | [11 empty] | N/A | [16 empty] | Pumped Out |  | This AOSS is functioning as designed and in accordance with the performance/maintenance requirements of 12VAC5-613. | 10/26/2021 | Jan 1 1900 9:00AM
01/15/2021 |  | Routine/Scheduled | 124-STS-2379 | Henrico | This AOSS is functioning as designed and in accordance with the performance/maintenance requirements of 12VAC5-613 | Rejected | EHD - Henrico | Miller’s Septic Service | 1942001063 | K.R. Trapper | Davis | 1.000000 | 1000 | None | None | Gravity | Gravity | Trenches | Not Applicable | 450.000000 |  | ["Dispersal System Operation","Septic Tank Baffles","Sludge/Scum Accumulation"] | N/A | [17 empty] | Real Estate Inspection - COSS - Chesapeake Bay Primary septic tank - buried 20" - no riser access - cast iron baffles - gravity fed to deep buried concrete distribution box. | This AOSS is functioning as designed and in accordance with the performance/maintenance requirements of 12VAC5-613 | 01/18/2021 | 08:15 AM
03/17/2021 |  | Routine/Scheduled | 124-STS-2379 | Fairfax | This AOSS is not functioning as designed or in accordance with the performance/maintenance requirements | Approved | EHD - Fairfax | SES Mid Atlantic | 1942001203 | Michael | Green |  |  | EZ Treat Sandfilter |  |  |  |  | UV |  | ["Auxiliary Filter","Disinfection","Effluent Screens"] | ["Auxiliary Filter","Disinfection","Effluent Screens"] | YES | Musty | Clear | [15 empty] | Needs pump replacement. Sampling in progress. Pump Amps 9.29 ETM 177 hrs Cycles 1003 Pump Amps 28 (Bad) Water Meter Reading 56760 Septic Sludge 4" Scum 8" ATU Sludge 1" Scum 0.50 Pump Sludge 0 Scum 0 | This AOSS is not functioning as designed or in accordance with the performance/maintenance requirements | 03/17/2021 | Jan 1 1900 1:38PM
11/01/2021 |  | RoutineScheduled | 185-STS-17543 | Tazewell | This AOSS is functioning as designed and in accordance with the performance/maintenance requirements of 12VAC5-613. | Approved | EHD - Cumberland Plateau | S.E.P.T.I.C., Inc. | 1942001097 | Denny | Deel |  |  | Norweco |  | Gravity | Gravity | Discharge | Chlorination | 200.000000 | ["BlowerCompressorAerator Operation","Disinfection","Dispersal System Operation","Control Operation"] | ["BlowerCompressorAerator Operation","Disinfection","Dispersal System Operation","Control Operation"] | YES | Musty | Clear | [15 empty] | 5 Chlorine 14 Dechlorine | This AOSS is functioning as designed and in accordance with the performance/maintenance requirements of 12VAC5-613. | 11/01/2021 | 12:00 AM
10/27/2021 | Alternative | RoutineScheduled | 061-STS-22021 | Fauquier | This AOSS is functioning as designed and in accordance with the performance/maintenance requirements of 12VAC5-613. | Approved | EHD - Rappahannock-Rapidan | obsidian onsite services | 1942001177 | joel | pinnix | [9 empty] | [] | [] | [19 empty] | This AOSS is functioning as designed and in accordance with the performance/maintenance requirements of 12VAC5-613. |  | 12:00 AM
12/09/2021 |  | Routine/Scheduled | 234-08 | Chesapeake | This AOSS is functioning as designed and in accordance with the performance/maintenance requirements of 12VAC5-613. | Approved | EHD - Chesapeake | R & K Septic, Inc. | 1942001066 | Mary | VanHolten |  |  | Orenco Advantex |  | Pump |  |  | Not Applicable |  | ["Attached Growth Medium","Control Operation","Dispersal System Operation","Distribution Pump Operation","Level Sensor Operation","Recirculation Pump","SludgeScum Accumulation"] | ["Attached Growth Medium","Control Operation","Dispersal System Operation","Distribution Pump Operation","Level Sensor Operation","Recirculation Pump","SludgeScum Accumulation"] | N/A | None | Clear | 7.000000 | [15 empty] | This AOSS is functioning as designed and in accordance with the performance/maintenance requirements of 12VAC5-613. | 12/09/2021 | Jan 1 1900 10:30AM
12/22/2021 |  | RoutineScheduled |  | Rockingham | This AOSS is not functioning as designed or in accordance with the performance/maintenance requirements | Pending Payment | EHD - Central Shenandoah | Cubbage Septic Solutions LLC | 1942001021 | Harrison | Cubbage | 1.000000 |  | Biomicrobics MicroFAST | none | Pump | Gravity | Drip | Not Applicable |  | ["Auxiliary Filter" ,"BlowerCompressorAerator Operation" ,"Control Operation" ,"Level Sensor Operation"] | ["Auxiliary Filter" ,"BlowerCompressorAerator Operation" ,"Control Operation" ,"Level Sensor Operation"] | NA | [7 empty] | 12/22/2021 |  | 39.000000 | [5 empty] | Will be sent separately | Inspected | Had to adjust floats and correct timer settings compartment 1 on septic tank needs to be accessible. Once this is completed a follow up inspection will be required | This AOSS is not functioning as designed or in accordance with the performance/maintenance requirements | 01/29/2022 | 07:48 AM
06/24/2021 |  | RoutineScheduled |  | Loudoun | This AOSS is functioning as designed and in accordance with the performance/maintenance requirements of 12VAC5-613 | Pending Review | EHD - Loudoun | Aquarobic Services | 1934000142 | Michael | Blake |  |  | none | none | Pump | Gravity | Mound | Not Applicable |  | ["Auxiliary Filter" ,"Control Operation" ,"Level Sensor Operation"] | ["Auxiliary Filter" ,"Level Sensor Operation" ,"Control Operation"] | NA | Musty | Clear | [13 empty] | Will be sent separately | Inspected | Air filter replaced as general maintenance. | This AOSS is functioning as designed and in accordance with the performance/maintenance requirements of 12VAC5-613 | 07/01/2022 | 10:30 AM
05/11/2021 |  | Routine/Scheduled | 234-14-131 | Chesapeake | This AOSS is functioning as designed and in accordance with the performance/maintenance requirements of 12VAC5-613 | Approved | EHD - Chesapeake | R & K Septic, Inc. | 1942001066 | Mary | VanHolten |  |  | Clearstream ATU |  |  |  | Drip | UV |  | ["BlowerCompressorAerator Operation","Control Operation","Disinfection","Dispersal System Operation","Distribution Pump Operation","Level Sensor Operation","SludgeScum Accumulation"] | ["BlowerCompressorAerator Operation","Control Operation","Disinfection","Dispersal System Operation","Distribution Pump Operation","Level Sensor Operation","SludgeScum Accumulation"] | N/A | None | Clear | 8.000000 | 5.000000 | [14 empty] | This AOSS is functioning as designed and in accordance with the performance/maintenance requirements of 12VAC5-613 | 05/11/2021 | Jan 1 1900 3:30PM
12/10/2021 |  | Routine/Scheduled | 175-17-0369 | Prince William | This AOSS is functioning as designed and in accordance with the performance/maintenance requirements of 12VAC5-613. | Approved | EHD - Prince William | SES Mid Atlantic | 1942001203 | Michael | Green |  |  | Biomicrobics MicroFAST |  |  |  |  | UV |  | ["Auxiliary Filter","BlowerCompressorAerator Operation"] | ["Auxiliary Filter","BlowerCompressorAerator Operation"] | N/A | Musty | Clear | [15 empty] | Pump Amps 10.02 ETM 81 hrs Cycles 829 Water Meter Reading 365020 Septic Sludge 2" Scum 0 ATU Sludge 2" Scum 0 Pump Sludge 2" Scum 0 | This AOSS is functioning as designed and in accordance with the performance/maintenance requirements of 12VAC5-613. | 12/10/2021 | 05:30 PM
11/18/2021 |  | RoutineScheduled | 107-16-0235 | Augusta | This AOSS is functioning as designed and in accordance with the performance/maintenance requirements of 12VAC5-613. | Approved | EHD - Central Shenandoah | Onsite Wastewater Services - May Supply | 1942001627 | Drew | Shull | 1.000000 |  | Biomicrobics MicroFAST | none | Gravity | Gravity | Trenches | Not Applicable |  |  |  | NA | [15 empty] | Will be sent separately | Inspected |  | This AOSS is functioning as designed and in accordance with the performance/maintenance requirements of 12VAC5-613. | 06/09/2022 | 04:10 PM
01/04/2021 |  | Routine/Scheduled |  | Chesapeake | This AOSS is functioning as designed and in accordance with the performance/maintenance requirements of 12VAC5-613 | Pending Payment | EHD - Chesapeake | R & K Septic, Inc. | 1942001066 | Mary | VanHolten |  |  | Clearstream ATU |  | Pump | Drip | Elevated Sand Mound | UV Light |  | ["Blower/Compressor/Aerator Operation","Control Operation","Disinfection","Dispersal System Operation","Distribution Pump Operation","Level Sensor (Float) Operation","Sludge/Scum Accumulation"] | ["Blower/Compressor/Aerator Operation","Control Operation","Disinfection","Dispersal System Operation","Distribution Pump Operation","Level Sensor (Float) Operation","Sludge/Scum Accumulation"] | N/A |  |  | 7.000000 | 5.000000 | [14 empty] | This AOSS is functioning as designed and in accordance with the performance/maintenance requirements of 12VAC5-613 | 01/04/2021 | Jan 1 1900 8:45AM
05/12/2021 |  | RoutineScheduled | 181-14-0008 | Rockbridge | This AOSS is functioning as designed and in accordance with the performance/maintenance requirements of 12VAC5-613. | Approved | EHD - Central Shenandoah | Hunter E. Ayres, General Contractor | 1942001166 | Hunter | Ayres | 1.000000 | 1500 | Biomicrobics MicroFAST |  | Pump | Pressure | Drip | Not Applicable |  | ["Auxiliary Filter"] | ["Auxiliary Filter"] | NO | [17 empty] | Filters checked and cleaned. No apparent leaks in system or drain field area. System did not need to be pumped. Control panels functioning properly. Lids properly secured. | This AOSS is functioning as designed and in accordance with the performance/maintenance requirements of 12VAC5-613. | 05/12/2021 | 08:10 PM
04/14/2021 |  | RoutineScheduled | VAG408292 | Rockingham | This AOSS is functioning as designed and in accordance with the performance/maintenance requirements of 12VAC5-613. | Approved | EHD - Central Shenandoah | Seals Septic | [5 empty] | FAST | [6 empty] | ["BlowerCompressorAerator Operation","SludgeScum Accumulation"] | ["BlowerCompressorAerator Operation","SludgeScum Accumulation"] | [17 empty] | Inspected |  | This AOSS is functioning as designed and in accordance with the performance/maintenance requirements of 12VAC5-613. | 04/14/2021 | 12:00 AM
03/27/2021 |  | RoutineScheduled |  | Loudoun | This alternative discharging system is functioning as designed and in accordance with the performance/maintenance requirements of 12VAC5-640 | Pending Review | EHD - Loudoun | Mckim Construction | 1942001330 | Michelle | Mckim | 1.000000 |  | none | none | Pump | Gravity | Trenches | Not Applicable |  |  |  | NA | [15 empty] | Will be sent separately | Inspected |  | This alternative discharging system is functioning as designed and in accordance with the performance/maintenance requirements of 12VAC5-640 | 04/14/2021 | 04:27 PM
04/20/2021 |  | RoutineScheduled |  | Loudoun | This alternative discharging system is functioning as designed and in accordance with the performance/maintenance requirements of 12VAC5-640 | Pending Review | EHD - Loudoun | Catoctin Environmental | 1942001137 | Cameron | Creighton |  |  | Best 1 | Best 1 | Pump | Gravity | Trenches | Not Applicable |  |  |  | NA | [15 empty] | Will be sent separately | Inspected | Recommend replacing plastic lid that is damaged around the edge | This alternative discharging system is functioning as designed and in accordance with the performance/maintenance requirements of 12VAC5-640 | 05/27/2021 | 01:26 PM
12/01/2021 |  | RoutineScheduled | SP-05-445 | Spotsylvania | This AOSS is functioning as designed and in accordance with the performance/maintenance requirements of 12VAC5-613 | Approved | EHD - Rappahannock | Dominion Septic, Inc | 1942001403 | Isail | Marquez |  |  | Orenco Advantex | none | Pump | Gravity | Trenches | Not Applicable |  | ["Control Operation" ,"Level Sensor Operation" ,"Recirculation Pump"] | ["Control Operation" ,"Level Sensor Operation" ,"Recirculation Pump"] | NA | None | Cloudy | [13 empty] | Will be sent separately | Inspected | Dbox not inspected. Water quality was bad due to dirty sheets, cleaned sheets, pump intake and biotube filter (water quality should improve. ) | This AOSS is functioning as designed and in accordance with the performance/maintenance requirements of 12VAC5-613 | 01/07/2022 | 06:18 AM
10/27/2021 | Alternative | Routine/Scheduled | 151-11-0142 | Lancaster | This AOSS is functioning as designed and in accordance with the performance/maintenance requirements of 12VAC5-613. | Approved | EHD - Three Rivers | Thomas W. Beasley Septic Contractor | 1944001751 | Thomas | Beasley | 2.000000 | 2000 | Puraflo |  | Pump | Gravity | Pad |  |  | ["Attached Growth Medium","Control Operation","Dispersal System Operation","Distribution Pump Operation","Effluent Screens","Level Sensor Operation","SludgeScum Accumulation"] | ["Attached Growth Medium","Control Operation","Dispersal System Operation","Distribution Pump Operation","Effluent Screens","Level Sensor Operation","SludgeScum Accumulation"] | YES | [18 empty] | This AOSS is functioning as designed and in accordance with the performance/maintenance requirements of 12VAC5-613. | 10/27/2021 | 06:57 PM
08/04/2021 |  | Routine/Scheduled | 175-03-0966 | Prince William | This AOSS is functioning as designed and in accordance with the performance/maintenance requirements of 12VAC5-613 | Approved | EHD - Prince William | SES Mid Atlantic | 1942001203 | Michael | Green |  |  | Orenco Advantex |  |  |  |  | Not Applicable |  | ["Attached Growth Medium","Effluent Screens","Recirculation Pump"] | ["Attached Growth Medium","Effluent Screens","Recirculation Pump"] | YES | Musty | Clear | [15 empty] | Pump Amps 12.17/12.34 Septic Sludge 5" Scum 4" ATU Sludge 0 Scum 0 Pump Sludge 2" Scum 0 | This AOSS is functioning as designed and in accordance with the performance/maintenance requirements of 12VAC5-613 | 08/04/2021 | 03:20 PM
02/05/2021 |  | Initial Visit | 2014-143-0060 | Henrico | This AOSS is functioning as designed and in accordance with the performance/maintenance requirements of 12VAC5-613 | Approved | EHD - Henrico | Miller’s Septic Service | 1942001063 | K.R. Trapper | Davis | 1.000000 | 1000 | PremierTech, EFX | None | Pump | Gravity | Trenches | Not Applicable | 450.000000 |  | ["Attached Growth Medium","Control Operation","Dispersal System Operation","Distribution Pump Operation","Effluent Screens","Level Sensor Operation","Septic Tank Baffles","Sludge/Scum Accumulation"] | YES | Musty | Clear | [15 empty] | Initial Visit Primary Septic Tank - normal level - effluent screen serviced - requires pumpout of solids. Biofilter - Fiberglass - peatmoss in poor condition - requires changeout - raked & turned. Pump Basin - plastic - intact - pump, float sensors & controls operating. Distribution Box - minor root infiltration - removed - all laterals accepting effluent. | This AOSS is functioning as designed and in accordance with the performance/maintenance requirements of 12VAC5-613 | 02/08/2021 | 07:30 AM
02/05/2021 |  | RoutineScheduled |  | Warren | This alternative discharging system is functioning as designed and in accordance with the performance/maintenance requirements of 12VAC5-640 | Pending Payment | EHD - Lord Fairfax | Cubbage Septic Solutions LLC | 1942001021 | Harrison | Cubbage | 1.000000 |  | Orenco Advantex | none | Pump | Gravity | Drip | Not Applicable |  | ["Attached Growth Medium" ,"Auxiliary Filter"] | ["Attached Growth Medium" ,"Auxiliary Filter"] | NO | [15 empty] | Will be sent separately | Inspected | Replaced vent cap and pressure gauge on return line. | This alternative discharging system is functioning as designed and in accordance with the performance/maintenance requirements of 12VAC5-640 | 04/26/2021 | 09:04 AM
10/11/2021 |  | Routine/Scheduled | 234-02-10037 | Chesapeake | This AOSS is functioning as designed and in accordance with the performance/maintenance requirements of 12VAC5-613. | Approved | EHD - Chesapeake | R & K Septic, Inc. | 1942001066 | Mary | VanHolten |  |  | Puraflo |  | Pump |  |  | Not Applicable |  | ["Attached Growth Medium","Control Operation","Dispersal System Operation","Distribution Pump Operation","Effluent Screens","Level Sensor Operation","SludgeScum Accumulation"] | ["Attached Growth Medium","Control Operation","Dispersal System Operation","Distribution Pump Operation","Effluent Screens","Level Sensor Operation","SludgeScum Accumulation"] | N/A | None |  | 7.000000 | 5.000000 | [14 empty] | This AOSS is functioning as designed and in accordance with the performance/maintenance requirements of 12VAC5-613. | 10/11/2021 | Jan 1 1900 2:10PM
08/11/2021 |  | Routine/Scheduled | 157-15-0068 | Mathews | This AOSS is functioning as designed and in accordance with the performance/maintenance requirements of 12VAC5-613 | Approved | EHD - Three Rivers | Miller’s Septic Service | 1942001468 | Kevin | Blasing | 1.000000 | 500 | Clearstream | None | Pump | Pressure | Drip | UV | 450.000000 |  | ["BlowerCompressorAerator Operation","Control Operation","Disinfection","Dispersal System Operation","Distribution Pump Operation","Level Sensor Operation","Septic Tank Baffles","SludgeScum Accumulation"] | N/A | Musty | Clear | [15 empty] | Routine service. Trash Tank - normal level Aeration Tank - normal level - compressor rebuilt - mixing present. PUmp Tank - float sensors, pump & controls operating. U.V. - bulb replaced - housing serviced. Drip - field flushed - drip screen serviced. | This AOSS is functioning as designed and in accordance with the performance/maintenance requirements of 12VAC5-613 | 08/12/2021 | 08:30 AM
11/02/2021 |  | RoutineScheduled | 2104-06-153 | Prince William | This AOSS is functioning as designed and in accordance with the performance/maintenance requirements of 12VAC5-613. | Approved | EHD - Prince William | Dabney & Crooks, Inc. | 1942001489 | Robert | Fessler | 2.000000 | 2,000 | Pura-Flo |  | Pump |  | Discharge | Chlorination | 250.000000 | ["Attached Growth Medium","Disinfection","Distribution Pump Operation","Effluent Screens","Level Sensor Operation","Septic Tank Baffles","SludgeScum Accumulation"] | ["Attached Growth Medium","Disinfection","Distribution Pump Operation","Effluent Screens","Level Sensor Operation","Septic Tank Baffles","SludgeScum Accumulation"] | YES | Musty | Clear | 7.300000 |  |  | 2.100000 | [12 empty] | This AOSS is functioning as designed and in accordance with the performance/maintenance requirements of 12VAC5-613. | 11/05/2021 | 12:00 AM
06/17/2021 | Alternative | RoutineScheduled | 124-STS-2379 | Fairfax | This AOSS is functioning as designed and in accordance with the performance/maintenance requirements of 12VAC5-613. | Approved | EHD - Fairfax | Great Falls Septic Service, Inc. | 2705051738 | Joshua | Hott | 1.000000 | 1500 | Septic | Puraflo | Pump | Gravity | Trenches | Not Applicable |  | [] | [] | NA | [18 empty] | This AOSS is functioning as designed and in accordance with the performance/maintenance requirements of 12VAC5-613. |  | 12:00 AM
09/29/2021 |  |  | 2005-143-0274 | Henrico | This AOSS is functioning as designed and in accordance with the performance/maintenance requirements of 12VAC5-613. | Approved | EHD - Henrico | C&W Hanover Septic | 1942001281 | William | Shaw |  |  | Microfast | [6 empty] | ["BlowerCompressorAerator Operation","Control Operation","Distribution Pump Operation"] | ["BlowerCompressorAerator Operation","Control Operation","Distribution Pump Operation"] | [19 empty] | This AOSS is functioning as designed and in accordance with the performance/maintenance requirements of 12VAC5-613. | 10/01/2021 | 12:00 AM
06/17/2021 |  | Follow-Up | SD-10-216 | Fauquier | This AOSS is not functioning as designed or in accordance with the performance/maintanence requirements | Approved | EHD - Rappahannock-Rapidan | Dominion Septic, Inc | 1942001125 | Tom | Jackson | 1.000000 |  | none | none | Pump | Gravity | Drip | UV |  | ["Dispersal System Operation"] | ["Dispersal System Operation"] | NA | None | Clear | [13 empty] | Will be sent separately | Inspected | Continuation of diagnostics. Dug up return-to-septic line where it connected to the sewer line just prior to the septic inlet. The 1" pipe was not broken, but did have a belly in it. Cut out bad section of pipe and ran short flush cycle. Line was not clogged and water was clear. Replaced the 2' piece of 1" pipe and bedded with 57 stone. Dug up the end of what appeared to be the last run of drip tubing in zone 2 near the arv. Ran the pump and observed no flow from either exposed emitter. Replaced the emitters and ran pump again. This time the emitters dripped correctly. Based on the very low drip and flush rates, it is recommended that all of the drip tubing be replaced. In addition, new manifolds should be installed at 1 to 2" above the tubing to ensure proper venting. Final test rates: zone 1 = 2.2 (2.4 FF), zone 2 = .95 (1.1 FF). At start up, zone 1 was measured at 4.5 gpm and zone 2 measured 4.6 gpm. Various point of infiltration need sealed up. Also recommend trying to straighten out the drain line from atu to uv assembly to pump tank with proper fall (has gotten clogged in the past). | This AOSS is not functioning as designed or in accordance with the performance/maintanence requirements | 08/04/2021 | 12:41 PM
02/04/2021 |  | Routine/Scheduled |  | Chesapeake | This AOSS is functioning as designed and in accordance with the performance/maintenance requirements of 12VAC5-613 | Pending Payment | EHD - Chesapeake | R & K Septic, Inc. | 1942001066 | Mary | VanHolten |  |  | Clearstream ATU |  | Pump |  | Pad | UV |  | ["Blower/Compressor/Aerator Operation","Control Operation","Disinfection","Dispersal System Operation","Distribution Pump Operation","Level Sensor Operation","Sludge/Scum Accumulation"] | ["Blower/Compressor/Aerator Operation","Control Operation","Disinfection","Dispersal System Operation","Distribution Pump Operation","Level Sensor Operation","Sludge/Scum Accumulation"] | N/A | None | Clear | 7.700000 | 5.000000 | [14 empty] | This AOSS is functioning as designed and in accordance with the performance/maintenance requirements of 12VAC5-613 | 02/04/2021 | Jan 1 1900 3:00PM
09/22/2021 |  | RoutineScheduled | SD-13-346 | Fauquier | This AOSS should now return to normal function after having provided the above state routine maintenance. | Approved | EHD - Rappahannock-Rapidan | Triple R Construction Co., Inc. | 1942001108 | Charles | Seamon | 2.000000 |  | Septic/ Microfast | Pump Tank | Pump | Gravity | Trenches | UV |  | ["BlowerCompressorAerator Operation","Disinfection"] | ["BlowerCompressorAerator Operation"] | NA | [17 empty] | Septic Tank-10"sludge 4"scum/ Microfast-18"sludge (Requires Pump Out And Media Sprayed Due To Sludge Levels) Pump Tank-1"sludge/ Blower air filter cleaned/ Found faulty UV-Light requires replacement/ Pump cnts-cc1 1873 ETM-11063/ No breakout or spongy areas on the drainfield/ Controls, floats and alarms functioning properly. Returned on 9/30/2021 and replaced the faulty Salcor UV-Light with a Jet Retrofit UV-Light. | This AOSS should now return to normal function after having provided the above state routine maintenance. |  | 12:00 AM
06/23/2021 |  | RoutineScheduled | 187080001 | Warren | This AOSS is functioning as designed and in accordance with the performance/maintenance requirements of 12VAC5-613. | Approved | EHD - Lord Fairfax | DeHaven's Backhoe Service Inc. | 1942001541 | Michael | Edmonson | 1.000000 | 1000 | Ecoflo |  | Pump | Pressure | Drip | Not Applicable |  | [] | ["Auxiliary Filter","Distribution Pump Operation","Effluent Screens","Level Sensor Operation","SludgeScum Accumulation"] | NO | [17 empty] | System exercised. Operating within state regulations. | This AOSS is functioning as designed and in accordance with the performance/maintenance requirements of 12VAC5-613. | 06/27/2021 | 04:00 PM
04/15/2021 |  | RoutineScheduled | 44810 | Shenandoah | This AOSS is functioning as designed and in accordance with the performance/maintenance requirements of 12VAC5-613. | Approved | EHD - Lord Fairfax | Larry Royston Septic Service, LLC | 2705110225 | Larry | Royston | [9 empty] | ["None"] | ["None"] | YES | [16 empty] | Inspected |  | This AOSS is functioning as designed and in accordance with the performance/maintenance requirements of 12VAC5-613. | 05/22/2021 | 11:40 AM
06/26/2021 |  | RoutineScheduled | 005-STS-42606 | Alleghany | This AOSS is functioning as designed and in accordance with the performance/maintenance requirements of 12VAC5-613. | Approved | EHD - Alleghany-Roanoke | Ken-Dig-It Services | 1942001128 | Kenneth | Ayres | 1.000000 | 1000 | Septic Tank | AdvantexRT | Pump | Pressure | Drip | Not Applicable |  | ["Auxiliary Filter","Effluent Screens"] | ["Auxiliary Filter","Effluent Screens"] | YES | [17 empty] | The system did not need to be pumped. The septic tank and spin filters were cleaned. There were no visible leaks in the drip field. I did run some test to see what had caused some resent alarms. The cabin is vacant a good part of the year. I ran the system in test mode to clear the alarm history and controls were operating as designed. The lids were secured. | This AOSS is functioning as designed and in accordance with the performance/maintenance requirements of 12VAC5-613. | 07/06/2021 | Jan 1 1900 10:25PM
11/24/2021 | Alternative | Routine/Scheduled | 124-STS-2379 | Fairfax | This AOSS is functioning as designed and in accordance with the performance/maintenance requirements of 12VAC5-613. | Approved | EHD - Fairfax | SES Mid Atlantic | 1942001203 | Michael | Green |  |  | Puraflo |  |  |  |  | Not Applicable |  | ["Effluent Screens"] | ["Effluent Screens"] | YES | [17 empty] | Septic Sludge 5" Scum 1" Pump Sludge 0/1" Scum 0/0 | This AOSS is functioning as designed and in accordance with the performance/maintenance requirements of 12VAC5-613. | 11/24/2021 | Dec 30 1899 11:46AM
02/27/2021 |  | RoutineScheduled |  | Loudoun | This AOSS is functioning as designed and in accordance with the performance/maintanence requirements of 12VAC5-613 | Pending Review | EHD - Loudoun | Eco Virginia | 1942001235 | William | Poindexter |  |  | Biomicrobics MicroFAST | none | Pump | Gravity | Drip | Not Applicable |  | ["BlowerCompressorAerator Operation" ,"Control Operation"] | ["BlowerCompressorAerator Operation" ,"Control Operation"] | NA | [15 empty] | Will be sent separately | Inspected | Replaced control module | This AOSS is functioning as designed and in accordance with the performance/maintanence requirements of 12VAC5-613 | 07/19/2021 | 04:17 PM
11/10/2021 |  | Routine/Scheduled | 151-06-0325 | Lancaster | This AOSS is functioning as designed and in accordance with the performance/maintenance requirements of 12VAC5-613. | Approved | EHD - Three Rivers | Miller’s Septic Service | 1942001468 | Kevin | Blasing | 1.000000 | 1000 | PremierTech, EFX |  | Pump | Gravity | Pad | Not Applicable | 450.000000 |  | ["Attached Growth Medium","Control Operation","Dispersal System Operation","Distribution Pump Operation","Effluent Screens","Level Sensor Operation","Septic Tank Baffles","SludgeScum Accumulation"] | YES | Musty | Clear | [15 empty] | Routine Service. Primary Septic Tank - normal level - effluent screen serviced. Pump Basin - float sensors, pump & controls operating. BioFilter - peatmoss in fair condition - lots of roots - raked / turned. | This AOSS is functioning as designed and in accordance with the performance/maintenance requirements of 12VAC5-613. | 11/15/2021 | 08:45 AM
09/29/2021 |  | RoutineScheduled | 179-07-0336-SP | Stafford | This AOSS is functioning as designed and in accordance with the performance/Maintenance requirements of 12VAC5-613 | Approved | EHD - Rappahannock | EcoSeptix Alliance | 1942001060 | Rob | Martin | 1.000000 |  | Puraflo | none | Pump | Gravity | Pad | Not Applicable |  | ["Effluent Screens" ,"Level Sensor Operation" ,"Attached Growth Medium"] | ["Effluent Screens" ,"Level Sensor Operation" ,"Attached Growth Medium"] | YES | Musty | Cloudy | [13 empty] | Will be sent separately | Inspected | Replaced defective timer float in Pump Tank. (yellow float). | This AOSS is functioning as designed and in accordance with the performance/Maintenance requirements of 12VAC5-613 | 12/01/2021 | 07:33 AM
01/13/2021 |  | RoutineScheduled | 107-15-0278 | Augusta | This AOSS is functioning as designed and in accordance with the performance/maintenance requirements of 12VAC5-613. | Approved | EHD - Central Shenandoah | Garland Easter Septic Service | 1942001206 | Garland | Easter | [9 empty] | ["None"] | ["None"] |  | Musty | Clear | [16 empty] | This AOSS is functioning as designed and in accordance with the performance/maintenance requirements of 12VAC5-613. | 06/02/2021 | 12:00 AM
07/06/2021 |  | RoutineScheduled |  | Loudoun | This AOSS is functioning as designed and in accordance with the performance/maintanence requirements of 12VAC5-613 | Pending Review | EHD - Loudoun | Catoctin Environmental | 1942001137 | Cameron | Creighton |  |  | none | none | Pump | Gravity | Trenches | Not Applicable |  |  |  | NA | [15 empty] | Will be sent separately | Inspected | Drainfield located off site in open space. Grass was waist high. Lines probed out good. Recommend mowing more frequently. Recommend pumping treatment unit in the near future. | This AOSS is functioning as designed and in accordance with the performance/maintanence requirements of 12VAC5-613 | 11/09/2021 | 04:10 PM
05/28/2021 |  | Reportable Incident |  | Loudoun | This alternative discharging system is functioning as designed and in accordance with the performance/maintenance requirements of 12VAC5-640 | Approved | EHD - Loudoun | SES Mid Atlantic, LLC | 1942001203 | James | Green | 1.000000 |  | Delta Environmental Products, DF Series | none | Pump | Gravity | Drip | Not Applicable |  | ["Distribution Pump Operation"] | ["Distribution Pump Operation"] | NA | [15 empty] | Will be sent separately | Inspected | Replaced pump. | This alternative discharging system is functioning as designed and in accordance with the performance/maintenance requirements of 12VAC5-640 | 06/17/2021 | 12:30 PM
02/25/2021 |  | RoutineScheduled |  | Loudoun | This alternative discharging system is not functioning as designed or in accordance with the performance /maintenance requirements of 12VAC5-640 | Pending Review | EHD - Loudoun | SES MidAtlantic LLC | 1942001203 | James | Green | 1.000000 |  | none | none | Gravity | Gravity | Drip | Not Applicable |  | ["BlowerCompressorAerator Operation" ,"Level Sensor Operation"] | ["Level Sensor Operation"] | NA | [15 empty] | Will be sent separately | Inspected | Components marked Fully Inspected are done so at the request of the LCHD but do not include the uncovering or physical removal of buried or submerged components such as pumps, floats, diffusers etc, nor inspection of the interior or exterior of tanks, boxes, valves or other buried components for leaks, structural defects or other abnormalities. Compressor needs replacing. | This alternative discharging system is not functioning as designed or in accordance with the performance /maintenance requirements of 12VAC5-640 | 04/15/2021 | 09:00 AM
12/10/2021 | Alternative | RoutineScheduled | 047-STS-21912 | Culpeper | This AOSS is functioning as designed and in accordance with the performance/maintenance requirements of 12VAC5-613 | Approved | EHD - Rappahannock-Rapidan | Dominion Septic, Inc | 1942001125 | Tom | Jackson | 1.000000 |  | none | none | Pump | Gravity | Trenches | Not Applicable |  | ["Auxiliary Filter" ,"Level Sensor Operation"] | ["Auxiliary Filter" ,"Level Sensor Operation"] | NA | None | Clear | [13 empty] | Will be sent separately | Inspected | Observed minor damage to septic lid and riser. Not bad enough to warrant repair. Dusted off filter for blower. Alarm is slow to respond on blower. Owner should be aware that blower runs 24/7. | This AOSS is functioning as designed and in accordance with the performance/maintenance requirements of 12VAC5-613 | 01/07/2022 | 06:18 AM
05/05/2021 |  | RoutineScheduled |  | Loudoun | This alternative discharging system is not functioning as designed or in accordance with the performance /maintenance requirements of 12VAC5-640 | Pending Review | EHD - Loudoun | Mckim Construction | 1942001330 | Michelle | Mckim | 1.000000 |  | none | none | Pump | Gravity | Trenches | Not Applicable |  |  |  | NA | [15 empty] | Will be sent separately | Inspected | septic tank needs pumped out | This alternative discharging system is not functioning as designed or in accordance with the performance /maintenance requirements of 12VAC5-640 | 05/27/2021 | 01:27 PM
01/16/2021 |  | Routine/Scheduled |  | Southampton | This AOSS is functioning as designed and in accordance with the performance/maintenance requirements of 12VAC5-613 | Pending Payment | EHD - Western Tidewater | R & K Septic, Inc. | 1942001066 | Mary | VanHolten |  |  | Orenco Advantex |  | Pump |  | Trenches | Not Applicable |  | ["Attached Growth Medium","Control Operation","Dispersal System Operation","Distribution Pump Operation","Level Sensor Operation","Recirculation Pump","Sludge/Scum Accumulation"] | ["Attached Growth Medium","Control Operation","Dispersal System Operation","Distribution Pump Operation","Level Sensor Operation","Recirculation Pump","Sludge/Scum Accumulation"] | N/A |  |  | 7.000000 | 2.000000 | [14 empty] | This AOSS is functioning as designed and in accordance with the performance/maintenance requirements of 12VAC5-613 | 01/16/2021 | Jan 1 1900 8:30AM
03/10/2021 |  | RoutineScheduled | 061-19-147 | Fauquier | This alternative discharging system is not functioning as designed or in accordance with the performance /maintenance requirements of 12VAC5-640 | Approved | EHD - Rappahannock-Rapidan | Dominion Septic, Inc | 1942001125 | Tom | Jackson | 1.000000 |  | Clearstream | none | Pump | Gravity | Drip | UV |  | ["Auxiliary Filter" ,"Control Operation" ,"Disinfection" ,"SludgeScum Accumulation" ,"Distribution Pump Operation" ,"Level Sensor Operation"] | ["Auxiliary Filter" ,"Control Operation" ,"Disinfection" ,"Distribution Pump Operation" ,"Level Sensor Operation"] | NA | None | Clear | [13 empty] | Will be sent separately | Inspected | Cleaned air filter for compressor. In checking floats, it was discovered that the timer float connections were jumped for constant on. Wiring corrected and both floats tested. Cleaned very dirty spin filter and attempted to measure rates. Came up with approximately 8.78 gpm (used 12.55 gpi per engineers plans). No way to accurately measure flushing rate as the effluent returns to the pump chamber. There was only 31 psi on supply line gauge in tank, and only 8 psi on return line gauge with the return line ball valve shut. Pump appears to be under-powered. Installer said he would install a flow meter to verify that rate. Spin filter clogged after only 10 minutes of pump run time. Pump chamber had 6" of sludge and was causing the bottom-feed pump to rapidly clog the spin filter. Advised owner to contact local pumper asap and warned him that this setup would probably require more frequent pump-outs. Drip mound is still bleeding out at the toe, especially on the long side opposite the driveway. The grass growth is rather sparse, so getting a good crop of grass could possibly take care of it. But the mound may also benefit from adding more topsoil to feather out the toe. The design aose really needs to make that call. So far, the owner has been unsuccessful in getting the aose to make a site visit. | This alternative discharging system is not functioning as designed or in accordance with the performance /maintenance requirements of 12VAC5-640 | 04/13/2021 | 11:22 AM
10/04/2021 |  | RoutineScheduled | 061-16-321 | Fauquier | This AOSS is functioning as designed and in accordance with the performance/maintanence requirements of 12VAC5-613 | Approved | EHD - Rappahannock-Rapidan | Dominion Septic, Inc | 1942001403 | Isail | Marquez | 1.000000 |  | none | none | Gravity | Gravity | Trenches | Not Applicable |  | ["BlowerCompressorAerator Operation"] | ["BlowerCompressorAerator Operation"] | NA | None | Clear | [13 empty] | Will be sent separately | Inspected | Provided owner with phone number for local pumper to get system pumped out. | This AOSS is functioning as designed and in accordance with the performance/maintanence requirements of 12VAC5-613 | 10/11/2021 | 08:07 AM
05/05/2021 |  | RoutineScheduled | 124-STS-2379 | Fairfax | This AOSS is functioning as designed and in accordance with the performance/maintenance requirements of 12VAC5-613. | Approved | EHD - Fairfax | FIVE STAR SEPTIC INC | 1944001248 | AARON | GOINS |  |  |  |  | Pump | Pressure | Trenches | Not Applicable |  | [] | [] | NO | [18 empty] | This AOSS is functioning as designed and in accordance with the performance/maintenance requirements of 12VAC5-613. | 05/25/2021 | Jan 1 1900 9:55AM
08/04/2021 |  | Reportable Incident | 234-13-124 | Chesapeake | This AOSS should now return to normal function after having provided the above state routine maintenance | Approved | EHD - Chesapeake | R & K Septic, Inc. | 1942001066 | Mary | VanHolten |  |  | Clearstream ATU | [6 empty] | ["BlowerCompressorAerator Operation","Control Operation"] | ["BlowerCompressorAerator Operation","Control Operation"] | N/A | [17 empty] | Replaced aerator | This AOSS should now return to normal function after having provided the above state routine maintenance | 08/04/2021 | Jan 1 1900 1:30PM
03/25/2021 |  | RoutineScheduled | 124-STS-2379 | Fairfax | This AOSS should now return to normal function after having provided the above state routine maintenance. | Approved | EHD - Fairfax | Triple R Construction Co., Inc. | 1942001108 | Charles | Seamon | 2.000000 |  | Septic/ Microfast | Pump Tank | Pump | Gravity | Trenches | Not Applicable |  | ["Attached Growth Medium","BlowerCompressorAerator Operation"] | ["BlowerCompressorAerator Operation"] | NA | [17 empty] | Septic/ Microfast has some paint in the water recommend pump out and media sprayed/ Need BOD Sample after cleaning and owner has moved in/ Pump Tank-0"sludge/ Peak cnts-7/High cnts-5/ Pump1 cnts-4 ETM-0/ Pump2 cnts-3 ETM-0/ Blower air filter cleaned/ No breakout or spongy areas on the drainfield. Owner to inform us when he has moved in. | This AOSS should now return to normal function after having provided the above state routine maintenance. |  | 12:00 AM
10/01/2021 |  | RoutineScheduled | 109-07-0475 | Bedford | This AOSS is functioning as designed and in accordance with the performance/maintenance requirements of 12VAC5-613. | Approved | EHD - Central | Virginia Septic Service | 1942001512 | iain | Waugh | 1.000000 | 1500 | Advantex AX20 |  | Pump | Pressure | Trenches | Not Applicable |  | [] | [] | NA | [16 empty] | Inspected | Septic Tank minimal scum, 14" sludge,(will arrange to pumped next year) Treatment unit recirc zone 10" sludge layer- Discharge basin 16" sludge. good aeration, cleaned and sprayed off media, brushed and flushed manifold. flushed tank and ran in test mode. Tested float switches, all operational- Owner also wanted to upgrade to internet monitoring. | This AOSS is functioning as designed and in accordance with the performance/maintenance requirements of 12VAC5-613. | 10/04/2021 | 09:30 AM
07/07/2021 |  | RoutineScheduled | 109-12-0276 | Bedford | This AOSS is functioning as designed and in accordance with the performance/maintenance requirements of 12VAC5-613. | Approved | EHD - Central | Virginia Septic Service | 1942001512 | iain | Waugh | 1.000000 | 1000 | Multiflo ATU |  | Gravity | Gravity | Trenches | Not Applicable |  | [] | [] | NA | [16 empty] | Inspected | Sludge levels in septic tank-5-8" Scum layer (try minimize Fats,oil and grease).5" sludge on bottom of tank. 1-2" scum on the deck of multiflo with some scum, Alarm light working after cleaning and lubricating the alarm sensor. Minor roots entering tank, added one 2lb Rootx to Treatment unit, Good aeration, Removed some old roots. Owner considering to pump and or replace filter socks next year. Remind to dicuss next visit. | This AOSS is functioning as designed and in accordance with the performance/maintenance requirements of 12VAC5-613. | 07/26/2021 | 09:30 AM
11/10/2021 |  | Routine/Scheduled | 07-142-0060 | Hanover | This AOSS is functioning as designed and in accordance with the performance/maintenance requirements of 12VAC5-613. | Approved | EHD - Chickahominy | Old Dominion Onsite, Inc. | 1942001134 | John | Ewing | 2.000000 | 2500 | Puraflo |  | Pump | Pressure | Pad | Not Applicable | 200.000000 | ["Attached Growth Medium","Control Operation","Distribution Pump Operation","Level Sensor Operation","SludgeScum Accumulation"] | ["Control Operation","Distribution Pump Operation","SludgeScum Accumulation"] | NO | [17 empty] | Recommend pumping out both septic tanks and adding a riser to the first tank for inspecting tank on routine visits and future pump-outs. | This AOSS is functioning as designed and in accordance with the performance/maintenance requirements of 12VAC5-613. | 03/31/2022 | Jan 1 1900 11:34AM
07/21/2021 |  | RoutineScheduled | 182-04-0070 | Rockingham | This AOSS is functioning as designed and in accordance with the performance/maintenance requirements of 12VAC5-613 | Approved | EHD - Central Shenandoah | Onsite Wastewater Services - May Supply | 1942001627 | Drew | Shull | 1.000000 |  | Biomicrobics MicroFAST | none | Pump | Pressure | Drip | Not Applicable |  |  |  | NA | [15 empty] | Will be sent separately | Inspected |  | This AOSS is functioning as designed and in accordance with the performance/maintenance requirements of 12VAC5-613 | 04/01/2022 | 01:40 PM
04/05/2021 |  | RoutineScheduled | 18-113-003 | Buchanan | This AOSS is functioning as designed and in accordance with the performance/maintenance requirements of 12VAC5-613. | Approved | EHD - Cumberland Plateau | S.E.P.T.I.C., Inc. | 1942001097 | Denny | Deel |  |  | Norweco |  | Gravity | Gravity | Discharge | Chlorination | 200.000000 | ["BlowerCompressorAerator Operation","Control Operation","Disinfection","Dispersal System Operation","SludgeScum Accumulation"] | ["BlowerCompressorAerator Operation","Control Operation","Disinfection","Dispersal System Operation","SludgeScum Accumulation"] | YES | Musty | Clear | [15 empty] | 5 Chlorine 7 Dechlorane | This AOSS is functioning as designed and in accordance with the performance/maintenance requirements of 12VAC5-613. | 04/05/2021 | 12:00 AM
11/16/2021 | Alternative | Routine/Scheduled | 149-16-0092 | King & Queen | This AOSS is functioning as designed and in accordance with the performance/maintenance requirements of 12VAC5-613. | Approved | EHD - Three Rivers | Miller's Septic Service | 1942001468 | Kevin | Blasing | 1.000000 | 500 | Clearstream |  | Pump | Gravity | Trenches | Not Applicable | 450.000000 |  | ["BlowerCompressorAerator Operation","Control Operation","Dispersal System Operation","Distribution Pump Operation","Level Sensor Operation","Septic Tank Baffles","SludgeScum Accumulation"] | N/A | Musty | Clear | [14 empty] | Inspected | Real Estate Inspection Trash Tank - pumped 400 gallons - Aeration Tank - normal level - mixing present - compressor serviced (new). Pump Tank - float sensors, pump & controls operating. DBox - Plastic - intact - all laterals accepting effluent. | This AOSS is functioning as designed and in accordance with the performance/maintenance requirements of 12VAC5-613. | 11/17/2021 | 07:30 AM
12/08/2021 |  | Routine/Scheduled | {FIPSCode}-STS-3709 | Chesapeake | This AOSS is functioning as designed and in accordance with the performance/maintenance requirements of 12VAC5-613. | Approved | EHD - Chesapeake | R & K Septic, Inc. | 1942001066 | Mary | VanHolten |  |  | Clearstream ATU |  | Pump |  | Drip | UV |  | ["BlowerCompressorAerator Operation","Control Operation","Disinfection","Dispersal System Operation","Distribution Pump Operation","Level Sensor Operation","SludgeScum Accumulation"] | ["BlowerCompressorAerator Operation","Control Operation","Disinfection","Dispersal System Operation","Distribution Pump Operation","Level Sensor Operation","SludgeScum Accumulation"] | N/A | None | Clear | 7.000000 | 3.000000 | [14 empty] | This AOSS is functioning as designed and in accordance with the performance/maintenance requirements of 12VAC5-613. | 12/08/2021 | Jan 1 1900 8:42AM
12/06/2021 |  | Routine/Scheduled | 124-STS-2379 | Fairfax | This AOSS is functioning as designed and in accordance with the performance/maintenance requirements of 12VAC5-613. | Approved | EHD - Fairfax | SES Mid Atlantic | 1942001203 | Michael | Green |  |  | EZ Treat Sandfilter | EZ Treat Sandfilter |  |  |  | UV |  | ["Auxiliary Filter","Effluent Screens"] | ["Auxiliary Filter","Effluent Screens"] | YES | Musty | Clear | [15 empty] | Pump Amps 10.02 ETM 498 hrs Cycles 10976 Water Meter Reading 179240 Septic Sludge 4" Scum 0.25 ATU Sludge 1" Scum 0 Pump Sludge 0 Scum 0 | This AOSS is functioning as designed and in accordance with the performance/maintenance requirements of 12VAC5-613. | 12/06/2021 | Jan 1 1900 2:19PM
02/23/2021 |  | RoutineScheduled | 033-06-0481-SR | Caroline | This AOSS is not functioning as designed or in accordance with the performance/Maintenance requirements | Approved | EHD - Rappahannock | EcoSeptix Alliance | 1942001060 | Rob | Martin | 1.000000 |  | Puraflo | none | Pump | Gravity | Pad | Not Applicable |  | ["Effluent Screens" ,"Attached Growth Medium"] | ["Effluent Screens" ,"Attached Growth Medium"] | YES | [15 empty] | Will be sent separately | Inspected | The peat in the Puraflo modules has settled, but we do not recommend adding peat due to the age of the existing peat. There is no effluent coming to the ground surface, but the pad is holding water. When the peat is ready for replacement, we will recommend consulting with an Alternative Onsite Soil Evaluator (AOSE) for options regarding a different treatment & dispersal system. | This AOSS is not functioning as designed or in accordance with the performance/Maintenance requirements | 04/09/2021 | 03:25 PM
03/26/2021 |  | RoutineScheduled |  | Loudoun | This alternative discharging system is not functioning as designed or in accordance with the performance /maintenance requirements of 12VAC5-640 | Pending Review | EHD - Loudoun | Mckim Construction | 1942001330 | Michelle | Mckim | 1.000000 |  | Delta Environmental Products, DF Series | none | Pump | Gravity | Drip | Not Applicable |  |  |  | NA | [15 empty] | Will be sent separately | Inspected | The septic tank and the atu tank need pumped out | This alternative discharging system is not functioning as designed or in accordance with the performance /maintenance requirements of 12VAC5-640 | 04/14/2021 | 04:27 PM
05/05/2021 |  | RoutineScheduled | CS-94-37 | Shenandoah | This AOSS is functioning as designed and in accordance with the performance/maintenance requirements of 12VAC5-613. | Approved | EHD - Lord Fairfax | Seals Septic Service | [5 empty] | low pressure | [6 empty] | ["None"] | ["None"] | [17 empty] | Inspected |  | This AOSS is functioning as designed and in accordance with the performance/maintenance requirements of 12VAC5-613. | 05/05/2021 | 12:00 AM
06/04/2021 |  | RoutineScheduled |  | Shenandoah | This AOSS is functioning as designed and in accordance with the performance/maintenance requirements of 12VAC5-613 | Pending Review | EHD - Lord Fairfax | Onsite Wastewater Services - May Supply | 1942001627 | Drew | Shull | 1.000000 |  | Orenco Advantex | none | Pump | Gravity | Drip | Not Applicable |  |  |  | NA | [15 empty] | Will be sent separately | Inspected |  | This AOSS is functioning as designed and in accordance with the performance/maintenance requirements of 12VAC5-613 | 04/01/2022 | 01:40 PM
10/12/2021 |  | RoutineScheduled |  | Frederick | This AOSS is functioning as designed and in accordance with the performance/maintenance requirements of 12VAC5-613. | Pending Review | EHD - Lord Fairfax | Combs Wastewater Management LLC | 1942001353 | Amy | Combs | 2.000000 | 1500 | Microfast Drip |  | Pump | Pressure | Drip | Not Applicable |  | ["None"] | ["Attached Growth Medium","Auxiliary Filter","BlowerCompressorAerator Operation","Control Operation","Distribution Pump Operation","Dispersal System Operation","Level Sensor Operation","SludgeScum Accumulation"] | NA | [16 empty] | Inspected |  | This AOSS is functioning as designed and in accordance with the performance/maintenance requirements of 12VAC5-613. | 10/13/2021 | 12:00 AM
06/17/2021 |  | RoutineScheduled | 05-177-1188 | Pulaski | This AOSS should now return to normal function after having provided the above state routine maintenance. | Approved | EHD - New River | King's Alternative Septic | 1942001094 | David | King | 2.000000 | 1500 | Premier Tech STB 650 |  | Gravity | Gravity | Trenches | Not Applicable | 75.000000 | ["Attached Growth Medium","Effluent Screens"] | ["Attached Growth Medium","Effluent Screens"] | YES | [17 empty] | Raked peat, cleaned Effluent Screens; system is working correctly. | This AOSS should now return to normal function after having provided the above state routine maintenance. | 07/26/2021 | 12:00 AM
07/07/2021 |  | RoutineScheduled | 124-STS-2379 | Fairfax | This AOSS is functioning as designed and in accordance with the performance/maintenance requirements of 12VAC5-613. | Approved | EHD - Fairfax | Triple R Construction Co., Inc. | 1942001108 | Charles | Seamon | 2.000000 |  | Septic/ Microfast | Pump Tank | Pump | Pressure | Pad | Not Applicable |  | ["BlowerCompressorAerator Operation"] | ["BlowerCompressorAerator Operation"] | NA | [17 empty] | Septic-4"sludge 2"scum/ Microfast-0"sludge/ Pump Tank-0"sludge/ No pump out needed at this time/ Blower air filter cleaned/ Pump1 cnts-455 ETM-41h 48m/ Pump2 cnts-443 ETM-40h 56m/ Peak cnts-6/ High cnts-11/ No breakout or spongy areas on the LPD Pad site. | This AOSS is functioning as designed and in accordance with the performance/maintenance requirements of 12VAC5-613. |  | 12:00 AM
12/30/2021 |  | RoutineScheduled | 04-192-109 | Tazewell | This alternative discharging system is functioning as designed and in accordance with the performance/maintenance requirements of 12VAC5-640. | Approved | EHD - Cumberland Plateau | S.E.P.T.I.C., Inc. | 1942001097 | Denny | Deel |  |  | Norweco |  | Gravity | Gravity | Discharge | Chlorination | 200.000000 | ["Attached Growth Medium","BlowerCompressorAerator Operation","Disinfection","Auxiliary Filter","Control Operation","Effluent Screens","SludgeScum Accumulation"] | ["Attached Growth Medium","BlowerCompressorAerator Operation","Disinfection","Auxiliary Filter","Control Operation","Effluent Screens","SludgeScum Accumulation"] | YES | Musty | Clear | [15 empty] | 5 Chlorine 5 Dechlorine | This alternative discharging system is functioning as designed and in accordance with the performance/maintenance requirements of 12VAC5-640. | 12/30/2021 | 12:00 AM
07/22/2021 |  | RoutineScheduled | 099-13-0114-SR | King George | This AOSS is functioning as designed and in accordance with the performance/Maintenance requirements of 12VAC5-613 | Approved | EHD - Rappahannock | EcoSeptix Alliance | 1942001060 | Rob | Martin | 1.000000 |  | Ecoflo | none | Pump | Gravity | Trenches | Not Applicable |  | ["Dispersal System Operation" ,"Effluent Screens"] | ["Effluent Screens"] | YES | Musty | Cloudy | [13 empty] | Will be sent separately | Inspected | The dispersal area is overgrown around the edges of the field. We recommend mowing the dispersal area and maintaining it in a mowed condition. | This AOSS is functioning as designed and in accordance with the performance/Maintenance requirements of 12VAC5-613 | 10/06/2021 | 10:54 AM
02/03/2021 |  | RoutineScheduled | {FIPSCode}-STS-3859 | Dickenson | This alternative discharging system is functioning as designed and in accordance with the performance/maintenance requirements of 12VAC5-640. | Approved | EHD - Cumberland Plateau | S.E.P.T.I.C., Inc. | 1942001097 | Denny | Deel |  |  | NORWECO |  | Gravity | Gravity | Discharge | Chlorination | 200.000000 | ["Control Operation","BlowerCompressorAerator Operation","Effluent Screens","Disinfection"] | ["Control Operation","BlowerCompressorAerator Operation","Disinfection","Effluent Screens"] | YES | Musty | Clear | [16 empty] | This alternative discharging system is functioning as designed and in accordance with the performance/maintenance requirements of 12VAC5-640. |  | 12:00 AM
05/17/2021 |  | RoutineScheduled | 177-07-0203-SWP | Spotsylvania | This AOSS is functioning as designed and in accordance with the performance/maintenance requirements of 12VAC5-613. | Approved | EHD - Rappahannock | Enviro-Klean Co. | 1942001087 | michael | clark | [8 empty] | 600.000000 | [] | ["Attached Growth Medium","Control Operation","Dispersal System Operation","Distribution Pump Operation","Level Sensor Operation","SludgeScum Accumulation","Auxiliary Filter"] | NA | [18 empty] | This AOSS is functioning as designed and in accordance with the performance/maintenance requirements of 12VAC5-613. |  | 12:00 AM
02/08/2021 |  |  | 13-142-0236 | Hanover | This AOSS should now return to normal function after having provided the above state routine maintenance. | Approved | EHD - Chickahominy | C&W Hanover Septic | 1942001281 | William | Shaw |  |  | Clearstream | [6 empty] | ["BlowerCompressorAerator Operation","Control Operation","Distribution Pump Operation"] | ["BlowerCompressorAerator Operation","Control Operation","Distribution Pump Operation"] | [18 empty] | Replace blower | This AOSS should now return to normal function after having provided the above state routine maintenance. | 03/01/2021 | 12:00 AM
04/22/2021 |  | RoutineScheduled | VAG401199 | Augusta | This alternative discharging system is functioning as designed and in accordance with the performance/maintenance requirements of 12VAC5-640. | Approved | EHD - Central Shenandoah | Onsite Wastewater Services - May Supply | 1942001627 | Drew | Shull | 1.000000 |  | none | none | Pump | Gravity |  | Chlorination |  |  |  | NA | Musty | Clear | [13 empty] | Will be sent separately | Inspected | System found to be maintained and operating per requirements. wmd | This alternative discharging system is functioning as designed and in accordance with the performance/maintenance requirements of 12VAC5-640. | 10/12/2021 | 10:12 AM
04/27/2021 |  | RoutineScheduled | 171-18-183 | Shenandoah | This AOSS is functioning as designed and in accordance with the performance/maintanence requirements of 12VAC5-613 | Approved | EHD - Lord Fairfax | Onsite Wastewater Services - May Supply | 1942001627 | Drew | Shull | 1.000000 |  | Orenco Advantex | none | Pump | Gravity | Drip | Not Applicable |  |  |  | NA | Musty | Clear | [13 empty] | Will be sent separately | Inspected | System found to be maintained and operating per requirements. wmd | This AOSS is functioning as designed and in accordance with the performance/maintanence requirements of 12VAC5-613 | 10/12/2021 | 10:12 AM
07/14/2021 |  | RoutineScheduled | 16-163-0167 | New Kent | This AOSS should now return to normal function after having provided the above state routine maintenance. | Approved | EHD - Chickahominy | obsidian onsite services | 1942001177 | joel | pinnix | [9 empty] | [] | [] | [18 empty] | Replaced failed UV bulb. | This AOSS should now return to normal function after having provided the above state routine maintenance. |  | 12:00 AM
02/24/2021 |  | RoutineScheduled | 05-100-1313 | Accomack | This AOSS is functioning as designed and in accordance with the performance/maintenance requirements of 12VAC5-613. | Approved | EHD - Eastern Shore | JEFulbright Septic, LLC | 1942001131 | Jason | Fulbright | 8.000000 | 10000 | Nitrex Denitrification Unit | Eco Flo Peat Biofilter | Pump | Gravity | Pad | UV | 3900.000000 | [] | [] |  | None | Clear | 7.250000 | 4.250000 | 0.000000 |  |  | 02/24/2021 | Sample Tap | 3.560000 |  | 0.000000 | 6.040000 | 3.600000 |  | Attached to this report |  |  | This AOSS is functioning as designed and in accordance with the performance/maintenance requirements of 12VAC5-613. | 02/24/2021 | 12:00 AM
10/06/2021 |  | RoutineScheduled |  | Richmond City | This AOSS is functioning as designed and in accordance with the performance/maintenance requirements of 12VAC5-613. | Pending Review | EHD - Richmond | Lyttle Service Co., LLC dba Stamie E. Lyttle Co | 1942001332 | Benjamin | Chapin | 1.000000 |  | FujiClean |  | Pump | Pressure |  |  |  | [] | ["BlowerCompressorAerator Operation","Control Operation","Disinfection","Distribution Pump Operation","Level Sensor Operation","Effluent Screens","SludgeScum Accumulation"] | YES | None | Dark Brown | [14 empty] | Pumped Out |  | This AOSS is functioning as designed and in accordance with the performance/maintenance requirements of 12VAC5-613. | 10/06/2021 | Jan 1 1900 11:00AM
05/20/2021 |  | Routine/Scheduled | 234-12-141 | Chesapeake | This AOSS is functioning as designed and in accordance with the performance/maintenance requirements of 12VAC5-613 | Approved | EHD - Chesapeake | R & K Septic, Inc. | 1942001066 | Mary | VanHolten |  |  | Clearstream ATU | [6 empty] | ["BlowerCompressorAerator Operation","Control Operation","Disinfection","Dispersal System Operation","Distribution Pump Operation","Level Sensor Operation","SludgeScum Accumulation"] | ["BlowerCompressorAerator Operation","Control Operation","Disinfection","Dispersal System Operation","Distribution Pump Operation","Level Sensor Operation","SludgeScum Accumulation"] | N/A | None | Clear | 7.000000 | [13 empty] | Pumped Out |  | This AOSS is functioning as designed and in accordance with the performance/maintenance requirements of 12VAC5-613 | 06/04/2021 | Jan 1 1900 8:30AM
09/08/2021 |  | RoutineScheduled | 177-14-0288-SR | Spotsylvania | This AOSS is functioning as designed and in accordance with the performance/Maintenance requirements of 12VAC5-613 | Approved | EHD - Rappahannock | EcoSeptix Alliance | 1942001060 | Rob | Martin |  |  | Orenco Advantex | none | Pump | Gravity | Trenches | Not Applicable |  | ["Attached Growth Medium" ,"Effluent Screens" ,"Recirculation Pump"] | ["Attached Growth Medium" ,"Effluent Screens" ,"Recirculation Pump"] | YES | Musty | Discolored | [13 empty] | Will be sent separately | Inspected |  | This AOSS is functioning as designed and in accordance with the performance/Maintenance requirements of 12VAC5-613 | 10/06/2021 | 10:54 AM
10/29/2021 |  | RoutineScheduled | 07-197-A6 | Wise | This alternative discharging system is functioning as designed and in accordance with the performance/maintenance requirements of 12VAC5-640. |  | EHD - Lenowisco | [8 empty] | Gravity | Gravity | Discharge | Chlorination | 450.000000 |  |  |  | None | Clear | 6.000000 | 7.000000 | [14 empty] | This alternative discharging system is functioning as designed and in accordance with the performance/maintenance requirements of 12VAC5-640. | 10/29/2021 | 12:00 AM
04/08/2021 |  | RoutineScheduled | 182-05-0316 | Rockingham | This AOSS is functioning as designed and in accordance with the performance/maintanence requirements of 12VAC5-613 | Approved | EHD - Central Shenandoah | Onsite Wastewater Services - May Supply | 1942001627 | Drew | Shull | 1.000000 |  | Biomicrobics MicroFAST | none | Pump | Pressure | Drip | Not Applicable |  |  |  | NA | Musty | Clear | [13 empty] | Will be sent separately | Inspected | System found to be maintained and operating per requirements. wmd | This AOSS is functioning as designed and in accordance with the performance/maintanence requirements of 12VAC5-613 | 10/18/2021 | 09:04 AM
04/23/2021 |  | RoutineScheduled |  | Loudoun | This alternative discharging system is functioning as designed and in accordance with the performance/maintenance requirements of 12VAC5-640 | Pending Review | EHD - Loudoun | Loudoun Enviromental | 1942001460 | Austin | Kirkpatrick | 1.000000 |  | Puraflo | none | Pump | Gravity | Trenches | Not Applicable |  |  |  | NA | Musty | Clear | [13 empty] | Will be sent separately | Inspected |  | This alternative discharging system is functioning as designed and in accordance with the performance/maintenance requirements of 12VAC5-640 | 05/28/2021 | 10:17 AM
05/19/2021 | Alternative | RoutineScheduled | SD-09-308 | Fauquier | This AOSS is functioning as designed and in accordance with the performance/maintanence requirements of 12VAC5-613 | Approved | EHD - Rappahannock-Rapidan | Soils, Inc. | 1942001004 | Mark | Smith | 1.000000 |  | Puraflo | none | Pump | Gravity | Trenches | Not Applicable |  |  | ["Effluent Screens"] | YES | [15 empty] | Will be sent separately | Inspected |  | This AOSS is functioning as designed and in accordance with the performance/maintanence requirements of 12VAC5-613 | 05/31/2021 | 09:07 AM
08/31/2021 |  |  | 124-STS-2379 | Fairfax | This AOSS should now return to normal function after having provided the above state routine maintenance. | Approved | EHD - Fairfax | Triple R Construction Co., Inc. | 1942001108 | Charles | Seamon | [9 empty] | ["Disinfection"] | ["Disinfection"] | [18 empty] | Service call to replace Jet UV-Light bulb only. | This AOSS should now return to normal function after having provided the above state routine maintenance. |  | 12:00 AM
04/15/2021 |  | Routine/Scheduled | 234-16-29 | Chesapeake | This AOSS is functioning as designed and in accordance with the performance/maintenance requirements of 12VAC5-613 | Approved | EHD - Chesapeake | R & K Septic, Inc. | 1942001066 | Mary | VanHolten |  |  | Clearstream ATU |  | Pump |  | Drip | UV |  | ["BlowerCompressorAerator Operation","Control Operation","Disinfection","Dispersal System Operation","Distribution Pump Operation","Level Sensor Operation","SludgeScum Accumulation"] | ["BlowerCompressorAerator Operation","Control Operation","Disinfection","Dispersal System Operation","Distribution Pump Operation","Level Sensor Operation","SludgeScum Accumulation"] | N/A | None | Cloudy | 7.380000 | 5.000000 | [14 empty] | This AOSS is functioning as designed and in accordance with the performance/maintenance requirements of 12VAC5-613 | 04/15/2021 | Jan 1 1900 10:20AM
06/01/2021 |  |  | {FIPSCode}-STS-82084 | Caroline | This AOSS is functioning as designed and in accordance with the performance/maintenance requirements of 12VAC5-613. | Approved | EHD - Rappahannock | Drainfield Solutions |  | Michele | Ware | [9 empty] | [] | [] | [19 empty] | This AOSS is functioning as designed and in accordance with the performance/maintenance requirements of 12VAC5-613. | 06/01/2021 | 11:00 AM
05/05/2021 |  | RoutineScheduled |  | Loudoun | This alternative discharging system is not functioning as designed or in accordance with the performance /maintenance requirements of 12VAC5-640 | Pending Review | EHD - Loudoun | Mckim Construction | 1942001330 | Michelle | Mckim | 1.000000 |  | Delta Environmental Products, DF Series | none | Pump | Gravity | Trenches | Not Applicable |  |  |  | NA | [15 empty] | Will be sent separately | Inspected | atu needs pumped out | This alternative discharging system is not functioning as designed or in accordance with the performance /maintenance requirements of 12VAC5-640 | 05/27/2021 | 01:27 PM
02/10/2021 |  | Routine/Scheduled | 175-01-0989 | Prince William | This AOSS is functioning as designed and in accordance with the performance/maintenance requirements of 12VAC5-613 | Approved | EHD - Prince William | SES Mid Atlantic | 1942001203 | Michael | Green |  |  | Orenco Advantex |  |  |  |  | Not Applicable |  | ["Attached Growth Medium","Effluent Screens","Recirculation Pump"] | ["Attached Growth Medium","Effluent Screens","Recirculation Pump"] | YES | Musty | Clear | [15 empty] | Pump Amps 12.15 ETM 389621 mins Cycles 801036 Pump Amps 12.83 ETM 20793 mins Cycles 5927 Septic Sludge 6" Scum 1" ATU Sludge 7" Scum 0 Pump Sludge 1" Scum 0 On 3 mins 42 secs Off 12 hrs | This AOSS is functioning as designed and in accordance with the performance/maintenance requirements of 12VAC5-613 | 02/10/2021 | 03:26 PM
12/27/2021 |  | RoutineScheduled | 99028696 | Shenandoah | This AOSS is functioning as designed and in accordance with the performance/maintenance requirements of 12VAC5-613. | Approved | EHD - Lord Fairfax | Seals Septic Service | [5 empty] | Sand | [6 empty] | ["None"] | [] | [19 empty] | This AOSS is functioning as designed and in accordance with the performance/maintenance requirements of 12VAC5-613. | 12/27/2021 | 12:00 AM
07/25/2021 |  | Follow-Up |  | Loudoun | This AOSS is functioning as designed and in accordance with the performance/maintanence requirements of 12VAC5-613 | Approved | EHD - Loudoun | Catoctin Environmental | 1942001137 | Cameron | Creighton | 1.000000 |  | Puraflo | none | Pump | Gravity | Trenches | Not Applicable |  |  |  | NA | [15 empty] | Will be sent separately | Inspected | DSS replaced both pumps | This AOSS is functioning as designed and in accordance with the performance/maintanence requirements of 12VAC5-613 | 11/09/2021 | 04:10 PM
09/23/2021 |  |  | 06-113-019 | Buchanan | This AOSS is functioning as designed and in accordance with the performance/maintenance requirements of 12VAC5-613. | Approved | EHD - Cumberland Plateau | S.E.P.T.I.C., Inc. | 1942001097 | Denny | Deel | [9 empty] | [] | [] | [8 empty] | 09/23/2021 | [7 empty] | Attached to this report |  | BOD: BDL TSS: BDL | This AOSS is functioning as designed and in accordance with the performance/maintenance requirements of 12VAC5-613. | 09/23/2021 | 12:00 AM
01/11/2021 |  | RoutineScheduled | 179-15-0193-SP | Stafford | This AOSS is functioning as designed and in accordance with the performance/Maintenance requirements of 12VAC5-613 | Approved | EHD - Rappahannock | EcoSeptix Alliance | 1942001060 | Rob | Martin | 1.000000 |  | Orenco Advantex | none | Pump | Gravity | Trenches | Not Applicable |  | ["Distribution Pump Operation" ,"Effluent Screens" ,"Recirculation Pump" ,"Attached Growth Medium"] | ["Distribution Pump Operation" ,"Effluent Screens" ,"Recirculation Pump" ,"Attached Growth Medium"] | YES | [15 empty] | Will be sent separately | Inspected |  | This AOSS is functioning as designed and in accordance with the performance/Maintenance requirements of 12VAC5-613 | 04/09/2021 | 03:25 PM
05/07/2021 |  | RoutineScheduled |  | Loudoun | This alternative discharging system is functioning as designed and in accordance with the performance/maintenance requirements of 12VAC5-640 | Pending Review | EHD - Loudoun | Catoctin Environmental | 1942001137 | Cameron | Creighton | 1.000000 |  | none | none | Pump | Gravity | Trenches | Not Applicable |  |  |  | NA | [15 empty] | Will be sent separately | Inspected |  | This alternative discharging system is functioning as designed and in accordance with the performance/maintenance requirements of 12VAC5-640 | 05/27/2021 | 01:26 PM
11/11/2021 |  | RoutineScheduled | 04-125-055 | Dickenson | This alternative discharging system is functioning as designed and in accordance with the performance/maintenance requirements of 12VAC5-640. | Approved | EHD - Cumberland Plateau | S.E.P.T.I.C., Inc. | 1942001097 | Denny | Deel |  |  | Norweco |  | Gravity | Gravity | Discharge | Chlorination | 200.000000 | ["BlowerCompressorAerator Operation","Disinfection","Dispersal System Operation","Control Operation"] | ["BlowerCompressorAerator Operation","Dispersal System Operation","Disinfection","Control Operation"] | YES | Musty | Clear | [16 empty] | This alternative discharging system is functioning as designed and in accordance with the performance/maintenance requirements of 12VAC5-640. | 11/11/2021 | 12:00 AM
04/05/2021 |  | RoutineScheduled | 181-12-0015 | Rockbridge | This AOSS is functioning as designed and in accordance with the performance/maintenance requirements of 12VAC5-613. | Approved | EHD - Central Shenandoah | Garland Easter Septic Service | 1942001206 | Garland | Easter |  |  |  |  | Gravity | Gravity | Trenches | Not Applicable |  | ["None"] | ["None"] | NA | Musty | Clear | [16 empty] | This AOSS is functioning as designed and in accordance with the performance/maintenance requirements of 12VAC5-613. | 03/10/2022 | 12:00 AM
06/24/2021 |  | Routine/Scheduled | 18-120-0276AR | Chesterfield | This AOSS is functioning as designed and in accordance with the performance/maintenance requirements of 12VAC5-613 | Approved | EHD - Chesterfield | Miller’s Septic Service | 1942001063 | K.R. Trapper | Davis | 1.000000 | 1000 | PremierTech, EFX |  | Pump | Gravity | Trenches | Not Applicable | 600.000000 |  | ["Attached Growth Medium","Control Operation","Dispersal System Operation","Distribution Pump Operation","Effluent Screens","Level Sensor Operation","Septic Tank Baffles","SludgeScum Accumulation"] | YES | Musty | Clear | [15 empty] | Routine Service Primary Septic Tank - normal level - effluent screen serviced. Pump Basin - float sensors, pump & controls operating. Biofilter - concrete - peatmoss in good condition - raked / turned. Pump Basin - float sensors, pump & controls operating. Distribution Box - all laterals accepting effluent. | This AOSS is functioning as designed and in accordance with the performance/maintenance requirements of 12VAC5-613 | 07/05/2021 | Jan 1 1900 8:30AM
07/06/2021 |  | Routine/Scheduled | 00-172-0137A | Powhatan | This AOSS is functioning as designed and in accordance with the performance/maintenance requirements of 12VAC5-613 | Approved | EHD - Chesterfield | Madison Environmental LLC | 1942001333 | Larry | Madison, Jr. | 2.000000 |  | Orenco Advantex |  | Pump | Gravity |  |  |  | ["Attached Growth Medium","Control Operation","Distribution Pump Operation","Level Sensor Operation","Septic Tank Baffles","SludgeScum Accumulation"] | ["Attached Growth Medium","Distribution Pump Operation","Level Sensor Operation","Septic Tank Baffles","SludgeScum Accumulation"] | N/A | [18 empty] | This AOSS is functioning as designed and in accordance with the performance/maintenance requirements of 12VAC5-613 | 07/06/2021 | Jan 1 1900 7:29AM
10/26/2021 |  | Routine/Scheduled | 800-STS-14487 | Suffolk | This AOSS is functioning as designed and in accordance with the performance/maintenance requirements of 12VAC5-613. | Approved | EHD - Western Tidewater | Miller’s Septic Service | 1942001468 | Kevin | Blasing | 2.000000 | 10000 | Orenco Advantex |  | Pump | Gravity | Trenches | Not Applicable | 4500.000000 |  | ["Attached Growth Medium","BlowerCompressorAerator Operation","Control Operation","Dispersal System Operation","Distribution Pump Operation","Effluent Screens","Level Sensor Operation","Recirculation Pump","Septic Tank Baffles","SludgeScum Accumulation"] | YES | None | Clear | [5 empty] | 10/26/2021 | Pump Chamber | 6.000000 |  |  | 3.600000 | 19.290000 |  | Attached to this report |  | Monthly Inspection / Service per Consent Order Primary septic tank - normal level - both effluent screens serviced. Secondary septic tank - normal level. Treatment Module - media drapes,spray grid and recirc pumps serviced. PUmp Tank - discharge pumps (5) operating. Lab samples obtained and transported to Universal Laboratories, Hampton. | This AOSS is functioning as designed and in accordance with the performance/maintenance requirements of 12VAC5-613. | 11/03/2021 | Jan 1 1900 10:00AM
06/09/2021 |  | Follow-Up |  | Loudoun | This alternative discharging system is functioning as designed and in accordance with the performance/maintenance requirements of 12VAC5-640 | Approved | EHD - Loudoun | Mckim Construction | 1942001330 | Michelle | Mckim | 1.000000 |  | none | none | Pump | Pressure | Trenches | Not Applicable |  |  |  | NA | [15 empty] | Will be sent separately | Inspected | drain field was dry when re inspected | This alternative discharging system is functioning as designed and in accordance with the performance/maintenance requirements of 12VAC5-640 | 06/22/2021 | 08:34 AM
09/07/2021 |  | Routine/Scheduled | 04-120-0655A | Chesterfield | This AOSS is functioning as designed and in accordance with the performance/maintenance requirements of 12VAC5-613 | Approved | EHD - Chesterfield | Miller’s Septic Service | 1942001468 | Kevin | Blasing | 1.000000 | 1500 | Orenco Advantex |  | Pump | Gravity | Trenches | Not Applicable | 450.000000 |  | ["Attached Growth Medium","Control Operation","Dispersal System Operation","Distribution Pump Operation","Effluent Screens","Level Sensor Operation","Recirculation Pump","Septic Tank Baffles","SludgeScum Accumulation"] | YES | Musty | Clear | [15 empty] | Routine Service. Processing Tank - normal level - RSV, recirc pump & effluent screen serviced. Treatment Module - media drapes & spray grid serviced. PUmp Tank - float sensors, pump & controls operating. All laterals accepting effluent. | This AOSS is functioning as designed and in accordance with the performance/maintenance requirements of 12VAC5-613 | 09/08/2021 | Jan 1 1900 9:45AM
06/29/2021 | Alternative | RoutineScheduled | 171-07-0370 | Shenandoah | This AOSS is functioning as designed and in accordance with the performance/maintenance requirements of 12VAC5-613. | Approved | EHD - Lord Fairfax | Seals Septic Service | [5 empty] | FAST | [6 empty] | ["Auxiliary Filter","BlowerCompressorAerator Operation","Dispersal System Operation"] | ["Auxiliary Filter","BlowerCompressorAerator Operation","Dispersal System Operation"] | [17 empty] | Inspected | tank pumped 6/29/21 | This AOSS is functioning as designed and in accordance with the performance/maintenance requirements of 12VAC5-613. | 07/09/2021 | 12:00 AM
03/03/2021 |  | RoutineScheduled | 107-14-0047 | Augusta | This AOSS is functioning as designed and in accordance with the performance/maintenance requirements of 12VAC5-613. | Approved | EHD - Central Shenandoah | Onsite Wastewater Services - May Supply | 1942001627 | Drew | Shull | 1.000000 |  | Biomicrobics MicroFAST | none | Gravity | Gravity | Trenches | Not Applicable |  |  |  | NA | Musty | Clear | [13 empty] | Will be sent separately | Inspected | System found to be maintained and operating per requirements. | This AOSS is functioning as designed and in accordance with the performance/maintenance requirements of 12VAC5-613. | 08/09/2021 | 08:53 AM
12/10/2021 |  | RoutineScheduled | 154-11-0045 | Louisa | This AOSS is functioning as designed and in accordance with the performance/maintenance requirements of 12VAC5-613 | Approved | EHD - Blue Ridge | Dominion Septic, Inc | 1942001403 | Isail | Marquez | 1.000000 |  | Orenco Advantex | none | Pump | Gravity | Trenches | Not Applicable |  | ["Recirculation Pump" ,"Level Sensor Operation" ,"Control Operation"] | ["Recirculation Pump" ,"Level Sensor Operation" ,"Control Operation"] | NA | None | Clear | [13 empty] | Will be sent separately | Inspected | Small roots starting to come into the Dbox through the seals. Pulled roots and cut a big tree roots the was above ground next to dbox. If roots keep coming in we are going to add root kill next year. | This AOSS is functioning as designed and in accordance with the performance/maintenance requirements of 12VAC5-613 | 01/07/2022 | 06:18 AM
03/22/2021 | Alternative | Routine/Scheduled | 124-STS-2379 | Fairfax | This AOSS is functioning as designed and in accordance with the performance/maintenance requirements of 12VAC5-613. | Approved | EHD - Fairfax | SES Mid Atlantic | 1942001203 | Michael | Green |  |  | Biomicrobics MicroFAST |  |  |  |  | Not Applicable |  | ["BlowerCompressorAerator Operation"] | ["BlowerCompressorAerator Operation"] | N/A | Musty | Clear | [15 empty] | Pump Amps 6.35 Tanks pumped for inspection. On 2 mins 44 secs Off 5 hrs 57 mins | This AOSS is functioning as designed and in accordance with the performance/maintenance requirements of 12VAC5-613. | 03/22/2021 | Dec 30 1899 4:00PM
06/07/2021 | Alternative | Follow-Up | SD-14-243 | Fauquier | This AOSS should now return to normal function after having provided the above state routine maintenance | Approved | EHD - Rappahannock-Rapidan | SES Mid Atlantic | 1942001203 | Michael | Green | [9 empty] | ["Distribution Pump Operation"] | ["Distribution Pump Operation"] | [18 empty] | Installed Z98 effluent pump. | This AOSS should now return to normal function after having provided the above state routine maintenance | 06/07/2021 | 04:00 PM
12/27/2021 |  | RoutineScheduled |  | Warren | This AOSS should now return to normal function after having provided the above state routine maintenance | Pending Payment | EHD - Lord Fairfax | Cubbage Septic Solutions LLC | 1942001021 | Harrison | Cubbage | 1.000000 |  | Biomicrobics MicroFAST | none | Pump | Gravity | Drip | Not Applicable |  | ["Control Operation" ,"Dispersal System Operation" ,"BlowerCompressorAerator Operation" ,"Auxiliary Filter" ,"Distribution Pump Operation"] | ["Control Operation" ,"Dispersal System Operation" ,"BlowerCompressorAerator Operation" ,"Auxiliary Filter" ,"Distribution Pump Operation"] | NA | [15 empty] | Will be sent separately | Inspected | Repaired 2 leaks in drainfield Pump breaker was off when arrived at site. Turned back on | This AOSS should now return to normal function after having provided the above state routine maintenance | 01/29/2022 | 07:48 AM
10/05/2021 |  |  | 175-02-0228 | Prince William | This AOSS should now return to normal function after having provided the above state routine maintenance. | Approved | EHD - Prince William | Triple R Construction Co., Inc. | 1942001108 | Charles | Seamon | 2.000000 |  | Septic Tank | Pump Tank | Pump | Gravity | Trenches | Not Applicable |  | ["Attached Growth Medium","Other"] | [] | NO | [17 empty] | Septic Tank-2"sludge 0"scum/ Pump Tank-1"sludge/ No pump out needed at this time/ Counts: cc1-5265 ETM-60052/ Controls, floats and alarms functioning properly/ Puraflo Peat media is in poor shape, recommend replacement of the peat in all 5 modules/ Leak at the inlet of the pump tank needs to be sealed/ No breakout or spongy areas on the drainfield but the area needs to be cleared of trees and vegetation. | This AOSS should now return to normal function after having provided the above state routine maintenance. |  | 12:00 AM
10/25/2021 |  | Routine/Scheduled | {FIPSCode}-STS-2897 | Chesapeake | This AOSS is functioning as designed and in accordance with the performance/maintenance requirements of 12VAC5-613. | Approved | EHD - Chesapeake | R & K Septic, Inc. | 1942001066 | Mary | VanHolten |  |  | Hoot |  | Pump |  | Drip | UV |  | ["BlowerCompressorAerator Operation","Control Operation","Disinfection","Dispersal System Operation","Distribution Pump Operation","Level Sensor Operation","SludgeScum Accumulation"] | ["BlowerCompressorAerator Operation","Control Operation","Disinfection","Dispersal System Operation","Distribution Pump Operation","Level Sensor Operation","SludgeScum Accumulation"] | N/A | None | Clear | 7.000000 | 5.000000 | [14 empty] | This AOSS is functioning as designed and in accordance with the performance/maintenance requirements of 12VAC5-613. | 10/25/2021 | Jan 1 1900 11:05AM
10/04/2021 |  | Routine/Scheduled | {FIPSCode}-STS-2385 | Chesapeake | This AOSS is functioning as designed and in accordance with the performance/maintenance requirements of 12VAC5-613. | Approved | EHD - Chesapeake | R & K Septic, Inc. | 1942001066 | Mary | VanHolten |  |  | Clearstream ATU |  | Pump |  | Drip | UV |  | ["BlowerCompressorAerator Operation","Control Operation","Disinfection","Dispersal System Operation","Distribution Pump Operation","Level Sensor Operation","SludgeScum Accumulation"] | ["BlowerCompressorAerator Operation","Control Operation","Disinfection","Dispersal System Operation","Distribution Pump Operation","Level Sensor Operation","SludgeScum Accumulation"] | N/A | None | Clear | 6.000000 | 5.000000 | [14 empty] | This AOSS is functioning as designed and in accordance with the performance/maintenance requirements of 12VAC5-613. | 10/04/2021 | Jan 1 1900 12:50PM
08/20/2021 |  | RoutineScheduled |  | Frederick | This AOSS is functioning as designed and in accordance with the performance/maintenance requirements of 12VAC5-613 | Pending Review | EHD - Lord Fairfax | Onsite Wastewater Services - May Supply | 1942001627 | Drew | Shull | 1.000000 |  | Orenco Advantex | none | Pump | Gravity | Drip | Not Applicable |  |  |  | NA | [15 empty] | Will be sent separately | Inspected |  | This AOSS is functioning as designed and in accordance with the performance/maintenance requirements of 12VAC5-613 | 06/09/2022 | 04:10 PM
04/29/2021 |  | RoutineScheduled | 109-08-0278 | Bedford | This AOSS is functioning as designed and in accordance with the performance/maintenance requirements of 12VAC5-613. | Approved | EHD - Central | Virginia Septic Service | 1942001512 | iain | Waugh | 1.000000 | 1000 | Multiflo |  | Pump | Gravity | Trenches | Not Applicable |  | [] | [] | NA | [16 empty] | Inspected | Septic Tank 3" scum, 6-8" sludge, Treatmen unit 2-3" scum on deck and trace inside multiflo. Pump Tank 8-10" fine sludge. Discharge pump Opperational, pump tank Alarm Operational. Multiflo alarm good. No pumping needed this year! | This AOSS is functioning as designed and in accordance with the performance/maintenance requirements of 12VAC5-613. | 04/30/2021 | 09:30 AM
08/17/2021 |  | RoutineScheduled | 177-14-0050-SWP | Spotsylvania | This AOSS is functioning as designed and in accordance with the performance/maintanence requirements of 12VAC5-613 | Approved | EHD - Rappahannock | Dominion Septic, Inc | 1942001068 | David | Stewart | 1.000000 |  | Biomicrobics MicroFAST | none | Gravity | Gravity | Trenches | Not Applicable |  | ["Dispersal System Operation" ,"BlowerCompressorAerator Operation" ,"Septic Tank Baffles" ,"SludgeScum Accumulation"] | ["Dispersal System Operation" ,"Septic Tank Baffles" ,"SludgeScum Accumulation" ,"BlowerCompressorAerator Operation"] | NA | None | Clear | [5 empty] | 08/17/2021 |  | 3.000000 | [5 empty] | Will be sent separately | Inspected | Routine inspection. Collected BOD. Media is starting to build growth. Treatment is very good. | This AOSS is functioning as designed and in accordance with the performance/maintanence requirements of 12VAC5-613 | 09/01/2021 | 10:24 AM
04/22/2021 |  | RoutineScheduled | 181-06-0082 | Rockbridge | This AOSS is functioning as designed and in accordance with the performance/maintanence requirements of 12VAC5-613 | Approved | EHD - Central Shenandoah | Onsite Wastewater Services - May Supply | 1942001627 | Drew | Shull | 1.000000 |  | Orenco Advantex | none | Pump | Gravity |  | Not Applicable |  |  |  | NA | Musty | Clear | [13 empty] | Will be sent separately | Inspected | System found to be maintained and operating per requirements. wmd | This AOSS is functioning as designed and in accordance with the performance/maintanence requirements of 12VAC5-613 | 10/12/2021 | 10:12 AM
12/22/2021 | Alternative | Follow-Up | 073-STS-105569 | Gloucester | This AOSS should now return to normal function after having provided the above state routine maintenance. | Approved | EHD - Three Rivers | Miller's Septic Service | 1942001468 | Kevin | Blasing | 1.000000 | 1000 | None | None | Pump | Gravity | Trenches | Not Applicable | 450.000000 |  | ["Control Operation","Dispersal System Operation","Distribution Pump Operation","Level Sensor Operation","Septic Tank Baffles","SludgeScum Accumulation"] | [17 empty] | Pumped Out | COSS - Maintenance Pumped septic tank empty - installed access riser to grade. Pump Tank - parged - installed access riser to grade - installed new pump plumbing, float sensors and control panel. | This AOSS should now return to normal function after having provided the above state routine maintenance. | 12/23/2021 | 07:45 AM
12/28/2021 |  | RoutineScheduled |  | Warren | This AOSS is functioning as designed and in accordance with the performance/maintenance requirements of 12VAC5-613. | Pending Review | EHD - Lord Fairfax | Seals Septic Service | [5 empty] | Advantex | [6 empty] | ["Attached Growth Medium","Auxiliary Filter","Dispersal System Operation","Recirculation Pump","Septic Tank Baffles"] | ["Attached Growth Medium","Auxiliary Filter","Dispersal System Operation","Recirculation Pump","Septic Tank Baffles"] | [19 empty] | This AOSS is functioning as designed and in accordance with the performance/maintenance requirements of 12VAC5-613. | 12/28/2021 | 12:00 AM
09/27/2021 |  | Routine/Scheduled | 234-13-48 | Chesapeake | This AOSS is functioning as designed and in accordance with the performance/maintenance requirements of 12VAC5-613. | Approved | EHD - Chesapeake | R & K Septic, Inc. | 1942001066 | Mary | VanHolten |  |  | Clearstream ATU |  | Pump |  | Drip | UV |  | ["BlowerCompressorAerator Operation","Control Operation","Disinfection","Dispersal System Operation","Distribution Pump Operation","Level Sensor Operation","SludgeScum Accumulation"] | ["BlowerCompressorAerator Operation","Control Operation","Disinfection","Dispersal System Operation","Distribution Pump Operation","Level Sensor Operation","SludgeScum Accumulation"] | N/A | None | Clear | 8.000000 | 4.000000 | [14 empty] | This AOSS is functioning as designed and in accordance with the performance/maintenance requirements of 12VAC5-613. | 09/27/2021 | Jan 1 1900 12:40PM
09/30/2021 |  | Routine/Scheduled | S 800-18-0156 | Suffolk | This AOSS is functioning as designed and in accordance with the performance/maintenance requirements of 12VAC5-613. | Approved | EHD - Western Tidewater | Farmer's Septic Service, Inc. | 1942001191 | Allen | Farmer | 1.000000 | [8 empty] | ["BlowerCompressorAerator Operation","Control Operation","Distribution Pump Operation","Effluent Screens","Level Sensor Operation","SludgeScum Accumulation"] | ["BlowerCompressorAerator Operation","Control Operation","Distribution Pump Operation","Effluent Screens","Level Sensor Operation","SludgeScum Accumulation"] | [18 empty] | Serviced system. Checked the pump, panel, & floats (ok). Cleaned the filter and the diffuser in the Clearstream and cleaned the filter in the aerator. Changed the mesh screen in the spinfilter. The aerator should be raised (2 - 4" cinderblocks). The timer is set to 8 minutes every 2 hours. | This AOSS is functioning as designed and in accordance with the performance/maintenance requirements of 12VAC5-613. | 09/30/2021 | Jan 1 1900 9:00AM
04/01/2021 |  | RoutineScheduled |  | Loudoun | This alternative discharging system is functioning as designed and in accordance with the performance/maintenance requirements of 12VAC5-640 | Pending Review | EHD - Loudoun | Mckim Construction | 1942001330 | Michelle | Mckim | 1.000000 |  | none | none | Pump | Gravity | Trenches | Not Applicable |  |  |  | NA | [15 empty] | Will be sent separately | Inspected |  | This alternative discharging system is functioning as designed and in accordance with the performance/maintenance requirements of 12VAC5-640 | 04/14/2021 | 04:27 PM
07/19/2021 |  | RoutineScheduled | VAG408136 | Rockingham | This AOSS should now return to normal function after having provided the above state routine maintenance | Approved | EHD - Central Shenandoah | Cubbage Septic Solutions LLC | 1942001021 | Harrison | Cubbage | 1.000000 |  | Biomicrobics MicroFAST | none | Gravity | Gravity | Pad | Chlorination |  | ["BlowerCompressorAerator Operation" ,"Control Operation"] | ["BlowerCompressorAerator Operation" ,"Control Operation"] | NA | [7 empty] | 07/26/2021 |  | 14.000000 | [5 empty] | Will be sent separately | Inspected | Installed new blower and installed riser on septic tank | This AOSS should now return to normal function after having provided the above state routine maintenance | 09/15/2021 | 08:48 PM
01/29/2021 |  | RoutineScheduled | 179-13-0239-SWP | Stafford | This AOSS is not functioning as designed or in accordance with the performance/maintanence requirements | Approved | EHD - Rappahannock | Dominion Septic, Inc | 1942001068 | David | Stewart | 1.000000 |  | none | none | Pump | Gravity | Trenches | Not Applicable |  | ["Dispersal System Operation" ,"Distribution Pump Operation" ,"Level Sensor Operation" ,"Control Operation" ,"Septic Tank Baffles" ,"SludgeScum Accumulation"] | ["Distribution Pump Operation" ,"Level Sensor Operation" ,"Septic Tank Baffles" ,"SludgeScum Accumulation" ,"Control Operation" ,"Dispersal System Operation"] | NA | [15 empty] | Will be sent separately | Inspected | Pump not pumping at proper rate. Will get with engineer to figure out a better pump for the system. | This AOSS is not functioning as designed or in accordance with the performance/maintanence requirements | 04/13/2021 | 11:22 AM
08/24/2021 |  |  | 19-1200148AR | Chesterfield | This AOSS is functioning as designed and in accordance with the performance/maintenance requirements of 12VAC5-613. | Approved | EHD - Chesterfield | C&W Hanover Septic | 1942001281 | William | Shaw |  |  | Aquaklear | [6 empty] | ["BlowerCompressorAerator Operation","Control Operation","Distribution Pump Operation"] | ["BlowerCompressorAerator Operation","Control Operation","Distribution Pump Operation"] | [19 empty] | This AOSS is functioning as designed and in accordance with the performance/maintenance requirements of 12VAC5-613. | 09/01/2021 | 12:00 AM
07/15/2021 |  | RoutineScheduled | 07-197-A5 | Wise | This AOSS is functioning as designed and in accordance with the performance/maintenance requirements of 12VAC5-613. | Approved | EHD - Lenowisco | S.E.P.T.I.C., Inc. | 1942001097 | Denny | Deel |  |  | Jet |  | Gravity | Gravity | Discharge | Chlorination | 200.000000 | ["BlowerCompressorAerator Operation","Disinfection","Dispersal System Operation","Control Operation"] | ["BlowerCompressorAerator Operation","Disinfection","Dispersal System Operation","Control Operation"] | NA | Musty | Clear | [15 empty] | 3 Chlorine | This AOSS is functioning as designed and in accordance with the performance/maintenance requirements of 12VAC5-613. | 07/15/2021 | 12:00 AM
06/14/2021 |  | RoutineScheduled | SWP-03-443 | Stafford | This AOSS is functioning as designed and in accordance with the performance/Maintenance requirements of 12VAC5-613 | Approved | EHD - Rappahannock | EcoSeptix Alliance | 1942001060 | Rob | Martin |  |  | Orenco Advantex | none | Pump | Gravity | Trenches | Not Applicable |  | ["Recirculation Pump" ,"SludgeScum Accumulation" ,"Attached Growth Medium" ,"Distribution Pump Operation" ,"Effluent Screens"] | ["Distribution Pump Operation" ,"Effluent Screens" ,"Recirculation Pump" ,"Attached Growth Medium"] | YES | [15 empty] | Will be sent separately | Inspected | We recommend power washing the Advantex sheets & pumping the Advantex Tank when cleaning is complete. We also recommend repairing the conduit that has settled on the Pump Tank. | This AOSS is functioning as designed and in accordance with the performance/Maintenance requirements of 12VAC5-613 | 10/06/2021 | 10:54 AM
04/05/2021 |  | Reportable Incident | 085-STS-32027 | Hanover | This AOSS should now return to normal function after having provided the above state routine maintenance. | Approved | EHD - Chickahominy | Farmer's Septic Service, Inc. | 1942001191 | Allen | Farmer | 1.000000 | [8 empty] | ["BlowerCompressorAerator Operation","Control Operation","Distribution Pump Operation","Effluent Screens","Level Sensor Operation","SludgeScum Accumulation"] | ["BlowerCompressorAerator Operation","Control Operation","Distribution Pump Operation","Effluent Screens","Level Sensor Operation","SludgeScum Accumulation"] | [18 empty] | Owner called due to it bubbling. Serviced system. Checked the pump and floats (ok). Re-wired the panel, fixed the alarm, and installed 8 silicone wire nuts in the splice box. Cleaned the filter and the diffuser in the Clearstream and cleaned the filter in the aerator. The timer is set to 2 minutes every 2 hours. | This AOSS should now return to normal function after having provided the above state routine maintenance. | 04/05/2021 | Jan 1 1900 12:00PM
09/14/2021 |  | RoutineScheduled | 165-STS-333615 | Rockingham | This AOSS is functioning as designed and in accordance with the performance/Maintenance requirements of 12VAC5-613 | Approved | EHD - Central Shenandoah | Cubbage Septic Solutions LLC | 1942001021 | Harrison | Cubbage | 4.000000 |  | Biomicrobics MicroFAST | Biomicrobics MicroFAST | Pump | Pressure | Pad | Not Applicable |  | ["Auxiliary Filter" ,"BlowerCompressorAerator Operation" ,"Control Operation" ,"SludgeScum Accumulation" ,"Dispersal System Operation"] | ["Auxiliary Filter" ,"BlowerCompressorAerator Operation" ,"Control Operation"] | NA | [15 empty] | Will be sent separately | Inspected | Leakage still identified in ET Beds and this is maintained by DEQ Septic tank 2 has alot of grease in tank Treatment tank 1 is at 16 in and we recommend at 18in Treatment tank 2 is at 24in and we recommend at 18in Pump Tank 2 is at 14in and we recommend at 12in Let us know if want us to take care of these for you | This AOSS is functioning as designed and in accordance with the performance/Maintenance requirements of 12VAC5-613 | 12/26/2021 | 11:36 AM
08/16/2021 |  | Routine/Scheduled | 124-STS-2379 | Hanover | This AOSS is functioning as designed and in accordance with the performance/maintenance requirements of 12VAC5-613 | Rejected | EHD - Chickahominy | Madison Environmental LLC | 1942001333 | Larry | Madison, Jr. | 1.000000 |  | Clearstream ATU |  | Pump | Gravity | Trenches |  |  | ["BlowerCompressorAerator Operation","Control Operation","Distribution Pump Operation","Level Sensor Operation","Septic Tank Baffles","SludgeScum Accumulation"] | ["BlowerCompressorAerator Operation","Control Operation","Distribution Pump Operation","Level Sensor Operation","Septic Tank Baffles","SludgeScum Accumulation"] | N/A | [18 empty] | This AOSS is functioning as designed and in accordance with the performance/maintenance requirements of 12VAC5-613 | 08/16/2021 | Jan 1 1900 3:56PM
03/01/2021 |  | Routine/Scheduled | 08-163-0074 | New Kent | This AOSS is functioning as designed and in accordance with the performance/maintenance requirements of 12VAC5-613 | Approved | EHD - Chickahominy | Miller’s Septic Service | 1942001063 | K.R. Trapper | Davis | 1.000000 | 1500 | Biomicrobics MicroFAST |  | Pump | Pressure | Trenches | Not Applicable | 600.000000 |  | ["Blower/Compressor/Aerator Operation","Control Operation","Dispersal System Operation","Distribution Pump Operation","Level Sensor Operation","Septic Tank Baffles","Sludge/Scum Accumulation"] | N/A | Musty | Clear | [15 empty] | Routine Service Trash Tank - normal level Aeration Tank - mixing present - compressor serviced. Pump Tank - pump, float sensors, controls - operating LPP field - | This AOSS is functioning as designed and in accordance with the performance/maintenance requirements of 12VAC5-613 | 03/02/2021 | Jan 1 1900 7:15AM
12/16/2021 |  | RoutineScheduled | 43019 | Shenandoah | This AOSS is functioning as designed and in accordance with the performance/Maintenance requirements of 12VAC5-613 | Approved | EHD - Lord Fairfax | Cubbage Septic Solutions LLC | 1942001021 | Harrison | Cubbage | 1.000000 |  | none | none | Pump | Gravity | Trenches | Not Applicable |  | ["Control Operation" ,"Auxiliary Filter" ,"Attached Growth Medium" ,"SludgeScum Accumulation"] | ["Control Operation" ,"Auxiliary Filter" ,"Attached Growth Medium"] | NA | [15 empty] | Will be sent separately | Inspected | Recommended pumping of all tanks. Notify us if you want us to perform this service | This AOSS is functioning as designed and in accordance with the performance/Maintenance requirements of 12VAC5-613 | 01/03/2022 | 06:47 PM
04/02/2021 |  | RoutineScheduled | 01-120-0539A | Chesterfield | This AOSS is functioning as designed and in accordance with the performance/maintenance requirements of 12VAC5-613. | Approved | EHD - Chesterfield | Onsite Maintenance Team | 1942001039 | Corey | Braxton | 3.000000 |  | Advantex AX20 |  | Pump | Pressure | Trenches |  | 250.000000 | [] | ["Attached Growth Medium","Control Operation","Distribution Pump Operation","Effluent Screens","Level Sensor Operation","Recirculation Pump"] |  | Musty | Clear | 6.500000 | 8.000000 |  |  | Turbidity 1.3 | [11 empty] | This AOSS is functioning as designed and in accordance with the performance/maintenance requirements of 12VAC5-613. |  | 12:00 AM
10/18/2021 |  | RoutineScheduled |  | Loudoun | This AOSS is functioning as designed and in accordance with the performance/maintanence requirements of 12VAC5-613 | Approved | EHD - Loudoun | SES Mid Atlantic, LLC | 1942001203 | James | Green | 1.000000 |  | none | none | Pump | Gravity | Drip | Not Applicable |  |  |  | NA | [15 empty] | Will be sent separately | Inspected | Water Meter Readings: 10/04/2021 7314000 10/18/2021 7331100 | This AOSS is functioning as designed and in accordance with the performance/maintanence requirements of 12VAC5-613 | 11/16/2021 | 05:31 AM
10/28/2021 |  | Routine/Scheduled | 800-11-0009 | Suffolk | This AOSS is functioning as designed and in accordance with the performance/maintenance requirements of 12VAC5-613. | Approved | EHD - Western Tidewater | R & K Septic, Inc. | 1942001066 | Mary | VanHolten |  |  | Clearstream ATU |  | Pump |  | Drip | Not Applicable |  | ["BlowerCompressorAerator Operation","Control Operation","Dispersal System Operation","Distribution Pump Operation","Level Sensor Operation","SludgeScum Accumulation"] | ["BlowerCompressorAerator Operation","Control Operation","Dispersal System Operation","Distribution Pump Operation","Level Sensor Operation","SludgeScum Accumulation"] | N/A | None | Clear | 8.000000 | 3.000000 | [14 empty] | This AOSS is functioning as designed and in accordance with the performance/maintenance requirements of 12VAC5-613. | 10/28/2021 | Jan 1 1900 2:25PM
01/14/2021 | Alternative | Reportable Incident | 119-STS-106028 | Middlesex | This AOSS is functioning as designed and in accordance with the performance/maintenance requirements of 12VAC5-613 | Approved | EHD - Three Rivers | Miller's Septic Service | 1942001063 | K.R. Trapper | Davis | 1.000000 | 1000 | None | None | Gravity | Gravity | Trenches | Not Applicable | 450.000000 |  | ["Dispersal System Operation","Septic Tank Baffles","Sludge/Scum Accumulation"] | YES | [17 empty] | Call for backup into residence. - COSS Primary septic tank buried - no riser access - found effluent screen in outlet baffle - serviced effluent screen and tank returned to normal operating level - Recommended to homeowner that riser access be installed. Distribution Box - concrete - intact - all laterals accepting effluent. | This AOSS is functioning as designed and in accordance with the performance/maintenance requirements of 12VAC5-613 | 01/15/2021 | 08:15 AM
12/15/2021 |  | RoutineScheduled |  | Loudoun | This AOSS is functioning as designed and in accordance with the performance/maintenance requirements of 12VAC5-613 | Approved | EHD - Loudoun | SES Mid Atlantic, LLC | 1942001203 | James | Green | 2.000000 |  | none | none | Pump | Gravity | Drip | Not Applicable |  |  |  | NA | [15 empty] | Will be sent separately | Inspected | Water Meter Readings: 12/01/2021 7352500 12/15/2021 7355800 | This AOSS is functioning as designed and in accordance with the performance/maintenance requirements of 12VAC5-613 | 01/14/2022 | 10:56 AM
04/23/2021 |  | RoutineScheduled | 175-06-0524 | Prince William | This alternative discharging system is functioning as designed and in accordance with the performance/maintenance requirements of 12VAC5-640 | Approved | EHD - Prince William | Dominion Septic, Inc | 1942001125 | Tom | Jackson | 1.000000 |  | Biomicrobics MicroFAST | none | Pump | Gravity | Trenches | Not Applicable |  | ["Distribution Pump Operation" ,"Level Sensor Operation" ,"BlowerCompressorAerator Operation"] | ["Distribution Pump Operation" ,"Level Sensor Operation" ,"BlowerCompressorAerator Operation"] | NA | None | Clear | [13 empty] | Will be sent separately | Inspected |  | This alternative discharging system is functioning as designed and in accordance with the performance/maintenance requirements of 12VAC5-640 | 04/26/2021 | 01:40 PM
09/20/2021 |  | Routine/Scheduled | 14-120-0050ACR | Chesterfield | This AOSS is functioning as designed and in accordance with the performance/maintenance requirements of 12VAC5-613 | Approved | EHD - Chesterfield | Miller’s Septic Service | 1942001468 | Kevin | Blasing | 1.000000 | 750 | Biomicrobics MicroFAST |  | Pump | Pressure | Drip | Not Applicable | 600.000000 |  | ["BlowerCompressorAerator Operation","Control Operation","Dispersal System Operation","Distribution Pump Operation","Level Sensor Operation","Septic Tank Baffles","SludgeScum Accumulation"] | N/A | Musty | Clear | [15 empty] | Routine Service. Trash Tank - normal level. Aeration Tank - normal level - mixing present - compressor serviced. Pump Tank - pump serviced - float sensors & controls operating. Drip headworks - screen serviced - field flushed. | This AOSS is functioning as designed and in accordance with the performance/maintenance requirements of 12VAC5-613 | 09/21/2021 | Jan 1 1900 7:30AM
09/16/2021 |  | RoutineScheduled |  | Accomack | This AOSS is functioning as designed and in accordance with the performance/maintenance requirements of 12VAC5-613. | Pending Payment | EHD - Eastern Shore | Bundick Well & Pump | 1942001051 | Peter | Duer | 2.000000 | 2000 | Septic Tank | PuraFlo | Gravity | Pressure | Pad | Not Applicable | 990.000000 | ["None"] | ["None"] | YES | [18 empty] | This AOSS is functioning as designed and in accordance with the performance/maintenance requirements of 12VAC5-613. | 10/15/2021 | 11:00 AM
05/19/2021 |  | RoutineScheduled | 124-STS-2379 | Wise | This AOSS is functioning as designed and in accordance with the performance/maintenance requirements of 12VAC5-613. | Approved | EHD - Lenowisco | S.E.P.T.I.C., Inc. | 1942001097 | Denny | Deel |  |  | Clearstream |  | Gravity | Gravity | Discharge | Chlorination | 200.000000 | ["BlowerCompressorAerator Operation","Disinfection","Dispersal System Operation","Control Operation","Level Sensor Operation","Septic Tank Baffles","SludgeScum Accumulation"] | ["BlowerCompressorAerator Operation","Disinfection","Control Operation","Dispersal System Operation","Level Sensor Operation","Septic Tank Baffles","SludgeScum Accumulation"] | NA | Musty | Clear | [15 empty] | 5 Chlorination | This AOSS is functioning as designed and in accordance with the performance/maintenance requirements of 12VAC5-613. | 05/19/2021 | 12:00 AM
05/06/2021 |  | RoutineScheduled | 175-01-0641 | Prince William | This AOSS should now return to normal function after having provided the above state routine maintenance. | Approved | EHD - Prince William | Triple R Construction Co., Inc. | 1942001108 | Charles | Seamon | 3.000000 |  | Septic Tank to Delta ATU | Pump Tank | Pump | Pressure | Trenches | Not Applicable |  | ["BlowerCompressorAerator Operation"] | [] | NA | [17 empty] | Septic tank-4"sludge 0"scum/ ATU-0"sludge/ Pump Tank-2"sludge/ No pump out needed at this time/ Blower is faulty and needs replacement/ No breakout or spongy areas on the LPD drain field. Returned on 5/14/2021 and replaced blower air compressor AP 80 | This AOSS should now return to normal function after having provided the above state routine maintenance. |  | 12:00 AM
04/28/2021 |  | RoutineScheduled |  | Loudoun | This alternative discharging system is functioning as designed and in accordance with the performance/maintenance requirements of 12VAC5-640 | Pending Review | EHD - Loudoun | Catoctin Environmental | 1942001137 | Cameron | Creighton | 1.000000 |  | none | none | Pump | Gravity | Trenches | Not Applicable |  |  |  | NA | [15 empty] | Will be sent separately | Inspected |  | This alternative discharging system is functioning as designed and in accordance with the performance/maintenance requirements of 12VAC5-640 | 05/27/2021 | 01:26 PM
07/29/2021 |  | Routine/Scheduled | 12-120-0322A | Chesterfield | This AOSS is functioning as designed and in accordance with the performance/maintenance requirements of 12VAC5-613 | Approved | EHD - Chesterfield | Madison Environmental LLC | 1942001333 | Larry | Madison, Jr. | 1.000000 |  | Clearstream ATU |  | Gravity | Gravity |  |  |  | ["BlowerCompressorAerator Operation","Control Operation","SludgeScum Accumulation"] | ["BlowerCompressorAerator Operation","Control Operation","SludgeScum Accumulation"] | N/A | [18 empty] | This AOSS is functioning as designed and in accordance with the performance/maintenance requirements of 12VAC5-613 | 07/29/2021 | Jan 1 1900 4:25PM
10/20/2021 |  | Routine/Scheduled | 03-142-0349 | Hanover | This AOSS is functioning as designed and in accordance with the performance/maintenance requirements of 12VAC5-613. | Approved | EHD - Chickahominy | Madison Environmental LLC | 1942001333 | Larry | Madison, Jr. | 2.000000 |  | Orenco Advantex |  | Pump | Gravity | Trenches |  |  | ["Attached Growth Medium","Control Operation","Distribution Pump Operation","Level Sensor Operation","Septic Tank Baffles","SludgeScum Accumulation"] | ["Attached Growth Medium","Control Operation","Distribution Pump Operation","Level Sensor Operation","Septic Tank Baffles","SludgeScum Accumulation"] | N/A | [18 empty] | This AOSS is functioning as designed and in accordance with the performance/maintenance requirements of 12VAC5-613. | 10/20/2021 | Jan 1 1900 2:32PM
12/28/2021 |  | RoutineScheduled | 162-07-0195 | Nelson | This AOSS is functioning as designed and in accordance with the performance/maintenance requirements of 12VAC5-613. | Approved | EHD - Blue Ridge | Environmental Systems Service | 1942001050 | Troy | Jenkins | [9 empty] | [] | [] | [8 empty] | 12/28/2021 | Sample Tap | 9.000000 |  |  | 2.400000 | 88.190000 |  | Attached to this report |  |  | This AOSS is functioning as designed and in accordance with the performance/maintenance requirements of 12VAC5-613. | 01/11/2022 | 12:00 AM
09/30/2021 |  |  | 2006-143-0098 | Henrico | This AOSS is functioning as designed and in accordance with the performance/maintenance requirements of 12VAC5-613. | Approved | EHD - Henrico | C&W Hanover Septic | 1942001281 | William | Shaw |  |  | Ecoflo | [6 empty] | ["Attached Growth Medium","Distribution Pump Operation","Control Operation","Effluent Screens"] | ["Attached Growth Medium","Control Operation","Distribution Pump Operation","Effluent Screens"] | [18 empty] | Replaced spin filter | This AOSS is functioning as designed and in accordance with the performance/maintenance requirements of 12VAC5-613. | 10/01/2021 | 12:00 AM
09/29/2021 |  | RoutineScheduled | SD-06-79 | Fauquier | This AOSS is functioning as designed and in accordance with the performance/maintanence requirements of 12VAC5-613 | Approved | EHD - Rappahannock-Rapidan | Soils, Inc. | 1942001004 | Mark | Smith | 1.000000 |  | Puraflo | none | Pump | Gravity | Trenches | Not Applicable |  |  | ["Effluent Screens"] | YES | [15 empty] | Will be sent separately | Inspected | P | This AOSS is functioning as designed and in accordance with the performance/maintanence requirements of 12VAC5-613 | 10/19/2021 | 08:18 AM
07/12/2021 | Alternative | Reportable Incident | 157-11-0154 | Mathews | This AOSS is not functioning as designed or in accordance with the performance/maintenance requirements. | Approved | EHD - Three Rivers | Farmer's Septic Service, Inc. | 1942001191 | Allen | Farmer | 1.000000 | [8 empty] | ["BlowerCompressorAerator Operation","Control Operation","Disinfection","Distribution Pump Operation","Effluent Screens","Level Sensor Operation","SludgeScum Accumulation"] | ["BlowerCompressorAerator Operation","Control Operation","Distribution Pump Operation","Effluent Screens","Level Sensor Operation","SludgeScum Accumulation"] | [18 empty] | Owner called due to an alarm. Serviced system. Checked the pump, panel, & floats (ok). Cleaned the filter in the Clearstream. Changed the diffuser in the Clearstream, changed the filter in the aerator, and changed the mesh screen in the spinfilter. Installed a rebuild kit on the aerator. The UV is not working - possibly the circuit board. The timer is set to 7 minutes every 1 hour. The drainfield is wet. | This AOSS is not functioning as designed or in accordance with the performance/maintenance requirements. | 07/12/2021 | 01:30 PM
06/28/2021 |  | Follow-Up |  | Loudoun | This AOSS is functioning as designed and in accordance with the performance/maintanence requirements of 12VAC5-613 | Pending Review | EHD - Loudoun | Catoctin Environmental | 1942001137 | Cameron | Creighton |  |  | none | none | Pump | Gravity | Trenches | Not Applicable |  |  |  | NA | [15 empty] | Will be sent separately | Inspected | Spigot was fixed and the Bio-Kenetic system was removed and cleaned. | This AOSS is functioning as designed and in accordance with the performance/maintanence requirements of 12VAC5-613 | 11/09/2021 | 04:10 PM
02/15/2021 |  | RoutineScheduled | 069050282 | Frederick | This AOSS is functioning as designed and in accordance with the performance/maintenance requirements of 12VAC5-613. | Approved | EHD - Lord Fairfax | Larry Royston Septic Service, LLC | 2705110224 | Larry | Royston | 1.000000 | 1250 | Septic tank only |  | Pump | Pressure | Trenches | Not Applicable |  | ["None"] | ["None"] | YES | [16 empty] | Inspected |  | This AOSS is functioning as designed and in accordance with the performance/maintenance requirements of 12VAC5-613. | 02/16/2021 | 07:30 AM
04/06/2021 |  | RoutineScheduled | 109-07-0001 | Bedford | This AOSS is functioning as designed and in accordance with the performance/maintenance requirements of 12VAC5-613. | Approved | EHD - Central | The Creighton Companies, LLC | 1942001001 | J.J. | Keith | 1.000000 | 1500 | Orenco Advantex |  | Pump | Gravity | Trenches |  |  | ["Auxiliary Filter"] | ["Auxiliary Filter"] | [18 empty] | Annual inspection. Cleaned recirculation basket filter. 12" of solids in septic tank. Flushed treatment unit spray manifold. Tested floats, pumps and alarm. | This AOSS is functioning as designed and in accordance with the performance/maintenance requirements of 12VAC5-613. | 04/30/2021 | 07:03 PM
04/14/2021 |  | Routine/Scheduled | 133 05 1186 | Franklin | This AOSS is functioning as designed and in accordance with the performance/maintenance requirements of 12VAC5-613 | Approved | EHD - West Piedmont | Advanced Environmental & Septic, LLC | 1942001042 | Rodney | Rice | 1.000000 |  | Biomicrobics MicroFAST |  | Pump | Gravity | Trenches | Not Applicable |  | ["None"] | ["BlowerCompressorAerator Operation","Control Operation","Distribution Pump Operation","Level Sensor Operation","Septic Tank Baffles","SludgeScum Accumulation"] | N/A | [18 empty] | This AOSS is functioning as designed and in accordance with the performance/maintenance requirements of 12VAC5-613 | 04/14/2021 | 03:30 PM
11/15/2021 |  | Routine/Scheduled | 175-03-0375 | Prince William | This alternative discharging system is not functioning as designed or in accordance with the performance/maintenance requirements of 12VAC5-640. | Approved | EHD - Prince William | SES Mid Atlantic | 1942001203 | Michael | Green | [9 empty] | ["BlowerCompressorAerator Operation"] | ["BlowerCompressorAerator Operation"] | N/A | Musty | Clear | [5 empty] | 11/15/2021 | Sample Chamber | 46.000000 | [7 empty] | Pump Amps 4.01 ETM 14 hrs 04 mins Pump Amps 3.93 ETM 25 hrs 31 mins Septic Sludge 6" Scum 0 | This alternative discharging system is not functioning as designed or in accordance with the performance/maintenance requirements of 12VAC5-640. | 11/15/2021 | 01:18 PM
05/20/2021 |  | RoutineScheduled | 179-09-0039-SP | Stafford | This alternative discharging system is functioning as designed and in accordance with the performance/maintenance requirements of 12VAC5-640 | Approved | EHD - Rappahannock | EcoSeptix Alliance | 1942001101 | Joe | Malloy | 1.000000 |  | Puraflo | none | Pump | Gravity | Trenches | Not Applicable |  | ["Attached Growth Medium" ,"Effluent Screens"] | ["Effluent Screens" ,"Attached Growth Medium"] | YES | Musty | Cloudy | [13 empty] | Will be sent separately | Inspected |  | This alternative discharging system is functioning as designed and in accordance with the performance/maintenance requirements of 12VAC5-640 | 06/16/2021 | 07:35 AM
05/25/2021 |  | Initial Visit | 115-STS-92907 | Mathews | This AOSS should now return to normal function after having provided the above state routine maintenance | Approved | EHD - Three Rivers | Miller’s Septic Service | 1942001063 | K.R. Trapper | Davis | 1.000000 | 1000 | None | None | Pump | Gravity | Trenches | Not Applicable | 450.000000 |  | ["Dispersal System Operation","Distribution Pump Operation","Level Sensor Operation","Septic Tank Baffles","SludgeScum Accumulation"] | YES | [17 empty] | COSS - Real Estate Inspection Primary septic Tank - high level - effluent screen clogged - serviced and returned to normal level. Pump Tank - pump, float sensors & controls operating. | This AOSS should now return to normal function after having provided the above state routine maintenance | 05/27/2021 | 07:00 AM
05/20/2021 |  | RoutineScheduled | VAG408444 | Highland | This AOSS is functioning as designed and in accordance with the performance/maintanence requirements of 12VAC5-613 | Approved | EHD - Central Shenandoah | Onsite Wastewater Services - May Supply | 1942001627 | Drew | Shull | 1.000000 |  | Biomicrobics MicroFAST | none | Pump | Gravity |  | UV |  |  |  | NA | Musty | Clear | [13 empty] | Will be sent separately | Inspected | System found to be maintained and operating per requirements. wmd | This AOSS is functioning as designed and in accordance with the performance/maintanence requirements of 12VAC5-613 | 10/18/2021 | 09:04 AM
01/07/2021 |  | RoutineScheduled | 124-STS-2379 | Fairfax | This AOSS is functioning as designed and in accordance with the performance/maintenance requirements of 12VAC5-613. | Approved | EHD - Fairfax | Triple R Construction Co., Inc. | 1942001108 | Charles | Seamon | 2.000000 |  | Septic Tank | Pump Tank | Pump | Gravity | Trenches | Not Applicable |  | ["None"] | ["None"] | NO | [17 empty] | Septic tank-4"sludge 0"scum/ Pump tank-0"sludge (No pump out needed at this time) Both pumps 1 1/4" drawdown per min. Puraflo media fluffed and is in good condition at this time/ no ponding or breakout on the drainfield. Counts: cc1-80472 ETM-270.77/ cc2-79445 ETM-305.97 | This AOSS is functioning as designed and in accordance with the performance/maintenance requirements of 12VAC5-613. |  | 12:00 AM
07/14/2021 |  | Routine/Scheduled | 124-STS-2379 | Fairfax | This AOSS is functioning as designed and in accordance with the performance/maintenance requirements of 12VAC5-613 | Approved | EHD - Fairfax | SES Mid Atlantic | 1942001203 | Michael | Green |  |  | Clearstream ATU |  |  |  |  | Not Applicable |  | ["BlowerCompressorAerator Operation","Effluent Screens"] | ["BlowerCompressorAerator Operation","Effluent Screens"] | YES | Musty | Clear | [5 empty] | 07/14/2021 | Sample Tap | 23.000000 | [7 empty] | Septic Sludge 10" Scum 2" ATU Sludge 0 Scum 0 | This AOSS is functioning as designed and in accordance with the performance/maintenance requirements of 12VAC5-613 | 07/14/2021 | Jan 1 1900 10:34AM
07/15/2021 |  | RoutineScheduled | {FIPSCode}-STS-4000 | Warren | This AOSS is functioning as designed and in accordance with the performance/maintanence requirements of 12VAC5-613 | Approved | EHD - Lord Fairfax | Cubbage Septic Solutions LLC | 1942001021 | Harrison | Cubbage | 1.000000 |  | Orenco Advantex | none | Pump | Gravity | Drip | Not Applicable |  | ["Control Operation" ,"Auxiliary Filter" ,"SludgeScum Accumulation"] | ["Control Operation" ,"Auxiliary Filter" ,"SludgeScum Accumulation"] | NA | [15 empty] | Will be sent separately | Inspected | Advantex tank was pumped | This AOSS is functioning as designed and in accordance with the performance/maintanence requirements of 12VAC5-613 | 09/15/2021 | 08:48 PM
02/15/2021 |  | Routine/Scheduled | 175-18-0066 | Prince William | This AOSS is functioning as designed and in accordance with the performance/maintenance requirements of 12VAC5-613 | Approved | EHD - Prince William | SES Mid Atlantic | 1942001203 | Michael | Green |  |  | Biomicrobics MicroFAST |  |  |  |  | UV |  | ["Blower/Compressor/Aerator Operation","Control Operation","Level Sensor Operation"] | ["Blower/Compressor/Aerator Operation","Control Operation","Level Sensor Operation"] | N/A | Musty | Clear | [5 empty] | 02/15/2021 | Pump Chamber | 16.000000 |  | 1600.000000 | [5 empty] | Pump Amps 12.10 ETM 42 hrs Cycles 487 Septic Sludge 8" Scum 0 ATU Sludge 3" Scum 0 Pump Sludge 0 Scum 0 | This AOSS is functioning as designed and in accordance with the performance/maintenance requirements of 12VAC5-613 | 02/15/2021 | 12:15 PM
07/13/2021 |  | RoutineScheduled | 04-165-0025 | Northampton | This AOSS is functioning as designed and in accordance with the performance/maintenance requirements of 12VAC5-613. | Approved | EHD - Eastern Shore | Bundick Well & Pump | 1942001051 | Peter | Duer | 1.000000 | 1000 | Septic Tank | Puraflo | Gravity | Pressure | Pad | Not Applicable | 450.000000 | ["None"] | ["None"] | YES | [18 empty] | This AOSS is functioning as designed and in accordance with the performance/maintenance requirements of 12VAC5-613. | 07/23/2021 | 10:48 AM
01/13/2021 |  | Routine/Scheduled | {FIPSCode}-STS-5582 | Chesapeake | This AOSS is functioning as designed and in accordance with the performance/maintenance requirements of 12VAC5-613 | Approved | EHD - Chesapeake | Miller’s Septic Service | 1942001063 | K.R. Trapper | Davis | 1.000000 | 2000 | Orenco Advantex |  | Pump | None | Alternative Discharge | UV Light | 1000.000000 |  | ["Attached Growth Medium","Blower/Compressor/Aerator Operation","Control Operation","Disinfection","Dispersal System Operation","Distribution Pump Operation","Effluent Screens","Level Sensor (Float) Operation","Recirculation Pump","Septic Tank Baffles","Sludge/Scum Accumulation"] | N/A | Musty | Clear | [5 empty] | 01/13/2021 | U.V. Outfall | [8 empty] | Samples obtained for BOD5, TSS, Total Nitrogen & E-Coliform Routine Service - VPDES Permit Primary Septic Tank - normal level - effluent screen serviced - requires pumpout. Processing tank - normal operating level - dual pumps serviced, effluent screen serviced, RSV serviced, float sensors and controls operating. Fimco Splitter Valve - stuck on module #2 - recommended removal Treatment Modules - three - media drapes and spray grids serviced. UV system - dual bulb - bulbs and crystal serviced. Pump Tank - normal operating level - dual pumps, float sensors and controls operating - supplemental aeration functioning. Discharge point - clearly marked, clear of debris Obtained laboratory samples for BOD5, TSS, Total Nitrogen and E-Coliform - transported to Universal laboratories, Hampton. | This AOSS is functioning as designed and in accordance with the performance/maintenance requirements of 12VAC5-613 | 01/14/2021 | Jan 1 1900 8:15AM
11/11/2021 |  | RoutineScheduled |  | Warren | This AOSS is functioning as designed and in accordance with the performance/maintenance requirements of 12VAC5-613. | Pending Review | EHD - Lord Fairfax | Inboden Environmental Services, Inc | 1942001173 | Darrin | Plauger | [9 empty] | [] | [] |  | None |  | 7.110000 |  |  |  |  | 11/11/2021 |  | 2.000000 | [8 empty] | This AOSS is functioning as designed and in accordance with the performance/maintenance requirements of 12VAC5-613. | 12/08/2021 | 07:03 PM
09/21/2021 |  | Follow-Up | 179-STS-87972 | Stafford | This AOSS is functioning as designed and in accordance with the performance/maintanence requirements of 12VAC5-613 | Approved | EHD - Rappahannock | Dominion Septic, Inc | 1942001068 | David | Stewart |  |  | Orenco Advantex | none | Pump | Gravity | Drip | UV |  |  |  | NA | [7 empty] | 09/22/2021 |  | 18.000000 |  | 2.000000 |  |  |  | Will be sent separately | Inspected |  | This AOSS is functioning as designed and in accordance with the performance/maintanence requirements of 12VAC5-613 | 10/04/2021 | 05:48 AM
04/01/2021 |  | Routine/Scheduled | 124-STS-2379 | Fairfax | This AOSS is functioning as designed and in accordance with the performance/maintenance requirements of 12VAC5-613 | Approved | EHD - Fairfax | SES Mid Atlantic | 1942001203 | Michael | Green |  |  | Biomicrobics MicroFAST |  |  |  |  | UV |  | ["Auxiliary Filter","BlowerCompressorAerator Operation"] | ["Auxiliary Filter","BlowerCompressorAerator Operation"] | N/A | [17 empty] | Pump Amps 10.48 ETM 126 hrs Cycles 773 Water Meter Reading 41000 Septic Sludge 14" Scum 1" ATU Sludge 5" Scum 0 Pump Sludge 1" Scum 0 On 11mins 10 secs Odd 2 hrs 40 mins | This AOSS is functioning as designed and in accordance with the performance/maintenance requirements of 12VAC5-613 | 04/01/2021 | Jan 1 1900 11:26AM
07/29/2021 |  | Routine/Scheduled | 04-172-0335A | Powhatan | This AOSS is functioning as designed and in accordance with the performance/maintenance requirements of 12VAC5-613 | Approved | EHD - Chesterfield | Miller’s Septic Service | 1942001063 | K.R. Trapper | Davis | 1.000000 | 1500 | Orenco Advantex |  | Pump | Gravity | Trenches | Not Applicable | 450.000000 |  | ["Attached Growth Medium","Control Operation","Dispersal System Operation","Distribution Pump Operation","Effluent Screens","Level Sensor Operation","Recirculation Pump","Septic Tank Baffles","SludgeScum Accumulation"] | YES | None | Clear | [15 empty] | Routine Service. Processing Tank - RSV, recirc pump, effluent screen serviced. Treatment Module - media drapes & spray grid serviced. Pump Tank - float sensors, pump & controls operating. | This AOSS is functioning as designed and in accordance with the performance/maintenance requirements of 12VAC5-613 | 08/02/2021 | Jan 1 1900 8:00AM
08/23/2021 |  | RoutineScheduled | 171-STS-32719 | Shenandoah | This AOSS is functioning as designed and in accordance with the performance/maintenance requirements of 12VAC5-613 | Approved | EHD - Lord Fairfax | Onsite Wastewater Services - May Supply | 1942001627 | Drew | Shull | 1.000000 |  | Orenco Advantex | none | Pump | Pressure | Drip | Not Applicable |  |  |  | NA | None | Clear | [5 empty] | 06/04/2021 |  | 6.000000 |  |  | 1.600000 |  |  | Will be sent separately | Inspected | STARTUP COMPLETED ON 09-28-2020 BY DKS, 1ST YEAR ANNUAL INSPECTION COMPLETED ON 08-23-2021 BY DKS, AND 180-DAY TSS & BOD LABS COMPLETED ON 06-04-2021 BY DKS. | This AOSS is functioning as designed and in accordance with the performance/maintenance requirements of 12VAC5-613 | 06/09/2022 | 04:10 PM
06/09/2021 |  | Routine/Scheduled | 07-174-0153 | Prince George | This AOSS is functioning as designed and in accordance with the performance/maintenance requirements of 12VAC5-613 | Approved | EHD - Crater | Madison Environmental LLC | 1942001333 | Larry | Madison, Jr. | 1.000000 |  | Delta Environmental Products, DF Series |  | Pump | Gravity |  |  |  | ["BlowerCompressorAerator Operation","Control Operation","Distribution Pump Operation","Level Sensor Operation","Septic Tank Baffles","SludgeScum Accumulation"] | ["BlowerCompressorAerator Operation","Distribution Pump Operation","Level Sensor Operation","Septic Tank Baffles","SludgeScum Accumulation"] | N/A | [18 empty] | This AOSS is functioning as designed and in accordance with the performance/maintenance requirements of 12VAC5-613 | 06/09/2021 | Jan 1 1900 10:04AM
07/09/2021 |  | RoutineScheduled | SP-04-52 | Stafford | This AOSS is functioning as designed and in accordance with the performance/maintenance requirements of 12VAC5-613. | Approved | EHD - Rappahannock | DCM Septic LLC | 1942001350 | Michael | Cook | 2.000000 | 1250 | 0-3 | 0-0 | Pump | Gravity | Trenches | Not Applicable | 600.000000 | ["Attached Growth Medium","Control Operation","Distribution Pump Operation","Level Sensor Operation","Septic Tank Baffles","SludgeScum Accumulation"] | ["Attached Growth Medium","Control Operation","Distribution Pump Operation","Level Sensor Operation","Septic Tank Baffles","SludgeScum Accumulation"] | YES | None | Clear | [14 empty] | Inspected | SYSTEM FUNCTIONING SATISFACTORY | This AOSS is functioning as designed and in accordance with the performance/maintenance requirements of 12VAC5-613. | 07/09/2021 | 03:00 PM
02/22/2021 |  |  | 04-142-0110 | Hanover | This AOSS is functioning as designed and in accordance with the performance/maintenance requirements of 12VAC5-613. | Approved | EHD - Chickahominy | C&W Hanover Septic | 1942001281 | William | Shaw |  |  | Ecoflo | [6 empty] | ["Attached Growth Medium","Control Operation","Distribution Pump Operation","Effluent Screens"] | ["Attached Growth Medium","Control Operation","Distribution Pump Operation","Effluent Screens"] | [18 empty] | Roots in tank - homeowner is going to try root killer | This AOSS is functioning as designed and in accordance with the performance/maintenance requirements of 12VAC5-613. | 03/01/2021 | 12:00 AM
04/16/2021 |  | Reportable Incident | SWP-05-409 | Stafford | This AOSS is functioning as designed and in accordance with the performance/maintenance requirements of 12VAC5-613. | Approved | EHD - Rappahannock | DCM Septic LLC | 1942001350 | Michael | Cook | 2.000000 |  | 0-2 | 0-1 | Pump | Gravity | Trenches | Not Applicable |  | ["Distribution Pump Operation"] | ["Distribution Pump Operation"] | [17 empty] | Inspected | Responded to a call for effluent on the ground and flowing into the property next door. upon arrival found that the pump line going to the pods had broke and needed to be repaired. repair was done and water going to the pods as designed and not into the property next door. system function properly at this time. | This AOSS is functioning as designed and in accordance with the performance/maintenance requirements of 12VAC5-613. | 04/16/2021 | 03:00 PM
02/15/2021 |  | RoutineScheduled | 177-11-0128-SP | Spotsylvania | This AOSS is functioning as designed and in accordance with the performance/Maintenance requirements of 12VAC5-613 | Approved | EHD - Rappahannock | EcoSeptix Alliance | 1942001060 | Rob | Martin | 1.000000 |  | EcoPod | none | Pump | Gravity | Trenches | Not Applicable |  | ["Attached Growth Medium" ,"BlowerCompressorAerator Operation" ,"SludgeScum Accumulation"] | ["Attached Growth Medium" ,"BlowerCompressorAerator Operation"] | NA | [15 empty] | Will be sent separately | Inspected | We recommend pumping the Aerobic Treatment Unit due to sludge accumulation. It may be advisable to pump the Septic Tank at the same time. We saw evidence the Pump Tank is leaking at the base of the riser. | This AOSS is functioning as designed and in accordance with the performance/Maintenance requirements of 12VAC5-613 | 04/09/2021 | 03:25 PM
04/09/2021 |  | RoutineScheduled |  | Loudoun | This alternative discharging system is functioning as designed and in accordance with the performance/maintenance requirements of 12VAC5-640 | Pending Review | EHD - Loudoun | Mckim Construction | 1942001330 | Michelle | Mckim | 1.000000 |  | Delta Environmental Products, DF Series | none | Pump | Gravity | Drip | Not Applicable |  |  |  | NA | [15 empty] | Will be sent separately | Inspected |  | This alternative discharging system is functioning as designed and in accordance with the performance/maintenance requirements of 12VAC5-640 | 04/14/2021 | 04:27 PM
01/21/2021 |  | RoutineScheduled | 124-STS-2379 | Fairfax | This AOSS is functioning as designed and in accordance with the performance/maintenance requirements of 12VAC5-613. | Approved | EHD - Fairfax | Joe Blevins Equipment Rental, Inc | 270501396 | Joel | Blevins | 2.000000 | 1500 | Microfast |  | Pump | Pressure | Pad | Not Applicable |  | ["None"] | ["None"] |  | Musty | Cloudy | [5 empty] | 01/21/2021 | Sample Chamber | 77.000000 | [5 empty] | Attached to this report |  | Cleaned the air filter and the compressor is strong. There is 4" of sludge in treatment tank - good for another year. The pad is dry. Need to lower yard boxes over standpipes at the end of the pad. | This AOSS is functioning as designed and in accordance with the performance/maintenance requirements of 12VAC5-613. |  | Jan 1 1900 9:40AM
10/19/2021 |  | RoutineScheduled |  | Loudoun | This AOSS is functioning as designed and in accordance with the performance/Maintenance requirements of 12VAC5-613 | Pending Review | EHD - Loudoun | Mckim Construction | 1942001330 | Michelle | Mckim | 1.000000 |  | none | none | Pump | Gravity | Trenches | Not Applicable |  |  |  | NA | [15 empty] | Will be sent separately | Inspected | An inspection of a conventional pump septic system. The state requires that all conventional septic tanks be pumped out every 5 years. The septic control panel is a interior demand dose. There is 1 pvc clean out near the house. The sewer line was camera snaked and was clear. The septic tank is at ground level and was pumped out. The pump tank, pump, floats and force main were inspected. The 4 port plastic splitter and both 7 port plastic d-boxes were at ground level. All 10 header lines were camera snaked and were clear. the drain field was probed and dry. At time of inspection all components were in working condition. This inspection does not guarantee the life of any component. | This AOSS is functioning as designed and in accordance with the performance/Maintenance requirements of 12VAC5-613 | 11/19/2021 | 01:13 PM
05/28/2021 |  | RoutineScheduled |  | Loudoun | This AOSS is functioning as designed and in accordance with the performance/maintanence requirements of 12VAC5-613 | Approved | EHD - Loudoun | Eco Virginia | 1942001235 | William | Poindexter | 1.000000 |  | Puraflo | none | Pump | Gravity | Trenches | Not Applicable |  | ["Effluent Screens"] | ["Effluent Screens"] | YES | None | Clear | [13 empty] | Will be sent separately | Inspected |  | This AOSS is functioning as designed and in accordance with the performance/maintanence requirements of 12VAC5-613 | 07/19/2021 | 04:17 PM
11/03/2021 |  | Routine/Scheduled | 05-142-0544 | Hanover | This AOSS is functioning as designed and in accordance with the performance/maintenance requirements of 12VAC5-613. | Approved | EHD - Chickahominy | Old Dominion Onsite, Inc. | 1942001134 | John | Ewing | 1.000000 | 1000 | Clearstream ATU |  | Pump | Gravity | Trenches | Not Applicable | 300.000000 | ["BlowerCompressorAerator Operation"] | ["BlowerCompressorAerator Operation"] | NO | [17 empty] | The compressor filter was replaced. The discharge control panel will no longer save data. The control panel may eventually cease functioning, entirely. The control panel may need replacing in the near future. | This AOSS is functioning as designed and in accordance with the performance/maintenance requirements of 12VAC5-613. | 11/03/2021 | Jan 1 1900 2:24PM
01/20/2021 | Alternative | RoutineScheduled | 124-STS-2379 | Fairfax | This AOSS is functioning as designed and in accordance with the performance/Maintenance requirements of 12VAC5-613 | Approved | EHD - Fairfax | EcoSeptix Alliance | 1942001060 | Rob | Martin | 2.000000 |  | Biomicrobics MicroFAST | none | Pump | Gravity | Trenches | Not Applicable |  | ["Recirculation Pump" ,"BlowerCompressorAerator Operation" ,"Attached Growth Medium"] | ["Recirculation Pump" ,"Attached Growth Medium" ,"BlowerCompressorAerator Operation"] | NA | [15 empty] | Will be sent separately | Inspected | As noted previously, we recommend replacing the top riser sections of each access point. We also recommend replacing the covers for the pump cut off switches. | This AOSS is functioning as designed and in accordance with the performance/Maintenance requirements of 12VAC5-613 | 04/09/2021 | Dec 30 1899 3:25PM
12/10/2021 |  | RoutineScheduled | 177-11-0009-SWP | Spotsylvania | This AOSS is functioning as designed and in accordance with the performance/maintenance requirements of 12VAC5-613 | Approved | EHD - Rappahannock | EcoSeptix Alliance | 1942001101 | Joe | Malloy | 1.000000 |  | Orenco Advantex | none | Pump | Gravity | Trenches | Not Applicable |  | ["Attached Growth Medium" ,"Effluent Screens" ,"Recirculation Pump" ,"Dispersal System Operation" ,"Distribution Pump Operation"] | ["Attached Growth Medium" ,"Effluent Screens" ,"Recirculation Pump" ,"Distribution Pump Operation"] | YES | Musty | Cloudy | [13 empty] | Will be sent separately | Inspected | Roots are growing into the distribution box and into the header lines. This can prevent the even flow of water to the drainfield lines. We recommend excavating by machine to remove the roots and repair or replace the header lines as needed. | This AOSS is functioning as designed and in accordance with the performance/maintenance requirements of 12VAC5-613 | 01/05/2022 | 01:41 PM
11/02/2021 |  | Routine/Scheduled | 175-13-0134 | Prince William | This alternative discharging system is not functioning as designed or in accordance with the performance/maintenance requirements of 12VAC5-640. | Approved | EHD - Prince William | SES Mid Atlantic | 1942001203 | Michael | Green |  |  | Biomicrobics MicroFAST |  |  |  |  | UV |  | ["Auxiliary Filter","BlowerCompressorAerator Operation"] | ["Auxiliary Filter","BlowerCompressorAerator Operation"] | N/A | Musty | Clear | [15 empty] | Pump Amps 10.55 ETM 1251 h Cycles 11425 Water Meter Reading 316570 Septic Sludge 8" Scum1" ATU Sludge 2" Scum 0 Pump Sludge 2" Scum 0 | This alternative discharging system is not functioning as designed or in accordance with the performance/maintenance requirements of 12VAC5-640. | 11/02/2021 | 02:20 PM
11/22/2021 |  | RoutineScheduled |  | Frederick | This AOSS is functioning as designed and in accordance with the performance/maintenance requirements of 12VAC5-613. | Pending Review | EHD - Lord Fairfax | Combs Wastewater Management LLC | 1942001353 | Amy | Combs | 2.000000 |  | Puraflo Trench |  | Pump | Pressure | Trenches | Not Applicable | 450.000000 | ["None"] | ["Attached Growth Medium","Control Operation","Dispersal System Operation","Distribution Pump Operation","Effluent Screens","Level Sensor Operation","SludgeScum Accumulation"] | YES | [18 empty] | This AOSS is functioning as designed and in accordance with the performance/maintenance requirements of 12VAC5-613. | 03/01/2022 | 12:00 AM
11/30/2021 |  | RoutineScheduled | 01-192-354 | Tazewell | This alternative discharging system is functioning as designed and in accordance with the performance/maintenance requirements of 12VAC5-640. | Approved | EHD - Cumberland Plateau | S.E.P.T.I.C., Inc. | 1942001097 | Denny | Deel |  |  | Clearstream |  | Gravity | Gravity | Discharge | Chlorination | 200.000000 | ["BlowerCompressorAerator Operation","Disinfection","Control Operation","Effluent Screens","Level Sensor Operation","SludgeScum Accumulation"] | ["BlowerCompressorAerator Operation","Disinfection","Control Operation","Effluent Screens","Level Sensor Operation","SludgeScum Accumulation"] | NA | Musty | Clear | [15 empty] | 5 Chlorine | This alternative discharging system is functioning as designed and in accordance with the performance/maintenance requirements of 12VAC5-640. | 11/30/2021 | 12:00 AM
03/25/2021 |  | Routine/Scheduled | {FIPSCode}-STS-3118 | Chesapeake | This AOSS is functioning as designed and in accordance with the performance/maintenance requirements of 12VAC5-613 | Approved | EHD - Chesapeake | R & K Septic, Inc. | 1942001066 | Mary | VanHolten |  |  | Clearstream ATU |  | Pump |  | Trenches | Not Applicable |  | ["BlowerCompressorAerator Operation","Control Operation","Dispersal System Operation","Distribution Pump Operation","Level Sensor Operation","SludgeScum Accumulation"] | ["BlowerCompressorAerator Operation","Control Operation","Dispersal System Operation","Distribution Pump Operation","Level Sensor Operation","SludgeScum Accumulation"] | N/A | None | Clear | [14 empty] | Pumped Out | Replaced aerator | This AOSS is functioning as designed and in accordance with the performance/maintenance requirements of 12VAC5-613 | 03/25/2021 | Jan 1 1900 1:30PM
09/24/2021 |  | RoutineScheduled | 182-06-0185 | Rockingham | This AOSS is functioning as designed and in accordance with the performance/maintenance requirements of 12VAC5-613 | Approved | EHD - Central Shenandoah | Onsite Wastewater Services - May Supply | 1942001627 | Drew | Shull | 1.000000 |  | none | none | Pump | Pressure | Drip | Not Applicable |  |  |  | NA | [15 empty] | Will be sent separately | Inspected |  | This AOSS is functioning as designed and in accordance with the performance/maintenance requirements of 12VAC5-613 | 06/09/2022 | 04:10 PM
01/29/2021 |  | RoutineScheduled | 099-06-0269-SP | King George | This AOSS is functioning as designed and in accordance with the performance/Maintenance requirements of 12VAC5-613 | Approved | EHD - Rappahannock | EcoSeptix Alliance | 1942001060 | Rob | Martin | 1.000000 |  | Puraflo | none | Pump | Gravity | Drip | Not Applicable |  | ["Auxiliary Filter" ,"Dispersal System Operation" ,"Effluent Screens"] | ["Effluent Screens" ,"Auxiliary Filter" ,"Dispersal System Operation"] | YES | [15 empty] | Will be sent separately | Inspected |  | This AOSS is functioning as designed and in accordance with the performance/Maintenance requirements of 12VAC5-613 | 04/09/2021 | 03:25 PM
08/25/2021 |  | Routine/Scheduled | 175-06-0167 | Prince William | This AOSS is functioning as designed and in accordance with the performance/maintenance requirements of 12VAC5-613 | Approved | EHD - Prince William | SES Mid Atlantic | 1942001203 | Michael | Green |  |  | Puraflo |  |  |  |  | Not Applicable |  | ["Effluent Screens"] | ["Effluent Screens"] | YES | [17 empty] | Pump Amps 6.12 ETM 251.57 Cycles 25770 Septic Sludge 6" Scum 1" Pump Sludge 0 Scum 0 | This AOSS is functioning as designed and in accordance with the performance/maintenance requirements of 12VAC5-613 | 08/25/2021 | 12:30 PM
07/20/2021 |  | Reportable Incident | 147-17-0106 | James City | This AOSS should now return to normal function after having provided the above state routine maintenance. | Approved | EHD - Peninsula | Farmer's Septic Service, Inc. | 1942001191 | Allen | Farmer | 1.000000 | [8 empty] | ["BlowerCompressorAerator Operation","Control Operation","Distribution Pump Operation","Effluent Screens","Level Sensor Operation","SludgeScum Accumulation"] | ["BlowerCompressorAerator Operation","Control Operation","Distribution Pump Operation","Effluent Screens","Level Sensor Operation","SludgeScum Accumulation"] | [18 empty] | Owner called due to an odor. Serviced system. Checked the pump, panel, & floats (ok). Cleaned the filter in the Clearstream. Changed the diffuser in the Clearstream and changed the filter in the aerator. The septic tank needs a new EZ Set 24" lid - taped up hole in it. The timer is set to 3 minutes every 2 hours. Told owner to fill P traps in un-used bathrooms for the odor - no odor at the tanks. | This AOSS should now return to normal function after having provided the above state routine maintenance. | 07/20/2021 | Jan 1 1900 5:00PM
01/16/2021 |  | RoutineScheduled | 109-05-0763 | Bedford | This AOSS is functioning as designed and in accordance with the performance/maintenance requirements of 12VAC5-613. | Approved | EHD - Central | The Creighton Companies, LLC | 1942001001 | J.J. | Keith | 1.000000 | 1000 | PuraFlo Peat |  | Gravity | Gravity | Trenches |  |  | ["None"] | ["None"] | [18 empty] | Annual inspection. 14" of solids in septic tank. Raked peat in all four treatment units. Laterals slightly out of level due to units settling over time. Tested pump and alarm. Pressure bell is tracking water level in pump tank accurately. Homeowner has asked to look into the possibility of converting peat units. | This AOSS is functioning as designed and in accordance with the performance/maintenance requirements of 12VAC5-613. | 01/20/2021 | 07:03 PM
03/16/2021 |  | RoutineScheduled | 181-01-0084 (LEGACY ALT. SYSTEM) | Rockbridge | This AOSS is functioning as designed and in accordance with the performance/maintenance requirements of 12VAC5-613. | Approved | EHD - Central Shenandoah | Hunter E. Ayres, General Contractor | 1942001166 | Hunter | Ayres | 1.000000 | 1000 | Septic Tank Only |  | Pump | Pressure | Trenches | Not Applicable |  | ["Auxiliary Filter"] | ["Auxiliary Filter"] | NA | [17 empty] | Filters checked and cleaned. Control panel functioning properly. No apparent leaks in system or drain field area. System did not need to be pumped. Lid was properly secured. | This AOSS is functioning as designed and in accordance with the performance/maintenance requirements of 12VAC5-613. | 03/18/2021 | 09:25 PM
08/17/2021 |  | Routine/Scheduled | 183-STS-10499 | Sussex | This AOSS is functioning as designed and in accordance with the performance/maintenance requirements of 12VAC5-613 | Approved | EHD - Crater | Madison Environmental LLC | 1942001333 | Larry | Madison, Jr. | 1.000000 |  | Clearstream ATU |  | Pump | Gravity |  |  |  | ["BlowerCompressorAerator Operation","Control Operation","Distribution Pump Operation","Level Sensor Operation","Septic Tank Baffles","SludgeScum Accumulation"] | ["BlowerCompressorAerator Operation","Control Operation","Distribution Pump Operation","Level Sensor Operation","Septic Tank Baffles","SludgeScum Accumulation"] | N/A | [18 empty] | This AOSS is functioning as designed and in accordance with the performance/maintenance requirements of 12VAC5-613 | 08/17/2021 | Jan 1 1900 10:16AM
06/18/2021 |  | RoutineScheduled |  | Loudoun | This AOSS is functioning as designed and in accordance with the performance/maintenance requirements of 12VAC5-613 | Pending Payment | EHD - Loudoun | Larry Royston Septic Service, LLC | 1942001325 | Larry | Royston | 1.000000 |  | Puraflo | none | Pump | Gravity | Trenches | Not Applicable |  |  |  | NA | None | Clear | [13 empty] | Will be sent separately | Inspected | Replaced floats, Float bar, pump, and conduit | This AOSS is functioning as designed and in accordance with the performance/maintenance requirements of 12VAC5-613 | 05/19/2023 | 10:02 AM
08/19/2021 |  | RoutineScheduled | {FIPSCode}-STS-68407 | Caroline | This AOSS is functioning as designed and in accordance with the performance/maintenance requirements of 12VAC5-613. | Approved | EHD - Rappahannock | Drainfield Solutions | 2705163102 | Michele | Ware | [9 empty] | [] | ["Attached Growth Medium","Auxiliary Filter","BlowerCompressorAerator Operation","Control Operation","Dispersal System Operation","Distribution Pump Operation","Effluent Screens","Level Sensor Operation","Septic Tank Baffles","SludgeScum Accumulation","Other"] | YES | [18 empty] | This AOSS is functioning as designed and in accordance with the performance/maintenance requirements of 12VAC5-613. | 01/24/2022 | 12:00 AM
09/06/2021 |  | RoutineScheduled | 167-STS-15451 | Russell | This AOSS is functioning as designed and in accordance with the performance/maintenance requirements of 12VAC5-613. | Approved | EHD - Cumberland Plateau | S.E.P.T.I.C., Inc. | 1942001097 | Denny | Deel |  |  | Norweco |  | Gravity | Gravity | Discharge | Chlorination | 200.000000 | ["BlowerCompressorAerator Operation","Disinfection","Dispersal System Operation","Control Operation","SludgeScum Accumulation"] | ["BlowerCompressorAerator Operation","Disinfection","Dispersal System Operation","Control Operation","SludgeScum Accumulation"] | YES | Musty | Clear | [16 empty] | This AOSS is functioning as designed and in accordance with the performance/maintenance requirements of 12VAC5-613. | 09/06/2021 | 12:00 AM
01/20/2021 |  | RoutineScheduled | 107-04-0558 | Augusta | This AOSS is functioning as designed and in accordance with the performance/maintenance requirements of 12VAC5-613. | Approved | EHD - Central Shenandoah | Garland Easter Septic Service | 1942001206 | Garland | Easter |  |  |  |  | Pump | Pressure | Drip | Not Applicable |  | ["Effluent Screens"] | ["Effluent Screens"] | YES | Musty | Clear | [16 empty] | This AOSS is functioning as designed and in accordance with the performance/maintenance requirements of 12VAC5-613. | 03/10/2022 | 12:00 AM
04/07/2021 |  | RoutineScheduled |  | Loudoun | This alternative discharging system is functioning as designed and in accordance with the performance/maintenance requirements of 12VAC5-640 | Pending Review | EHD - Loudoun | Onsite Wastewater Services - May Supply | 1942001627 | Drew | Shull | 1.000000 |  | none | none | Gravity | Gravity | Trenches | Not Applicable |  |  |  | NA | Musty | Clear | [13 empty] | Will be sent separately | Inspected | System found to be maintained and operating per requirements. | This alternative discharging system is functioning as designed and in accordance with the performance/maintenance requirements of 12VAC5-640 | 06/23/2021 | 08:53 AM
07/20/2021 |  | Follow-Up | 145-02-0106 | Highland | This AOSS should now return to normal function after having provided the above state routine maintenance. | Approved | EHD - Central Shenandoah | Ken-Dig-It Services | 1942001128 | Kenneth | Ayres | 1.000000 | 1000 | Septic Tank | Eco-Flow Peatmoss | Pump | Gravity | Trenches | Not Applicable |  | ["Dispersal System Operation"] | ["Dispersal System Operation"] | NA | [17 empty] | The system did not need to pumped. The distribution pump pipe was broken due to earth settling and the tipping trey was broke. Both were repaired and re-inspected. The septic filter was cleaned. The lids were secured. | This AOSS should now return to normal function after having provided the above state routine maintenance. | 07/30/2021 | 12:55 PM
10/07/2021 |  | Routine/Scheduled | 800-05-0348 | Suffolk | This AOSS is functioning as designed and in accordance with the performance/maintenance requirements of 12VAC5-613. | Approved | EHD - Western Tidewater | R & K Septic, Inc. | 1942001066 | Mary | VanHolten |  |  | Clearstream ATU |  | Pump |  |  | Not Applicable |  | ["BlowerCompressorAerator Operation","Control Operation","Dispersal System Operation","Distribution Pump Operation","Level Sensor Operation","SludgeScum Accumulation"] | ["BlowerCompressorAerator Operation","Control Operation","Dispersal System Operation","Distribution Pump Operation","Level Sensor Operation","SludgeScum Accumulation"] | N/A | None | Clear | 7.000000 | [15 empty] | This AOSS is functioning as designed and in accordance with the performance/maintenance requirements of 12VAC5-613. | 10/07/2021 | Jan 1 1900 4:00PM
07/19/2021 |  | Routine/Scheduled | {FIPSCode}-STS-1490 | Chesapeake | This AOSS is functioning as designed and in accordance with the performance/maintenance requirements of 12VAC5-613 | Approved | EHD - Chesapeake | R & K Septic, Inc. | 1942001066 | Mary | VanHolten |  |  | Clearstream ATU |  | Pump |  | Pad | Not Applicable |  | ["BlowerCompressorAerator Operation","Control Operation","Dispersal System Operation","Distribution Pump Operation","Level Sensor Operation","SludgeScum Accumulation"] | ["BlowerCompressorAerator Operation","Control Operation","Dispersal System Operation","Distribution Pump Operation","Level Sensor Operation","SludgeScum Accumulation"] | N/A | None | Clear | 7.000000 | 5.000000 | [14 empty] | This AOSS is functioning as designed and in accordance with the performance/maintenance requirements of 12VAC5-613 | 07/19/2021 | Jan 1 1900 11:05AM
03/05/2021 |  | RoutineScheduled | 10-100-0438 | Accomack | This AOSS is functioning as designed and in accordance with the performance/maintenance requirements of 12VAC5-613. | Approved | EHD - Eastern Shore | Bundick Well & Pump | 1942001051 | Peter | Duer | 1.000000 | 1000 | Septic tank | Delta Envir. DF50 | Gravity | Pressure | Trenches | Not Applicable | 600.000000 | ["None"] | ["None"] | YES | [18 empty] | This AOSS is functioning as designed and in accordance with the performance/maintenance requirements of 12VAC5-613. | 03/16/2021 | 02:00 PM
03/15/2021 |  | RoutineScheduled |  | Page | This alternative discharging system is functioning as designed and in accordance with the performance/maintenance requirements of 12VAC5-640 | Pending Payment | EHD - Lord Fairfax | Cubbage Septic Solutions LLC | 1942001021 | Harrison | Cubbage | 1.000000 |  | Biomicrobics MicroFAST | none | Pump | Gravity | Drip | Not Applicable |  | ["BlowerCompressorAerator Operation" ,"Auxiliary Filter"] | ["BlowerCompressorAerator Operation" ,"Auxiliary Filter"] | NA | [15 empty] | Will be sent separately | Inspected |  | This alternative discharging system is functioning as designed and in accordance with the performance/maintenance requirements of 12VAC5-640 | 04/26/2021 | 09:04 AM
02/02/2021 |  | Routine/Scheduled |  | Chesapeake | This AOSS is functioning as designed and in accordance with the performance/maintenance requirements of 12VAC5-613 | Pending Payment | EHD - Chesapeake | R & K Septic, Inc. | 1942001066 | Mary | VanHolten |  |  | Clearstream ATU |  | Pump |  | Drip | UV |  | ["Blower/Compressor/Aerator Operation","Control Operation","Disinfection","Dispersal System Operation","Distribution Pump Operation","Level Sensor Operation","Sludge/Scum Accumulation"] | ["Blower/Compressor/Aerator Operation","Control Operation","Disinfection","Dispersal System Operation","Distribution Pump Operation","Level Sensor Operation","Sludge/Scum Accumulation"] | N/A | None | Cloudy | 8.000000 | 4.000000 | [13 empty] | Replaced UV bulb | This AOSS is functioning as designed and in accordance with the performance/maintenance requirements of 12VAC5-613 | 02/02/2021 | Jan 1 1900 10:25AM
10/29/2021 |  | Routine/Scheduled | 2006-143-0295 | Henrico | This AOSS is functioning as designed and in accordance with the performance/maintenance requirements of 12VAC5-613. | Approved | EHD - Henrico | Miller’s Septic Service | 1942001468 | Kevin | Blasing | 1.000000 | 1500 | Orenco Advantex |  | Pump | Gravity | Trenches | Not Applicable | 450.000000 |  | ["Attached Growth Medium","Control Operation","Dispersal System Operation","Distribution Pump Operation","Effluent Screens","Level Sensor Operation","Recirculation Pump","Septic Tank Baffles","SludgeScum Accumulation"] | YES | Musty | Clear | [15 empty] | Routine Service. Processing Tank - normal level - RSV, recicr pump & effluent screen serviced. Treatment Module - media drapes & spray grid serviced. Pump tank - float sensors, pump & controls operating. | This AOSS is functioning as designed and in accordance with the performance/maintenance requirements of 12VAC5-613. | 11/03/2021 | 01:30 PM
08/19/2021 |  | RoutineScheduled | 124-STS-2379 | Fairfax | This AOSS is functioning as designed and in accordance with the performance/maintenance requirements of 12VAC5-613. | Approved | EHD - Fairfax | Triple R Construction Co., Inc. | 1942001108 | Charles | Seamon | 2.000000 |  | Septic/ Microfast | Pump Tank | Pump | Gravity | Trenches | Not Applicable |  | ["BlowerCompressorAerator Operation"] | ["BlowerCompressorAerator Operation"] | NA | [7 empty] | 08/19/2021 | Sample Chamber | 17.000000 | [7 empty] | Septic-3"sludge 0"scum/ Microfast-0"sludge/ Pump Tank-0"sludge/ No pump out needed at this time. Blower air filter cleaned/ Pump1 cnts-18 ETM-1h 15m/ Pump2 cnts-18 ETM-1h 15m/ Peak cnts-3/ High cnts-7 No breakout or spongy areas on the LPD drainfield. | This AOSS is functioning as designed and in accordance with the performance/maintenance requirements of 12VAC5-613. |  | 12:00 AM
04/02/2021 |  | RoutineScheduled |  | Loudoun | This alternative discharging system is functioning as designed and in accordance with the performance/maintenance requirements of 12VAC5-640 | Pending Payment | EHD - Loudoun | SES Mid Atlantic, LLC | 1942001203 | James | Green | 1.000000 |  | none | none | Pump | Gravity | Drip | Not Applicable |  | ["Auxiliary Filter" ,"BlowerCompressorAerator Operation"] | ["Auxiliary Filter" ,"BlowerCompressorAerator Operation"] | NA | [15 empty] | Will be sent separately | Inspected | Components marked Fully Inspected are done so at the request of the LCHD but do not include the uncovering or physical removal of buried or submerged components such as pumps, floats, diffusers etc, nor inspection of the interior or exterior of tanks, boxes, valves or other buried components for leaks, structural defects or other abnormalities. | This alternative discharging system is functioning as designed and in accordance with the performance/maintenance requirements of 12VAC5-640 | 04/28/2021 | 12:06 PM
06/04/2021 |  | RoutineScheduled | 03-125-273 | Dickenson | This AOSS is functioning as designed and in accordance with the performance/maintenance requirements of 12VAC5-613. | Approved | EHD - Cumberland Plateau | S.E.P.T.I.C., Inc. | 1942001097 | Denny | Deel |  |  | Norweco |  | Gravity | Gravity | Discharge | Chlorination | 200.000000 | ["BlowerCompressorAerator Operation","Disinfection","Dispersal System Operation","Control Operation"] | ["BlowerCompressorAerator Operation","Disinfection","Dispersal System Operation","Control Operation"] | YES | Musty | Clear | [15 empty] | 5 Chlorine | This AOSS is functioning as designed and in accordance with the performance/maintenance requirements of 12VAC5-613. | 06/04/2021 | 12:00 AM
06/23/2021 |  | Routine/Scheduled | 124-STS-2379 | Fairfax | This AOSS is functioning as designed and in accordance with the performance/maintenance requirements of 12VAC5-613 | Approved | EHD - Fairfax | SES Mid Atlantic | 1942001203 | Michael | Green |  |  | EcoPod |  |  |  |  | UV |  | ["Auxiliary Filter","BlowerCompressorAerator Operation"] | ["Auxiliary Filter","BlowerCompressorAerator Operation"] | N/A | Musty | Clear | [15 empty] | Pump Amps 9.39 ETM 414 hrs 18 mins Cycles 2091 Water Meter Reading 400200 Septic Sludge 8" Scum 1" ATU Sludge 6" Scum 0 Pump Sludge 2" Scum 0 | This AOSS is functioning as designed and in accordance with the performance/maintenance requirements of 12VAC5-613 | 06/23/2021 | Jan 1 1900 1:00PM
05/03/2021 |  | Pump-Out Only |  | Frederick | This AOSS is functioning as designed and in accordance with the performance/maintenance requirements of 12VAC5-613. | Pending Review | EHD - Lord Fairfax | POWELLS PLUMBING, INC. | 1942001036 | Kurt | Holthaus |  |  | Norweco Singulair ATU | [8 empty] | N/A | [16 empty] | Pumped Out |  | This AOSS is functioning as designed and in accordance with the performance/maintenance requirements of 12VAC5-613. | 08/24/2021 | 12:49 PM
10/12/2021 |  | RoutineScheduled | 12-113-109 | Buchanan | This AOSS is functioning as designed and in accordance with the performance/maintenance requirements of 12VAC5-613. | Approved | EHD - Cumberland Plateau | S.E.P.T.I.C., Inc. | 1942001097 | Denny | Deel |  |  | Norweco |  | Gravity | Gravity | Discharge | Chlorination | 200.000000 | ["BlowerCompressorAerator Operation","Disinfection","Dispersal System Operation","Control Operation","SludgeScum Accumulation"] | ["BlowerCompressorAerator Operation","Disinfection","Dispersal System Operation","Control Operation","SludgeScum Accumulation"] | YES | Musty | Clear | [16 empty] | This AOSS is functioning as designed and in accordance with the performance/maintenance requirements of 12VAC5-613. | 10/12/2021 | 12:00 AM
10/18/2021 |  | Pump-Out Only | 093-04-0013 | Isle Of Wight | This AOSS is functioning as designed and in accordance with the performance/maintenance requirements of 12VAC5-613. | Approved | EHD - Western Tidewater | R & K Septic, Inc. | 1942001066 | Mary | VanHolten |  |  | Clearstream ATU |  | Pump | [23 empty] | Pumped Out |  | This AOSS is functioning as designed and in accordance with the performance/maintenance requirements of 12VAC5-613. | 10/18/2021 | Jan 1 1900 10:00AM
12/29/2021 |  |  | 17-179-024 | Wise | This AOSS is functioning as designed and in accordance with the performance/maintenance requirements of 12VAC5-613. | Approved | EHD - Lenowisco | S.E.P.T.I.C., Inc. | 1942001097 | Denny | Deel | [9 empty] | [] | [] | [8 empty] | 12/29/2021 | [7 empty] | Will be sent separately |  | BOD: BDL TSS: BDL | This AOSS is functioning as designed and in accordance with the performance/maintenance requirements of 12VAC5-613. | 12/29/2021 | 12:00 AM
11/09/2021 |  | RoutineScheduled |  | Loudoun | This AOSS is functioning as designed and in accordance with the performance/maintanence requirements of 12VAC5-613 | Approved | EHD - Loudoun | Catoctin Environmental | 1942001137 | Cameron | Creighton | 1.000000 |  | none | none | Gravity | Gravity |  | Chlorination |  |  |  | NA | [15 empty] | Will be sent separately | Inspected | System appears to be functioning as designed. There was no free flowing effluent and no sampling could be performed. | This AOSS is functioning as designed and in accordance with the performance/maintanence requirements of 12VAC5-613 | 11/09/2021 | 04:10 PM
12/01/2021 |  | Routine/Scheduled | 175-02-0518 | Prince William | This AOSS is functioning as designed and in accordance with the performance/maintenance requirements of 12VAC5-613. | Approved | EHD - Prince William | SES Mid Atlantic | 1942001203 | Michael | Green |  |  | Puraflo |  |  |  |  | Not Applicable |  | ["Effluent Screens"] | ["Effluent Screens"] | YES | [17 empty] | Pump Amps 9.00 ETM 399.66 Cycles 32049 Septic Sludge 2" Scum 0 Pump Sludge 0 Scum 0 | This AOSS is functioning as designed and in accordance with the performance/maintenance requirements of 12VAC5-613. | 12/01/2021 | 04:50 PM
01/01/2021 |  | RoutineScheduled |  | Loudoun | This alternative discharging system is functioning as designed and in accordance with the performance/maintenance requirements of 12VAC5-640 | Pending Review | EHD - Loudoun | Catoctin Environmental | 1942001137 | Cameron | Creighton | 1.000000 |  | Biomicrobics MicroFAST | none | Pump | Gravity | Trenches | Not Applicable |  |  |  | NA | [15 empty] | Will be sent separately | Inspected |  | This alternative discharging system is functioning as designed and in accordance with the performance/maintenance requirements of 12VAC5-640 | 05/27/2021 | 01:26 PM
06/12/2021 |  | RoutineScheduled | {FIPSCode}-STS-11298 | Prince William | This AOSS is functioning as designed and in accordance with the performance/maintenance requirements of 12VAC5-613. | Approved | EHD - Prince William | Wastemaster Inc |  | Timothy | Jenkins | 2.000000 |  | Recirculating Sand Filter |  | Pump | Gravity | Discharge | Chlorination |  | [] | [] |  | Musty | Clear | 7.900000 |  | 40.000000 | 2.200000 | [12 empty] | This AOSS is functioning as designed and in accordance with the performance/maintenance requirements of 12VAC5-613. | 07/08/2021 | 10:20 AM
01/12/2021 |  | Routine/Scheduled | 09-120-0085A | Chesterfield | This AOSS is functioning as designed and in accordance with the performance/maintenance requirements of 12VAC5-613 | Approved | EHD - Chesterfield | Madison Environmental LLC | 1942001333 | Larry | Madison, Jr. | 1.000000 |  | Bionest |  | Pump |  |  |  |  | ["Attached Growth Medium","Dispersal System Operation","Distribution Pump Operation","Recirculation Pump","Septic Tank Baffles"] | ["Attached Growth Medium","Control Operation","Dispersal System Operation","Distribution Pump Operation","Recirculation Pump","Septic Tank Baffles"] | N/A | [18 empty] | This AOSS is functioning as designed and in accordance with the performance/maintenance requirements of 12VAC5-613 | 01/12/2021 | Jan 1 1900 10:30AM
03/07/2021 |  | RoutineScheduled | 101-12-0164 | Albemarle | This AOSS is functioning as designed and in accordance with the performance/maintenance requirements of 12VAC5-613. | Approved | EHD - Blue Ridge | Alternative Systems Inspection Services, LLC | 1942001047 | Wesley | Basore | 1.000000 | 500 | Recirc Sand Filter |  | Pump | Pressure | Drip | Not Applicable | 150.000000 | ["Auxiliary Filter","Control Operation","Dispersal System Operation","Distribution Pump Operation","Level Sensor Operation","Recirculation Pump","SludgeScum Accumulation","Effluent Screens"] | ["Auxiliary Filter","Control Operation","Dispersal System Operation","Distribution Pump Operation","Effluent Screens","Level Sensor Operation","Recirculation Pump","SludgeScum Accumulation"] | YES | [18 empty] | This AOSS is functioning as designed and in accordance with the performance/maintenance requirements of 12VAC5-613. | 03/18/2021 | 06:25 PM
04/16/2021 |  | RoutineScheduled |  | Loudoun | This alternative discharging system is functioning as designed and in accordance with the performance/maintenance requirements of 12VAC5-640 | Pending Review | EHD - Loudoun | Catoctin Environmental | 1942001137 | Cameron | Creighton | 2.000000 |  | none | none | Pump | Gravity | Trenches | Not Applicable |  |  |  | NA | [15 empty] | Will be sent separately | Inspected |  | This alternative discharging system is functioning as designed and in accordance with the performance/maintenance requirements of 12VAC5-640 | 05/27/2021 | 01:26 PM
07/16/2021 |  | Initial Visit | 069180404 | Frederick | This AOSS is functioning as designed and in accordance with the performance/maintenance requirements of 12VAC5-613. | Approved | EHD - Lord Fairfax | Onsite Wastewater Service Co | 1942001223 | Matthew | Ferrell | 1.000000 |  | Microfast |  | Gravity | Gravity | Drip | Not Applicable |  | ["Effluent Screens"] | ["Effluent Screens"] | [19 empty] | This AOSS is functioning as designed and in accordance with the performance/maintenance requirements of 12VAC5-613. | 07/16/2021 | 12:00 AM
08/19/2021 |  | Routine/Scheduled | 124-STS-2379 | Fairfax | This AOSS is functioning as designed and in accordance with the performance/maintenance requirements of 12VAC5-613 | Approved | EHD - Fairfax | SES Mid Atlantic | 1942001203 | Michael | Green |  |  | Biomicrobics MicroFAST |  |  |  |  | Not Applicable |  | ["BlowerCompressorAerator Operation","Effluent Screens"] | ["BlowerCompressorAerator Operation","Effluent Screens"] | YES | Musty | Clear | [15 empty] | Pump Amps 9.2/9.1 Tanks pumped for inspection. | This AOSS is functioning as designed and in accordance with the performance/maintenance requirements of 12VAC5-613 | 08/19/2021 | Jan 1 1900 11:30AM
01/15/2021 |  | RoutineScheduled | 179-09-0115-SR | Stafford | This AOSS is functioning as designed and in accordance with the performance/maintenance requirements of 12VAC5-613. | Approved | EHD - Rappahannock | Wastemaster Inc |  | Timothy | Jenkins | 2.000000 |  | ATU | Polishing Sand Filter | Pump | Gravity | Discharge | Chlorination |  | [] | [] |  | Musty | Clear | 7.300000 | 8.100000 |  | 2.200000 |  | 01/15/2021 |  | 4.000000 |  |  | 16.000000 |  |  | Attached to this report |  |  | This AOSS is functioning as designed and in accordance with the performance/maintenance requirements of 12VAC5-613. | 01/26/2021 | 01:30 PM
10/01/2021 |  | RoutineScheduled | 124-STS-2379 | Fairfax | This AOSS is functioning as designed and in accordance with the performance/maintenance requirements of 12VAC5-613. | Pending Payment | EHD - Fairfax | Great Falls Septic Service, Inc. | 1942001301 | Joshua | Hott | [9 empty] | ["Effluent Screens"] | ["Effluent Screens"] | [19 empty] | This AOSS is functioning as designed and in accordance with the performance/maintenance requirements of 12VAC5-613. | 10/01/2021 | 12:00 AM
08/20/2021 |  | RoutineScheduled | 07-197-A14 | Wise | This alternative discharging system is functioning as designed and in accordance with the performance/maintenance requirements of 12VAC5-640. |  | EHD - Lenowisco | Wise Co Health Dept |  | Rodney | Neece | 1.000000 |  | ATU |  | Gravity | Gravity | Discharge | Chlorination |  |  |  |  | None | Clear | 7.000000 | 6.000000 | [13 empty] | System appears to be working well. | This alternative discharging system is functioning as designed and in accordance with the performance/maintenance requirements of 12VAC5-640. | 08/23/2021 | 12:00 AM
03/08/2021 |  | Routine/Scheduled | SD-04-33 | Fauquier | This AOSS is functioning as designed and in accordance with the performance/maintenance requirements of 12VAC5-613 | Approved | EHD - Rappahannock-Rapidan | SES Mid Atlantic | 1942001203 | Michael | Green |  |  | Puraflo |  |  |  |  | Not Applicable |  | ["Control Operation","Level Sensor Operation"] | ["Control Operation","Level Sensor Operation"] | NO | [17 empty] | Pump 1 Amps 11.30 ETM 177.32 Cycles 12130 Pump 2 Amps 10.90 ETM 214.42 Cycles 13925 Septic Sludge 10" Scum 1" Pump Sludge 0 Scum 0 | This AOSS is functioning as designed and in accordance with the performance/maintenance requirements of 12VAC5-613 | 03/08/2021 | 03:40 PM
03/24/2021 |  | RoutineScheduled | 124-STS-2379 | Fairfax | This AOSS is functioning as designed and in accordance with the performance/maintenance requirements of 12VAC5-613. | Approved | EHD - Fairfax | Triple R Construction Co., Inc. | 1942001108 | Charles | Seamon | 2.000000 |  | Septic/ Microfast | Pump Tank | Pump | Pressure | Drip | UV |  | ["BlowerCompressorAerator Operation"] | ["BlowerCompressorAerator Operation"] | NA | [7 empty] | 03/24/2021 | Sample Chamber |  |  | 1.800000 |  |  |  | Attached to this report |  | Septic-4"sludge 6"scum/ Microfast-6"sludge/ Pump Tank-0"sludge/ No pump out needed at this time/ Cleaned blower air filter / Cleaned UV-Light/ Z1 cnts-373 ff-38/ Z2 cnts-371 ff-38/ Z3 cnts-372 ff-38/ Z4 cnts-371 ff-38/ Pump cnts- 1639 ETM-335h 29m/ Peak cnts-5 ETM-0/ High cnts-9 ETM-0/ Water meter-152,430.45/ Recommend aerate & seed the drip field/ No breakout or spongy areas on the drip field. | This AOSS is functioning as designed and in accordance with the performance/maintenance requirements of 12VAC5-613. |  | 12:00 AM
09/13/2021 |  | Routine/Scheduled | 085-STS-33569 | Hanover | This AOSS is functioning as designed and in accordance with the performance/maintenance requirements of 12VAC5-613 | Approved | EHD - Chickahominy | Miller’s Septic Service | 1942001468 | Kevin | Blasing | 1.000000 | 500 | Biomicrobics MicroFAST |  | Pump | Gravity | Trenches | Not Applicable | 450.000000 |  | ["BlowerCompressorAerator Operation","Control Operation","Dispersal System Operation","Distribution Pump Operation","Level Sensor Operation","Septic Tank Baffles","SludgeScum Accumulation"] | N/A | Musty | Clear | [15 empty] | Routine Service. Trash Tank - normal level. Aeration Tank - normal level - mixing present - compressor serviced. Pump Tank - float sensors, pump & controls operating. All laterals accepting effluent. | This AOSS is functioning as designed and in accordance with the performance/maintenance requirements of 12VAC5-613 | 09/14/2021 | Jan 1 1900 7:45AM
11/22/2021 |  | RoutineScheduled |  | Loudoun | This AOSS is functioning as designed and in accordance with the performance/maintenance requirements of 12VAC5-613 | Pending Payment | EHD - Loudoun | Larry Royston Septic Service, LLC | 1942001325 | Larry | Royston | 1.000000 |  | Biomicrobics MicroFAST | none | Pump | Gravity | Drip | Not Applicable |  |  |  | NA | None | Clear | [13 empty] | Will be sent separately | Inspected |  | This AOSS is functioning as designed and in accordance with the performance/maintenance requirements of 12VAC5-613 | 05/19/2023 | 10:02 AM
06/01/2021 |  | RoutineScheduled | VAG408419 | Rockingham | This AOSS is functioning as designed and in accordance with the performance/maintenance requirements of 12VAC5-613 | Approved | EHD - Central Shenandoah | Onsite Wastewater Services - May Supply | 1942001627 | Drew | Shull | 1.000000 |  | Orenco Advantex | none | Pump | Gravity | Pad | Chlorination |  |  |  | NA | [15 empty] | Will be sent separately | Inspected |  | This AOSS is functioning as designed and in accordance with the performance/maintenance requirements of 12VAC5-613 | 04/01/2022 | 01:40 PM
07/08/2021 |  | Routine/Scheduled | 03-120-0371A | Chesterfield | This AOSS is functioning as designed and in accordance with the performance/maintenance requirements of 12VAC5-613 | Approved | EHD - Chesterfield | Miller’s Septic Service | 1942001063 | K.R. Trapper | Davis | 1.000000 | 1500 | Orenco Advantex |  | Pump | Gravity | Trenches | Not Applicable | 450.000000 |  | ["Attached Growth Medium","Control Operation","Dispersal System Operation","Distribution Pump Operation","Effluent Screens","Level Sensor Operation","Recirculation Pump","Septic Tank Baffles","SludgeScum Accumulation"] | YES | None | Clear | [15 empty] | Routine Service. Processing Tank - normal level - RSV, recirc pump & effluent screen serviced. Treatment Module - media drapes & spray grid serviced. Pump Tank - normal level - float sensors, pump, controls operating. | This AOSS is functioning as designed and in accordance with the performance/maintenance requirements of 12VAC5-613 | 07/09/2021 | Jan 1 1900 8:00AM
06/28/2021 |  | RoutineScheduled |  | Loudoun | This AOSS is functioning as designed and in accordance with the performance/maintenance requirements of 12VAC5-613 | Pending Review | EHD - Loudoun | Aquarobic Services | 1934000142 | Michael | Blake |  |  | none | none | Pump | Gravity | Pad | Not Applicable |  | ["Level Sensor Operation" ,"Control Operation" ,"Auxiliary Filter"] | ["Control Operation" ,"Level Sensor Operation" ,"Auxiliary Filter"] | NA | Musty | Clear | [13 empty] | Will be sent separately | Inspected | Air pre-filter cleaned. | This AOSS is functioning as designed and in accordance with the performance/maintenance requirements of 12VAC5-613 | 07/01/2022 | 10:30 AM
10/18/2021 |  | Follow-Up | 04-197-A7 | Wise | This alternative discharging system is functioning as designed and in accordance with the performance/maintenance requirements of 12VAC5-640. |  | EHD - Lenowisco | Wise County Health Dept |  | Rodney | Neece | 1.000000 |  | ATU |  | Gravity | Gravity | Discharge | Chlorination |  |  |  |  | None | Clear | [15 empty] | Tables were in the right chambers during this inspection. | This alternative discharging system is functioning as designed and in accordance with the performance/maintenance requirements of 12VAC5-640. | 10/21/2021 | 12:00 AM
07/23/2021 |  |  | 124-STS-2379 | Fairfax | This AOSS is functioning as designed and in accordance with the performance/maintenance requirements of 12VAC5-613. | Approved | EHD - Fairfax | McKim Construction | 1942001330 | Michelle | McKim | [9 empty] | [] | [] | [17 empty] | Pumped Out | Pumped out pump tank from state inspection. | This AOSS is functioning as designed and in accordance with the performance/maintenance requirements of 12VAC5-613. | 07/23/2021 | Jan 1 1900 11:00AM
03/12/2021 |  | Routine/Scheduled | 151-14-0067 | Lancaster | This AOSS is functioning as designed and in accordance with the performance/maintenance requirements of 12VAC5-613 | Approved | EHD - Three Rivers | Miller’s Septic Service | 1942001063 | K.R. Trapper | Davis | 1.000000 | 1250 | Biomicrobics MicroFAST |  | Pump | Gravity | Pad | Not Applicable | 450.000000 |  | ["BlowerCompressorAerator Operation","Control Operation","Dispersal System Operation","Distribution Pump Operation","Level Sensor Operation","Septic Tank Baffles","SludgeScum Accumulation"] | N/A | Musty | Clear | [15 empty] | Routine Service Trash Tank - normal level FAST - normal level - mixing present - compressor serviced. Pump tank - normal level - pump, float sensors and controls operating. Distribution Box - intact - all laterals accepting effluent | This AOSS is functioning as designed and in accordance with the performance/maintenance requirements of 12VAC5-613 | 03/16/2021 | 09:00 AM
04/28/2021 |  | RoutineScheduled |  | Loudoun | This alternative discharging system is functioning as designed and in accordance with the performance/maintenance requirements of 12VAC5-640 | Pending Review | EHD - Loudoun | Catoctin Environmental | 1942001137 | Cameron | Creighton |  |  | none | none | Gravity | Gravity | Mound | Not Applicable |  |  |  | NA | [15 empty] | Will be sent separately | Inspected | System appears to be functioning as designed. | This alternative discharging system is functioning as designed and in accordance with the performance/maintenance requirements of 12VAC5-640 | 05/27/2021 | 01:26 PM
01/21/2021 | Alternative | Reportable Incident | 136 05 198 | Gloucester | This AOSS should now return to normal function after having provided the above state routine maintenance | Approved | EHD - Three Rivers | Miller's Septic Service | 1942001063 | K.R. Trapper | Davis | 1.000000 | 1250 | PremierTech, EFX | None | Pump | Gravity | Pad | Not Applicable | 450.000000 |  | ["Attached Growth Medium","Control Operation","Dispersal System Operation","Distribution Pump Operation","Level Sensor Operation","Septic Tank Baffles","Sludge/Scum Accumulation"] | YES | Musty | Clear | [15 empty] | Alarm Event - Pump Failure - recommended replacement during last service - Septic Tank - high level due to dosing pump failure. - Effluent Screen Serviced. Pump Basin - replaced failed dosing pump and float sensors - system pumped self out of high level condition. | This AOSS should now return to normal function after having provided the above state routine maintenance | 01/22/2021 | 08:00 AM
03/30/2021 |  | Follow-Up | 177-17-0074-SWP | Spotsylvania | This alternative discharging system is functioning as designed and in accordance with the performance/maintenance requirements of 12VAC5-640 | Approved | EHD - Rappahannock | Dominion Septic, Inc | 1942001068 | David | Stewart |  |  | Orenco Advantex | none | Pump | Gravity | Drip | Not Applicable |  |  |  | NA | [15 empty] | Will be sent separately | Inspected | cut out tri-check valve and installed quality brass check valve, gate valve and union. Resealed Advantex inlet riser. Resealed inlet pipe on pump tank and pump tank wedge lid. Repaired broken RSV line. | This alternative discharging system is functioning as designed and in accordance with the performance/maintenance requirements of 12VAC5-640 | 04/13/2021 | 11:22 AM
11/08/2021 |  | Routine/Scheduled | 175-11-0248 | Prince William | This alternative discharging system is not functioning as designed or in accordance with the performance/maintenance requirements of 12VAC5-640. | Approved | EHD - Prince William | SES Mid Atlantic | 1942001203 | Michael | Green |  |  | Aquarobic Mini Plant |  |  |  |  | Not Applicable |  | ["BlowerCompressorAerator Operation"] | ["BlowerCompressorAerator Operation"] | N/A | Musty | Clear | [15 empty] | Pump Amps 4.76 Septic Sludge 4" Scum 0 Pump Sludge 4" Scum 0 | This alternative discharging system is not functioning as designed or in accordance with the performance/maintenance requirements of 12VAC5-640. | 11/08/2021 | 10:00 AM
04/01/2021 |  | RoutineScheduled | 069040858 | Frederick | This AOSS is functioning as designed and in accordance with the performance/maintenance requirements of 12VAC5-613. | Pending Review | EHD - Lord Fairfax | Combs Wastewater Management LLC | 1942001353 | Amy | Combs | 2.000000 | 1530 | Microfast Trench |  | Pump | Pressure | Trenches | Not Applicable | 600.000000 | [] | ["Attached Growth Medium","BlowerCompressorAerator Operation","Control Operation","Dispersal System Operation","Distribution Pump Operation","Level Sensor Operation","SludgeScum Accumulation"] | NA | [18 empty] | This AOSS is functioning as designed and in accordance with the performance/maintenance requirements of 12VAC5-613. | 04/05/2021 | 12:00 AM
08/24/2021 |  | RoutineScheduled | SD-87-183 | Shenandoah | This AOSS is functioning as designed and in accordance with the performance/maintenance requirements of 12VAC5-613. | Approved | EHD - Lord Fairfax | Inboden Environmental Services, Inc | 1942001173 | Darrin | Plauger | [9 empty] | [] | [] |  | Musty | Clear | 7.200000 | [15 empty] | This AOSS is functioning as designed and in accordance with the performance/maintenance requirements of 12VAC5-613. | 09/14/2021 | 10:30 AM
09/02/2021 |  | Reportable Incident | 234-15-21 | Chesapeake | This AOSS is functioning as designed and in accordance with the performance/maintenance requirements of 12VAC5-613. | Approved | EHD - Chesapeake | Farmer's Septic Service, Inc. | 1942001191 | Allen | Farmer | 1.000000 | [8 empty] | ["BlowerCompressorAerator Operation","Control Operation","Disinfection","Distribution Pump Operation","Effluent Screens","Level Sensor Operation","SludgeScum Accumulation"] | ["BlowerCompressorAerator Operation","Control Operation","Disinfection","Distribution Pump Operation","Effluent Screens","Level Sensor Operation","SludgeScum Accumulation"] | [18 empty] | Owner called due to an alarm. Serviced system. Checked the pump, panel, & floats (ok). Cleaned the diffuser in the Clearstream, cleaned the disc filter, cleaned the UV light bulb, and cleaned the filter in the septic tank. Changed the filter in the aerator. The pump tank needs to be pumped and cleaned as well as the trash out of the Clearstream tank. Visible wetness on the drainfield - most likely from rain - once it dries need to keep an eye on it. The timer is set to 12 minutes every 1 hour. | This AOSS is functioning as designed and in accordance with the performance/maintenance requirements of 12VAC5-613. | 09/02/2021 | Jan 1 1900 12:00PM
09/29/2021 |  | Routine/Scheduled |  | Loudoun | This AOSS is functioning as designed and in accordance with the performance/maintenance requirements of 12VAC5-613. | Approved | EHD - Loudoun | POWELLS PLUMBING, INC. | 1942001036 | Kurt | Holthaus | 1.000000 | 1500 |  |  | Pump | Pressure | Trenches |  | 600.000000 | ["Effluent Screens"] | ["Effluent Screens"] | YES | [18 empty] | This AOSS is functioning as designed and in accordance with the performance/maintenance requirements of 12VAC5-613. | 10/05/2021 | 11:54 AM
09/16/2021 |  | RoutineScheduled | 00-125-011 | Dickenson | This AOSS is functioning as designed and in accordance with the performance/maintenance requirements of 12VAC5-613. | Approved | EHD - Cumberland Plateau | S.E.P.T.I.C., Inc. | 1942001097 | Denny | Deel |  |  | Norweco |  | Gravity | Gravity | Mound | Chlorination | 200.000000 | ["BlowerCompressorAerator Operation","Disinfection","Dispersal System Operation","Control Operation"] | ["BlowerCompressorAerator Operation","Disinfection","Dispersal System Operation","Control Operation"] | YES | Musty | Clear | [15 empty] | 5 Chlorine | This AOSS is functioning as designed and in accordance with the performance/maintenance requirements of 12VAC5-613. | 09/16/2021 | 12:00 AM
06/15/2021 |  | Reportable Incident | 101-07-0476 | Albemarle | This AOSS is not functioning as designed or in accordance with the performance/maintanence requirements | Approved | EHD - Blue Ridge | Dominion Septic, Inc | 1942001125 | Tom | Jackson | 1.000000 |  | Biomicrobics MicroFAST | none | Pump | Gravity | Drip | Not Applicable |  | ["Attached Growth Medium" ,"SludgeScum Accumulation" ,"Auxiliary Filter" ,"Distribution Pump Operation"] | ["Auxiliary Filter" ,"Distribution Pump Operation"] | NA | None | Cloudy | [13 empty] | Will be sent separately | Inspected | High level alarm. Very poor treatment from Microfast unit. Drip pump intake is sitting in sludge. Spin filter gets so dirty in 2 minutes that flowmeter stops moving. Tanks need pumped out asap to prevent overflow. Media needs chemically cleaned and drip tubing needs bleach flush. Low level count at 81, high level count at 251. | This AOSS is not functioning as designed or in accordance with the performance/maintanence requirements | 08/04/2021 | 12:41 PM
12/09/2021 |  | RoutineScheduled | 061-17-506 | Fauquier | This alternative discharging system is functioning as designed and in accordance with the performance/maintenance requirements of 12VAC5-640. | Approved | EHD - Rappahannock-Rapidan | McKim Construction | 1942001330 | Michelle | McKim | 6.000000 | [8 empty] | [] | ["Attached Growth Medium","Control Operation","Dispersal System Operation","Distribution Pump Operation","Level Sensor Operation","Recirculation Pump","Septic Tank Baffles","SludgeScum Accumulation"] | NA | [18 empty] | This alternative discharging system is functioning as designed and in accordance with the performance/maintenance requirements of 12VAC5-640. | 12/22/2021 | 01:00 PM
09/27/2021 |  | Reportable Incident | 175-04-0724 | Prince William | This AOSS should now return to normal function after having provided the above state routine maintenance. | Approved | EHD - Prince William | SES Mid Atlantic | 1942001203 | Michael | Green | [9 empty] | ["Distribution Pump Operation","Level Sensor Operation"] | ["Distribution Pump Operation","Level Sensor Operation"] | [18 empty] | Installed N152 effluent pump & 3 control floats. | This AOSS should now return to normal function after having provided the above state routine maintenance. | 09/27/2021 | 04:00 PM
01/19/2021 |  | Routine/Scheduled | 175-08-0071 | Prince William | This AOSS is functioning as designed and in accordance with the performance/maintenance requirements of 12VAC5-613 | Approved | EHD - Prince William | SES Mid Atlantic | 1942001203 | Michael | Green |  |  | Puraflo |  |  |  |  | Not Applicable |  | ["Effluent Screens"] | ["Effluent Screens"] | YES | [17 empty] | Pump Amps D/F 9.89 ETM 209 hrs Cycles 4100 Pump Amps 9.74 ETM 183 Cycles 15290 Septic Sludge 3" Scum 0.25 Pump Sludge 1"/2" Scum 0/0 On 3 mins 36 secs Off 9 hrs 51 mins | This AOSS is functioning as designed and in accordance with the performance/maintenance requirements of 12VAC5-613 | 01/19/2021 | 12:42 PM
02/05/2021 |  | Routine/Scheduled | 175-17-0073 | Prince William | This AOSS is functioning as designed and in accordance with the performance/maintenance requirements of 12VAC5-613 | Approved | EHD - Prince William | SES Mid Atlantic | 1942001203 | Michael | Green |  |  | EZ Treat Sandfilter |  |  |  |  | Not Applicable |  | ["Dispersal System Operation","Level Sensor Operation"] | ["Dispersal System Operation","Level Sensor Operation"] | N/A | Musty | Clear | [15 empty] | Pump Amps 8.60 Septic Sludge 8" Scum 2" ATU Sludge 1" Scum 0 Pump Sludge 0 Scum 0 | This AOSS is functioning as designed and in accordance with the performance/maintenance requirements of 12VAC5-613 | 02/05/2021 | 03:15 PM
07/16/2021 |  | Routine/Scheduled | 157-07-0253 | Mathews | This AOSS is functioning as designed and in accordance with the performance/maintenance requirements of 12VAC5-613 | Approved | EHD - Three Rivers | Miller’s Septic Service | 1942001063 | K.R. Trapper | Davis | 1.000000 | 1000 | Puraflo |  | Gravity | Gravity | Pad | Not Applicable | 450.000000 |  | ["Attached Growth Medium","Control Operation","Dispersal System Operation","Distribution Pump Operation","Effluent Screens","Level Sensor Operation","Septic Tank Baffles","SludgeScum Accumulation"] | YES | Musty | Clear | [15 empty] | Routine Service. Primary Septic Tank - normal level - effluent screen serviced. Pump Tank - new riser installed - new controls installed - float sensors & pump replaced. PuraFlo BioFilter - peatmoss in good condition - raked / turned. | This AOSS is functioning as designed and in accordance with the performance/maintenance requirements of 12VAC5-613 | 07/19/2021 | 09:00 AM
12/02/2021 |  | RoutineScheduled | 06-172-0056A | Powhatan | This AOSS is functioning as designed and in accordance with the performance/maintenance requirements of 12VAC5-613. | Approved | EHD - Chesterfield | Lyttle Service Co., LLC dba Stamie E. Lyttle Co | 1942001332 | Benjamin | Chapin | 1.000000 | 1500 | Advantex |  | Gravity | Gravity | Trenches |  | 450.000000 | [] | ["Control Operation","Disinfection","Dispersal System Operation","Effluent Screens","Level Sensor Operation","SludgeScum Accumulation"] | YES | [18 empty] | This AOSS is functioning as designed and in accordance with the performance/maintenance requirements of 12VAC5-613. | 12/02/2021 | Jan 1 1900 10:15AM
01/28/2021 |  | Routine/Scheduled | 2011-126-082 | Dinwiddie | This AOSS is functioning as designed and in accordance with the performance/maintenance requirements of 12VAC5-613 | Approved | EHD - Crater | Madison Environmental LLC | 1942001333 | Larry | Madison, Jr. | 1.000000 |  | Biomicrobics MicroFAST |  | Pump |  |  |  |  | ["Control Operation"] | ["Control Operation","Septic Tank Baffles"] | N/A | [18 empty] | This AOSS is functioning as designed and in accordance with the performance/maintenance requirements of 12VAC5-613 | 01/28/2021 | Jan 1 1900 9:00PM
05/11/2021 |  |  | 033-07-0192-SP | Caroline | This AOSS is functioning as designed and in accordance with the performance/maintenance requirements of 12VAC5-613. | Approved | EHD - Rappahannock |  | 1942001165 | Michele | Ware | [9 empty] | [] | [] | [19 empty] | This AOSS is functioning as designed and in accordance with the performance/maintenance requirements of 12VAC5-613. | 05/11/2021 | 06:34 PM
09/08/2021 |  | Routine/Scheduled | 175-14-0087 | Prince William | This AOSS is functioning as designed and in accordance with the performance/maintenance requirements of 12VAC5-613. | Approved | EHD - Prince William | SES Mid Atlantic | 1942001203 | Michael | Green |  |  | Clearstream |  |  |  |  | Not Applicable |  | ["Auxiliary Filter","BlowerCompressorAerator Operation"] | ["Auxiliary Filter","BlowerCompressorAerator Operation"] | N/A | Musty | Clear | [15 empty] | Pump Amps 10.15 ETM 2437 h Cycles 29201 Water Meter Reading 862820 Septic Sludge 4" Scum 1" ATU Sludge 2" Scum 0 Pump Sludge 0 Scum 0 | This AOSS is functioning as designed and in accordance with the performance/maintenance requirements of 12VAC5-613. | 09/08/2021 | 01:45 PM
01/05/2021 |  | RoutineScheduled | 101-02-0137 | Albemarle | This AOSS is functioning as designed and in accordance with the performance/maintenance requirements of 12VAC5-613. | Approved | EHD - Blue Ridge | Enviro-Klean Co. | 1942001087 | michael | clark | 2.000000 |  | MICROFAST |  | Pump | Pressure | Trenches |  |  | [] | ["Attached Growth Medium","BlowerCompressorAerator Operation","Control Operation","Dispersal System Operation","Distribution Pump Operation","Level Sensor Operation","SludgeScum Accumulation"] | [19 empty] | This AOSS is functioning as designed and in accordance with the performance/maintenance requirements of 12VAC5-613. |  | 05:25 AM
08/05/2021 |  | RoutineScheduled | 099-17-0122 SWP | King George | This AOSS is functioning as designed and in accordance with the performance/maintenance requirements of 12VAC5-613. | Approved | EHD - Rappahannock | Drainfield Solutions | 2705163102 | Michele | Ware |  |  | NORWECO | [6 empty] | [] | ["Attached Growth Medium","Auxiliary Filter","BlowerCompressorAerator Operation","Control Operation","Dispersal System Operation","Distribution Pump Operation","Effluent Screens","Level Sensor Operation","SludgeScum Accumulation","Other"] | YES | [18 empty] | This AOSS is functioning as designed and in accordance with the performance/maintenance requirements of 12VAC5-613. | 01/24/2022 | 12:00 AM
03/26/2021 |  | RoutineScheduled | 179-99-140 | Richmond | This AOSS is functioning as designed and in accordance with the performance/maintenance requirements of 12VAC5-613. | Approved | EHD - Three Rivers | obsidian onsite services | 1942001177 | joel | pinnix | [9 empty] | [] | [] | [19 empty] | This AOSS is functioning as designed and in accordance with the performance/maintenance requirements of 12VAC5-613. |  | 12:00 AM
03/29/2021 | Alternative | RoutineScheduled | 124-STS-2379 | Charles City | This AOSS is functioning as designed and in accordance with the performance/maintenance requirements of 12VAC5-613. | Rejected | EHD - Chickahominy | Wastemaster Inc |  | Timothy | Jenkins |  |  | ATU |  |  |  | Discharge | Chlorination |  | [] | [] |  |  |  | 7.400000 |  |  | 2.200000 | [12 empty] | This AOSS is functioning as designed and in accordance with the performance/maintenance requirements of 12VAC5-613. | 04/09/2021 | Dec 30 1899 10:15AM
07/15/2021 |  | Follow-Up | 166-05-304 | Northumberland | This AOSS should now return to normal function after having provided the above state routine maintenance. | Approved | EHD - Three Rivers | obsidian onsite services | 1942001177 | joel | pinnix | [9 empty] | [] | [] | [18 empty] | Replaced failed pump. | This AOSS should now return to normal function after having provided the above state routine maintenance. |  | 12:00 AM
06/25/2021 |  | RoutineScheduled | 177-15-0222-SWP | Spotsylvania | This AOSS is functioning as designed and in accordance with the performance/maintanence requirements of 12VAC5-613 | Approved | EHD - Rappahannock | Dominion Septic, Inc | 1942001125 | Tom | Jackson | 1.000000 |  | Orenco Advantex | none | Pump | Gravity | Drip | UV |  | ["Auxiliary Filter" ,"Control Operation" ,"Disinfection" ,"Recirculation Pump" ,"Level Sensor Operation"] | ["Control Operation" ,"Disinfection" ,"Recirculation Pump" ,"Auxiliary Filter" ,"Level Sensor Operation"] | NA | None | Clear | [13 empty] | Will be sent separately | Inspected | Annual inspection. Replaced uv lamp for maintenance, rinsed out housing, and wiped lamp sleeve. In the past 30 days, system pumped an average of 2.8 drip cycles for 7.3 minutes each. | This AOSS is functioning as designed and in accordance with the performance/maintanence requirements of 12VAC5-613 | 08/04/2021 | 12:41 PM
03/10/2021 |  | Routine/Scheduled | 124-STS-2379 | Fairfax | This AOSS is functioning as designed and in accordance with the performance/maintenance requirements of 12VAC5-613 | Approved | EHD - Fairfax | SES Mid Atlantic | 1942001203 | Michael | Green |  |  | Biomicrobics MicroFAST |  |  |  |  | UV |  | ["Auxiliary Filter","BlowerCompressorAerator Operation"] | ["Auxiliary Filter","BlowerCompressorAerator Operation"] | N/A | Musty | Clear | [15 empty] | Pump Amps 10.05 ETM 586 hrs Cycles 4967 Water Meter Readind 133600 Septic Sludge 5" Scum 1" ATU Sludge 6" Scum 1" Pump Sludge 0 Scum 0 On 7 mins 09 secs Off 1 hr 34 mins | This AOSS is functioning as designed and in accordance with the performance/maintenance requirements of 12VAC5-613 | 03/10/2021 | Jan 1 1900 10:42AM
08/27/2021 |  | RoutineScheduled | 187130193 | Warren | This AOSS is functioning as designed and in accordance with the performance/maintenance requirements of 12VAC5-613. | Approved | EHD - Lord Fairfax | DeHaven's Backhoe Service Inc. | 1942001541 | Michael | Edmonson | 1.000000 | 1500 | Biomicrobics MicroFAST |  | Pump | Pressure | Drip | Not Applicable |  | [] | ["SludgeScum Accumulation","Effluent Screens","Control Operation","Level Sensor Operation"] | YES | [17 empty] | Septic Tank liquid depth overall was 2.5' with 4" of sludge and no scum. All alarms sounded when tested. Client indicted the septic tank was pumped out about 1.5 yrs ago. | This AOSS is functioning as designed and in accordance with the performance/maintenance requirements of 12VAC5-613. | 09/14/2021 | 12:00 AM
06/21/2021 |  | Routine/Scheduled | 234-16-221 | Chesapeake | This AOSS is functioning as designed and in accordance with the performance/maintenance requirements of 12VAC5-613 | Approved | EHD - Chesapeake | R & K Septic, Inc. | 1942001066 | Mary | VanHolten |  |  | Clearstream ATU |  | Pump |  | Drip | UV |  | ["BlowerCompressorAerator Operation","Control Operation","Disinfection","Dispersal System Operation","Distribution Pump Operation","Level Sensor Operation","SludgeScum Accumulation"] | ["BlowerCompressorAerator Operation","Control Operation","Dispersal System Operation","Distribution Pump Operation","Level Sensor Operation","SludgeScum Accumulation"] | N/A | None | Clear | 7.000000 | 5.000000 | [14 empty] | This AOSS is functioning as designed and in accordance with the performance/maintenance requirements of 12VAC5-613 | 06/21/2021 | Jan 1 1900 10:30AM
07/26/2021 | Alternative | Follow-Up | 124-STS-2379 | Fairfax | This AOSS is functioning as designed and in accordance with the performance/maintenance requirements of 12VAC5-613. | Approved | EHD - Fairfax | SES Mid Atlantic | 1942001203 | Michael | Green | [9 empty] | ["None"] | ["None"] | N/A | [7 empty] | 07/26/2021 | Pump Chamber |  |  | 1.800000 | [6 empty] | This AOSS is functioning as designed and in accordance with the performance/maintenance requirements of 12VAC5-613. | 07/26/2021 | Dec 30 1899 2:17PM
06/21/2021 |  | Routine/Scheduled | 2010-143-0141 | Henrico | This AOSS is functioning as designed and in accordance with the performance/maintenance requirements of 12VAC5-613 | Approved | EHD - Henrico | Madison Environmental LLC | 1942001333 | Larry | Madison, Jr. | 1.000000 |  | Clearstream ATU |  | Pump |  |  |  |  | ["BlowerCompressorAerator Operation","Control Operation","Distribution Pump Operation","Level Sensor Operation","Septic Tank Baffles","SludgeScum Accumulation"] | ["BlowerCompressorAerator Operation","Control Operation","Distribution Pump Operation","Level Sensor Operation","Septic Tank Baffles","SludgeScum Accumulation"] | N/A | [18 empty] | This AOSS is functioning as designed and in accordance with the performance/maintenance requirements of 12VAC5-613 | 06/21/2021 | 08:20 AM
06/04/2021 |  | RoutineScheduled | 124-STS-2379 | Fairfax | This AOSS is functioning as designed and in accordance with the performance/maintenance requirements of 12VAC5-613. | Approved | EHD - Fairfax | Great Falls Septic Service, Inc. | 2705051738 | Joshua | Hott | 1.000000 | 1500 | Septic | Puraflo | Pump | Gravity | Trenches | Not Applicable |  | [] | [] | NA | [18 empty] | This AOSS is functioning as designed and in accordance with the performance/maintenance requirements of 12VAC5-613. |  | 12:00 AM
02/11/2021 | Alternative | Initial Visit | 166-07-050 | Northumberland | This AOSS is functioning as designed and in accordance with the performance/maintenance requirements of 12VAC5-613. | Approved | EHD - Three Rivers | Wayde P Adams T / A Complete Household M | 1942001076 | Wayde | Adams |  |  | Microfast 0.5 |  | Gravity | Gravity | Trenches | Not Applicable | 450.000000 | ["SludgeScum Accumulation","Septic Tank Baffles"] | ["SludgeScum Accumulation","Septic Tank Baffles","BlowerCompressorAerator Operation","Dispersal System Operation"] | NA | [16 empty] | Inspected | System works fine | This AOSS is functioning as designed and in accordance with the performance/maintenance requirements of 12VAC5-613. |  | 11:00 AM
10/15/2021 | Alternative | Reportable Incident | 119-STS-106002 | Middlesex | This AOSS should now return to normal function after having provided the above state routine maintenance. | Approved | EHD - Three Rivers | Miller's Septic Service | 1942001468 | Kevin | Blasing | 1.000000 | 1000 | None | None | Gravity | Gravity | Trenches | Not Applicable | 450.000000 | ["Dispersal System Operation"] | ["Dispersal System Operation","Septic Tank Baffles","SludgeScum Accumulation"] | [18 empty] | COSS Maintenance As per previous report - Distribution box replaced with new - spliced to existing conveyance line and header lines. | This AOSS should now return to normal function after having provided the above state routine maintenance. | 11/01/2021 | 01:00 PM
09/14/2021 |  | Routine/Scheduled | 175-16-0355 | Prince William | This AOSS is functioning as designed and in accordance with the performance/maintenance requirements of 12VAC5-613. | Approved | EHD - Prince William | SES Mid Atlantic | 1942001203 | Michael | Green |  |  | EZ Treat Sandfilter |  |  |  |  | Not Applicable |  | ["Effluent Screens"] | ["Effluent Screens"] | YES | Musty | Clear | [15 empty] | Pump Amps 6.13 Septic Sludge 2" Scum 0 Pump Sludge 0 Scum 0 | This AOSS is functioning as designed and in accordance with the performance/maintenance requirements of 12VAC5-613. | 09/14/2021 | 03:20 PM
10/04/2021 |  | Pump-Out Only |  | Frederick | This AOSS is functioning as designed and in accordance with the performance/maintenance requirements of 12VAC5-613. | Pending Review | EHD - Lord Fairfax | POWELLS PLUMBING, INC. | 1942001036 | Kurt | Holthaus |  |  | Puraflo | [8 empty] | N/A | [16 empty] | Pumped Out |  | This AOSS is functioning as designed and in accordance with the performance/maintenance requirements of 12VAC5-613. | 12/09/2021 | 02:33 PM
12/23/2021 |  | Routine/Scheduled | 136-17-0292 | Gloucester | This AOSS is functioning as designed and in accordance with the performance/maintenance requirements of 12VAC5-613. | Approved | EHD - Three Rivers | Miller’s Septic Service | 1942001468 | Kevin | Blasing | 1.000000 | 500 | Biomicrobics MicroFAST |  | Pump | Gravity | Pad | Not Applicable | 450.000000 |  | ["BlowerCompressorAerator Operation","Control Operation","Dispersal System Operation","Distribution Pump Operation","Level Sensor Operation","Septic Tank Baffles","SludgeScum Accumulation"] | N/A | Musty | Clear | [15 empty] | Routine Service. Trash Tank - normal level - requires pumpout next service visit. Aeration Tank - normal level - mixing present - compressor serviced. PUmp tank - float sensors, pump & controls operating. DBox - plastic - intact - | This AOSS is functioning as designed and in accordance with the performance/maintenance requirements of 12VAC5-613. | 12/27/2021 | 07:30 AM
02/23/2021 |  | Routine/Scheduled | 124-STS-2379 | Fairfax | This AOSS is functioning as designed and in accordance with the performance/maintenance requirements of 12VAC5-613 | Approved | EHD - Fairfax | SES Mid Atlantic | 1942001203 | Michael | Green |  |  | Biomicrobics MicroFAST |  |  |  |  | Not Applicable |  | ["Blower/Compressor/Aerator Operation"] | ["Blower/Compressor/Aerator Operation"] | N/A | Musty | Clear | [15 empty] | Pump 1 Amps 4.85 ETM 75 hrs 44 mins Cycles 1331 Pump 2 Amps 4.70 ETM 74 hrs 05 mins Cycles 1300 Septic Sludge 12" Scum 0 ATU Sludge 14" Scum 0 Pump Sludge 0 Scum 0 | This AOSS is functioning as designed and in accordance with the performance/maintenance requirements of 12VAC5-613 | 02/23/2021 | Jan 1 1900 3:52PM
09/23/2021 |  | RoutineScheduled | 003-STS-31507 | Albemarle | This AOSS is not functioning as designed or in accordance with the performance/maintenance requirements. | Approved | EHD - Blue Ridge | Inboden Environmental Services, Inc | 1942001083 | Terry | Inboden | [9 empty] | [] | [] |  |  |  | 6.750000 |  |  |  |  | 09/23/2021 |  | 28.000000 |  |  | 99.100000 |  |  |  |  | Our engineer visited to assess and plan for repairs. | This AOSS is not functioning as designed or in accordance with the performance/maintenance requirements. |  | 02:50 PM
01/19/2021 |  | RoutineScheduled | 033-08-0102-SWP | Caroline | This AOSS is functioning as designed and in accordance with the performance/maintenance requirements of 12VAC5-613. | Approved | EHD - Rappahannock | Wastemaster Inc |  | Timothy | Jenkins | 2.000000 |  |  |  | Pump | Gravity | Discharge | UV |  | [] | [] | YES | Musty | Clear | 7.700000 | [15 empty] | This AOSS is functioning as designed and in accordance with the performance/maintenance requirements of 12VAC5-613. | 01/26/2021 | 03:00 PM
07/14/2021 |  | Reportable Incident | 149-09-113 | King & Queen | This AOSS should now return to normal function after having provided the above state routine maintenance | Approved | EHD - Three Rivers | Miller’s Septic Service | 1942001063 | K.R. Trapper | Davis | 1.000000 | 500 | Biomicrobics MicroFAST |  | Pump | Pressure | Trenches | Not Applicable | 450.000000 | ["BlowerCompressorAerator Operation","Control Operation"] | ["BlowerCompressorAerator Operation","Control Operation","Dispersal System Operation","Distribution Pump Operation","Level Sensor Operation","Septic Tank Baffles","SludgeScum Accumulation"] | N/A | Pungent | Discolored | [15 empty] | Alarm - Repair - lightning strike Replaced failed control panel. Replaced failed compressor / blower unit. | This AOSS should now return to normal function after having provided the above state routine maintenance | 07/15/2021 | 08:00 AM
08/09/2021 | Alternative | Routine/Scheduled | 157-01-199 | Mathews | This AOSS is functioning as designed and in accordance with the performance/maintenance requirements of 12VAC5-613. | Approved | EHD - Three Rivers | Farmer's Septic Service, Inc. | 1942001191 | Allen | Farmer | 1.000000 | [8 empty] | ["BlowerCompressorAerator Operation","Control Operation","Distribution Pump Operation","Effluent Screens","Level Sensor Operation","SludgeScum Accumulation"] | ["BlowerCompressorAerator Operation","Control Operation","Distribution Pump Operation","Effluent Screens","Level Sensor Operation","SludgeScum Accumulation"] | [18 empty] | Serviced system. Checked the pump, panel, & floats (ok). Cleaned the filter and the diffuser in the Clearstream and cleaned the filter on the aerator. The pressure switch on the aerator is not hooked up. | This AOSS is functioning as designed and in accordance with the performance/maintenance requirements of 12VAC5-613. | 08/09/2021 | 12:45 PM
08/25/2021 |  | RoutineScheduled | 171-03-0023 | Shenandoah | This AOSS is functioning as designed and in accordance with the performance/maintenance requirements of 12VAC5-613. | Approved | EHD - Lord Fairfax | Inboden Environmental Services, Inc | 1942001173 | Darrin | Plauger | [9 empty] | [] | [] |  | None | Clear | 8.230000 | [15 empty] | This AOSS is functioning as designed and in accordance with the performance/maintenance requirements of 12VAC5-613. | 09/14/2021 | 10:20 AM
02/17/2021 |  | Initial Visit | 234-19-196 | Chesapeake | This AOSS should now return to normal function after having provided the above state routine maintenance. | Approved | EHD - Chesapeake | Farmer's Septic Service, Inc. | 1942001191 | Allen | Farmer | 1.000000 | [8 empty] | ["Control Operation","Distribution Pump Operation","Effluent Screens","Level Sensor Operation"] | ["Control Operation","Distribution Pump Operation","Effluent Screens","Level Sensor Operation"] | N/A | [17 empty] | Serviced system. Checked the pump, panel, & floats (ok). Cleaned the filter in the Clearstream. Changed the diffuser in the Clearstream and changed the filter in the aerator. There is no splice box in the pump tank - needs one and it also needs a check valve in the pump tank. The timer is set to 3 minutes every 1 hour. Took initial BOD sample. This is first contact information with the owner and this is the first time the system has been serviced in 2 years - system should function properly after service. | This AOSS should now return to normal function after having provided the above state routine maintenance. | 02/17/2021 | Jan 1 1900 12:00PM
07/30/2021 |  | RoutineScheduled | 113-18-074 | Madison | This AOSS is functioning as designed and in accordance with the performance/maintenance requirements of 12VAC5-613. | Approved | EHD - Rappahannock-Rapidan | Environmental Systems Service | 1942001050 | Troy | Jenkins | [8 empty] | 1781.000000 | [] | [] | [19 empty] | This AOSS is functioning as designed and in accordance with the performance/maintenance requirements of 12VAC5-613. | 08/11/2021 | 12:00 AM
06/23/2021 | Alternative | RoutineScheduled | 166-12-181 | Northumberland | This AOSS is functioning as designed and in accordance with the performance/maintenance requirements of 12VAC5-613. | Approved | EHD - Three Rivers | obsidian onsite services | 1942001177 | joel | pinnix | [9 empty] | [] | [] | [19 empty] | This AOSS is functioning as designed and in accordance with the performance/maintenance requirements of 12VAC5-613. |  | 12:00 AM
11/23/2021 |  | Routine/Scheduled | 124-STS-2379 | Fairfax | This AOSS is not functioning as designed or in accordance with the performance/maintenance requirements. | Approved | EHD - Fairfax | SES Mid Atlantic | 1942001203 | Michael | Green |  |  | EcoPod |  |  |  |  | UV |  | ["BlowerCompressorAerator Operation","Disinfection"] | ["BlowerCompressorAerator Operation"] | N/A | Musty | Clear | [15 empty] | UV light is bad. Pump 1 Amps 9.3 ETM 130 hrs Cycles 12918 Pump 2 Amps 9.8 ETM 127 hrs Cycles 12475 Septic Sludge 4" Scum 10" ATU Sludge 13" Scum 1" Pump Sludge 2" Scum 0 | This AOSS is not functioning as designed or in accordance with the performance/maintenance requirements. | 11/23/2021 | Jan 1 1900 1:12PM
06/08/2021 |  | RoutineScheduled | 179-17-0480-SWP | Stafford | This AOSS is functioning as designed and in accordance with the performance/maintenance requirements of 12VAC5-613. | Approved | EHD - Rappahannock | Drainfield Solutions | 2705163102 | Michele | Ware | 2.000000 |  | Norweco | [6 empty] | [] | ["Attached Growth Medium","Auxiliary Filter","BlowerCompressorAerator Operation","Control Operation","Dispersal System Operation","Distribution Pump Operation","Effluent Screens","Level Sensor Operation","SludgeScum Accumulation","Other"] | [19 empty] | This AOSS is functioning as designed and in accordance with the performance/maintenance requirements of 12VAC5-613. | 01/19/2022 | 12:00 AM
02/24/2021 |  |  | VAG401341 | Rockingham |  |  | EHD - Central Shenandoah | [16 empty] | Musty |  | 7.810000 |  |  | 1.160000 | musty means musky | 02/24/2021 |  | 3.000000 |  |  | 19.300000 | [7 empty] | 12:00 AM
02/08/2021 |  | RoutineScheduled |  | Warren | This alternative discharging system is functioning as designed and in accordance with the performance/maintenance requirements of 12VAC5-640 | Pending Payment | EHD - Lord Fairfax | Cubbage Septic Solutions LLC | 1942001021 | Harrison | Cubbage | 1.000000 |  | Biomicrobics MicroFAST | none | Pump | Pressure | Drip | Not Applicable |  | ["BlowerCompressorAerator Operation" ,"Auxiliary Filter"] | ["BlowerCompressorAerator Operation" ,"Auxiliary Filter"] | NO | [15 empty] | Will be sent separately | Inspected | Everything working normally. All filters and media cleaned. | This alternative discharging system is functioning as designed and in accordance with the performance/maintenance requirements of 12VAC5-640 | 04/26/2021 | 09:04 AM
06/01/2021 |  | RoutineScheduled | 177-14-0137-SWP | Spotsylvania | This AOSS is not functioning as designed or in accordance with the performance/Maintenance requirements | Approved | EHD - Rappahannock | EcoSeptix Alliance | 1942001060 | Rob | Martin | 1.000000 |  | Clearstream | none | Pump | Gravity | Trenches | Not Applicable |  | ["BlowerCompressorAerator Operation"] |  | NA | [15 empty] | Will be sent separately | Inspected | As noted on our last inspection, the air pump is not working and should be replaced. | This AOSS is not functioning as designed or in accordance with the performance/Maintenance requirements | 06/16/2021 | 07:35 AM
09/07/2021 |  | Follow-Up | 177-12-0170-SR | Spotsylvania | This AOSS is functioning as designed and in accordance with the performance/maintanence requirements of 12VAC5-613 | Approved | EHD - Rappahannock | Dominion Septic, Inc | 1942001068 | David | Stewart |  |  | Orenco Advantex | none | Pump | Gravity | Trenches | Not Applicable |  |  |  | NA | [7 empty] | 09/07/2021 |  | 9.000000 | [5 empty] | Will be sent separately | Inspected |  | This AOSS is functioning as designed and in accordance with the performance/maintanence requirements of 12VAC5-613 | 10/04/2021 | 05:48 AM
05/21/2021 |  | RoutineScheduled | 124-STS-2379 | Fairfax | This AOSS is functioning as designed and in accordance with the performance/maintenance requirements of 12VAC5-613. | Approved | EHD - Fairfax | Triple R Construction Co., Inc. | 1942001108 | Charles | Seamon |  |  | Septic Tank/ Advantex | Pump Tank | Pump | Pressure | Drip |  |  | ["None"] | ["None"] | [18 empty] | American drip-Pump cnts-583 ETM-78h 18m/ High cnts-9/ Timer settings-On-8:24/ Off-2:57/ Drip rate-3.66gpm/Dose 33gal./ Watermeter-00223.175/ System does not need a pump out | This AOSS is functioning as designed and in accordance with the performance/maintenance requirements of 12VAC5-613. |  | 12:00 AM
10/25/2021 |  |  | 05-197-A4 | Wise | This AOSS is functioning as designed and in accordance with the performance/maintenance requirements of 12VAC5-613. | Approved | EHD - Lenowisco | S.E.P.T.I.C., Inc. | 1942001097 | Denny | Deel | [9 empty] | [] | [] | [8 empty] | 10/25/2021 | [7 empty] | Attached to this report |  | BOD: BDL TSS: BDL | This AOSS is functioning as designed and in accordance with the performance/maintenance requirements of 12VAC5-613. | 10/25/2021 | 12:00 AM
11/02/2021 |  | RoutineScheduled | SD-05-98 | Fauquier | This AOSS is functioning as designed and in accordance with the performance/maintenance requirements of 12VAC5-613. | Approved | EHD - Rappahannock-Rapidan | Brown's Septic Inspections LLC | 1942001049 | Jason | Brown | 2.000000 | 2500 | septic | Puraflo | Gravity | Pressure | Trenches | Not Applicable |  | [] | ["Attached Growth Medium","Control Operation","Dispersal System Operation","Distribution Pump Operation","Effluent Screens","Level Sensor Operation","Septic Tank Baffles","SludgeScum Accumulation"] | YES | Musty | Clear | [16 empty] | This AOSS is functioning as designed and in accordance with the performance/maintenance requirements of 12VAC5-613. | 11/05/2021 | 10:15 AM
05/13/2021 |  | RoutineScheduled |  | Loudoun | This alternative discharging system is functioning as designed and in accordance with the performance/maintenance requirements of 12VAC5-640 | Pending Review | EHD - Loudoun | Catoctin Environmental | 1942001137 | Cameron | Creighton | 1.000000 |  | EcoPod | none | Pump | Gravity | Drip | Not Applicable |  |  |  | NA | [15 empty] | Will be sent separately | Inspected | System appears to be functioning as designed. Septic tank appeared to look the same way it has in all previous inspections. The level appears high but is not and does not appear to hinder the function of the system. | This alternative discharging system is functioning as designed and in accordance with the performance/maintenance requirements of 12VAC5-640 | 05/27/2021 | 01:26 PM
03/10/2021 | Alternative | Routine/Scheduled | 136-17-0081 | Gloucester | This AOSS is functioning as designed and in accordance with the performance/maintenance requirements of 12VAC5-613 | Approved | EHD - Three Rivers | Miller's Septic Service | 1942001063 | K.R. Trapper | Davis | 1.000000 | 1000 | Orenco Advantex |  | Pump | Gravity | Pad | Not Applicable | 450.000000 |  | ["Attached Growth Medium","Control Operation","Dispersal System Operation","Distribution Pump Operation","Effluent Screens","Level Sensor Operation","Recirculation Pump","Septic Tank Baffles","SludgeScum Accumulation"] | YES | None | Clear | [15 empty] | Routine Service Primary septic tank - normal level Processing Tank - normal level - RSV, Recirc Pump, Effluent screen serviced. Treatment Module - media drapes & spray grid serviced. Pump Tank - normal level - pump, float sensors and controls operating Distribution Box - intact - all laterals accepting effluent. | This AOSS is functioning as designed and in accordance with the performance/maintenance requirements of 12VAC5-613 | 03/15/2021 | 08:30 AM
08/13/2021 |  | Routine/Scheduled | {FIPSCode}-STS-17791 | Hanover | This AOSS is functioning as designed and in accordance with the performance/maintenance requirements of 12VAC5-613 | Approved | EHD - Chickahominy | Miller’s Septic Service | 1942001468 | Kevin | Blasing | 1.000000 | 1250 | Orenco Advantex |  | Pump | Gravity | Discharge | UV | 600.000000 |  | ["Attached Growth Medium","BlowerCompressorAerator Operation","Control Operation","Disinfection","Dispersal System Operation","Distribution Pump Operation","Effluent Screens","Level Sensor Operation","Recirculation Pump","Septic Tank Baffles","SludgeScum Accumulation"] | YES | None | Clear | [14 empty] | Pumped Out | Routine Service. Primary Septic tank - pumped empty and fully cleaned / pressure washed - effluent screen serviced. Processing Tank - pumped empty, fully cleaned / pressure washed - RSV, recirc pump, Effluent Screen and supplement air compressor serviced. - Tank refilled with fresh water for system restart. U.V. light - bulb replaced, housing serviced. Pump Tank - pumped empty, pressure washed - float sensors, pump & controls operating. Discharge point free flowing, clear of debris. | This AOSS is functioning as designed and in accordance with the performance/maintenance requirements of 12VAC5-613 | 08/18/2021 | Jan 1 1900 12:15PM
08/30/2021 |  | Follow-Up | 124-STS-2379 | Fairfax | This AOSS is functioning as designed and in accordance with the performance/maintenance requirements of 12VAC5-613 | Approved | EHD - Fairfax | SES Mid Atlantic | 1942001203 | Michael | Green | [9 empty] | ["None"] | ["None"] | N/A | [7 empty] | 08/30/2021 | Sample Chamber | 23.000000 | [7 empty] | Puraflo BOD 23 mg/L | This AOSS is functioning as designed and in accordance with the performance/maintenance requirements of 12VAC5-613 | 08/30/2021 | Jan 1 1900 12:15PM
07/07/2021 |  | Routine/Scheduled | 175-17-0444 | Prince William | This AOSS is functioning as designed and in accordance with the performance/maintenance requirements of 12VAC5-613 | Approved | EHD - Prince William | SES Mid Atlantic | 1942001203 | Michael | Green |  |  | Biomicrobics MicroFAST |  |  |  |  | UV |  | ["Auxiliary Filter","BlowerCompressorAerator Operation","Disinfection"] | ["Auxiliary Filter","BlowerCompressorAerator Operation","Disinfection"] | N/A | Musty | Clear | [15 empty] | Pump Amps 7.30 ETM 2415 hrs Cycles 11077 Septic Sludge 5" Scum 8" ATU Sludge 4" Scum 0 Pump Sludge 0 Scum 0 On 14 mins 15 secs Off 1 hr 45 mins | This AOSS is functioning as designed and in accordance with the performance/maintenance requirements of 12VAC5-613 | 07/07/2021 | 12:07 PM
06/22/2021 |  | RoutineScheduled | 107-09-0176 | Augusta | This AOSS is functioning as designed and in accordance with the performance/maintenance requirements of 12VAC5-613. | Approved | EHD - Central Shenandoah | Onsite Wastewater Services - May Supply | 1942001627 | Drew | Shull | 1.000000 |  | none | none | Gravity | Gravity |  | Not Applicable |  |  |  | NA | [15 empty] | Will be sent separately | Inspected |  | This AOSS is functioning as designed and in accordance with the performance/maintenance requirements of 12VAC5-613. | 03/17/2022 | 06:40 AM
12/01/2021 |  | RoutineScheduled | SWP-05-356 | Stafford | This AOSS is functioning as designed and in accordance with the performance/maintenance requirements of 12VAC5-613 | Approved | EHD - Rappahannock | Dominion Septic, Inc | 1942001068 | David | Stewart |  |  | Orenco Advantex | none | Pump | Gravity | Trenches | Not Applicable |  | ["Attached Growth Medium" ,"Dispersal System Operation" ,"Level Sensor Operation" ,"Recirculation Pump" ,"Septic Tank Baffles" ,"SludgeScum Accumulation"] | ["Attached Growth Medium" ,"Dispersal System Operation" ,"Level Sensor Operation" ,"Recirculation Pump" ,"Septic Tank Baffles" ,"SludgeScum Accumulation"] | NA | None | Clear | [13 empty] | Will be sent separately | Inspected | Routine inspection. Proposal to be sent to pump out recirc tank. | This AOSS is functioning as designed and in accordance with the performance/maintenance requirements of 12VAC5-613 | 01/07/2022 | 06:18 AM
05/03/2021 |  | RoutineScheduled | SWT-01-463 | Spotsylvania | This alternative discharging system is functioning as designed and in accordance with the performance/maintenance requirements of 12VAC5-640 | Approved | EHD - Rappahannock | Septic Works LLC | 1942001080 | michael | smith | 1.000000 |  | Bio Barrier | none | Gravity | Pressure | Drip | Not Applicable |  |  |  | NA | Musty | Clear | [13 empty] | Will be sent separately | Inspected |  | This alternative discharging system is functioning as designed and in accordance with the performance/maintenance requirements of 12VAC5-640 | 05/09/2021 | 12:19 PM
07/30/2021 |  | Routine/Scheduled | 175-04-0011 | Prince William | This AOSS is functioning as designed and in accordance with the performance/maintenance requirements of 12VAC5-613 | Approved | EHD - Prince William | SES Mid Atlantic | 1942001203 | Michael | Green |  |  | Delta Environmental Products, DF Series |  |  |  |  | Not Applicable |  | ["Auxiliary Filter","Dispersal System Operation"] | ["Auxiliary Filter","BlowerCompressorAerator Operation"] | N/A | Musty | Clear | [15 empty] | Pump Amps 9.68 ETM 3697 Cycles 47641 Water Meter Reading 1752460 Septic Sludge 5" Scum 1" ATU Sludge 0 Scum 0.25 Pump Sludge 4" Scum 0 On 6 mins 04 secs Off 1 hr 54 mins D/F has soft spots. | This AOSS is functioning as designed and in accordance with the performance/maintenance requirements of 12VAC5-613 | 07/30/2021 | 11:45 AM
05/24/2021 |  | RoutineScheduled | 69-STS-32602 | Frederick | This AOSS is functioning as designed and in accordance with the performance/maintenance requirements of 12VAC5-613. | Pending Review | EHD - Lord Fairfax | Combs Wastewater Management LLC | 1942001353 | Amy | Combs | 2.000000 |  | Microfast Drip |  | Pump | Gravity | Drip | Not Applicable | 600.000000 | [] | [] | YES | [18 empty] | This AOSS is functioning as designed and in accordance with the performance/maintenance requirements of 12VAC5-613. | 05/24/2021 | 12:00 AM
10/16/2021 |  | RoutineScheduled | 179-06-0461-SWP | Stafford | This AOSS is functioning as designed and in accordance with the performance/maintanence requirements of 12VAC5-613 | Approved | EHD - Rappahannock | Dominion Septic, Inc | 1942001068 | David | Stewart | 1.000000 |  | none | none | Pump | Gravity | Trenches | Not Applicable |  | ["Dispersal System Operation" ,"Distribution Pump Operation" ,"Attached Growth Medium" ,"Level Sensor Operation" ,"Septic Tank Baffles" ,"SludgeScum Accumulation"] | ["Dispersal System Operation" ,"Distribution Pump Operation" ,"Attached Growth Medium" ,"Level Sensor Operation" ,"Septic Tank Baffles" ,"SludgeScum Accumulation"] | NA | None | Clear | [13 empty] | Will be sent separately | Inspected | Routine inspection. | This AOSS is functioning as designed and in accordance with the performance/maintanence requirements of 12VAC5-613 | 11/01/2021 | 06:07 AM
01/22/2021 |  | Routine/Scheduled | 196-09-163 | Westmoreland | This AOSS is functioning as designed and in accordance with the performance/maintenance requirements of 12VAC5-613. | Approved | EHD - Three Rivers | Thomas W. Beasley Septic Contractor | 1944001751 | Thomas | Beasley | 2.000000 | 1500 | Advanced Septic |  | Pump | Gravity | Trenches |  |  | ["Attached Growth Medium","Control Operation","Dispersal System Operation","Distribution Pump Operation","Effluent Screens","Level Sensor Operation","Septic Tank Baffles","Sludge/Scum Accumulation"] | ["Attached Growth Medium","Control Operation","Dispersal System Operation","Distribution Pump Operation","Effluent Screens","Level Sensor Operation","Septic Tank Baffles","Sludge/Scum Accumulation"] | YES | [18 empty] | This AOSS is functioning as designed and in accordance with the performance/maintenance requirements of 12VAC5-613. | 01/22/2021 | 05:35 PM
09/17/2021 |  | RoutineScheduled | SD-11-286 | Fauquier | This AOSS is functioning as designed and in accordance with the performance/maintenance requirements of 12VAC5-613. | Approved | EHD - Rappahannock-Rapidan | Triple R Construction Co., Inc. | 1942001108 | Charles | Seamon | 3.000000 |  | Septic Tank to EZ-Treat Recirc. Tank | Discharge pump tank | Pump | Pressure | Drip | Not Applicable |  | ["SludgeScum Accumulation"] | [] | YES | [17 empty] | Septic Tank-8"sludge 2"scum/ EZ-Treat Recirculation Tank-12"sludge/ Pump Tank-4"sludge/ EZ-Treat Tank requires pump out/ Discharge pump counts-9226 ETM-51,267 min / Peak cnts-3/ Watermeter- 055,389.3/ No breakout or spongy areas on the drip field. Controls, floats and alarms functioning properly. | This AOSS is functioning as designed and in accordance with the performance/maintenance requirements of 12VAC5-613. |  | 12:00 AM
07/16/2021 |  | Follow-Up |  | Loudoun | This AOSS is functioning as designed and in accordance with the performance/Maintenance requirements of 12VAC5-613 | Pending Review | EHD - Loudoun | Mckim Construction | 1942001330 | Michelle | Mckim | 1.000000 |  | none | none | Pump | Gravity | Trenches | Not Applicable |  |  |  | NA | [15 empty] | Will be sent separately | Inspected |  | This AOSS is functioning as designed and in accordance with the performance/Maintenance requirements of 12VAC5-613 | 07/19/2021 | 05:59 AM
04/05/2021 |  | RoutineScheduled | 107-09-0125 | Augusta | This AOSS is functioning as designed and in accordance with the performance/maintenance requirements of 12VAC5-613. | Approved | EHD - Central Shenandoah | Garland Easter Septic Service | 1942001206 | Garland | Easter |  |  |  |  | Pump | Pressure | Drip | Not Applicable |  | ["Effluent Screens"] | ["Effluent Screens"] | YES | Musty | Clear | [16 empty] | This AOSS is functioning as designed and in accordance with the performance/maintenance requirements of 12VAC5-613. | 03/10/2022 | 12:00 AM
03/10/2021 |  | RoutineScheduled | 177-08-0034 | Spotsylvania | This AOSS is functioning as designed and in accordance with the performance/maintenance requirements of 12VAC5-613. | Approved | EHD - Rappahannock | Enviro-Klean Co. | 1942001087 | michael | clark |  |  | Norweco |  | Gravity | Pressure | Mound | Not Applicable | 450.000000 | [] | ["Auxiliary Filter","BlowerCompressorAerator Operation","Control Operation","Dispersal System Operation","Distribution Pump Operation","Effluent Screens","Level Sensor Operation","SludgeScum Accumulation"] | YES | [18 empty] | This AOSS is functioning as designed and in accordance with the performance/maintenance requirements of 12VAC5-613. |  | 12:00 AM
02/08/2021 |  |  | 124-STS-2379 | Fairfax | This AOSS is functioning as designed and in accordance with the performance/maintenance requirements of 12VAC5-613. | Approved | EHD - Fairfax | Great Falls Septic Service, Inc. | 1942001301 | Joshua | Hott | [9 empty] | [] | [] | [8 empty] | 02/08/2021 | Pump Chamber | 33.000000 | [5 empty] | Attached to this report |  |  | This AOSS is functioning as designed and in accordance with the performance/maintenance requirements of 12VAC5-613. |  | 12:00 AM
12/01/2021 |  | RoutineScheduled | 157-05-153 | Mathews | This AOSS is functioning as designed and in accordance with the performance/maintenance requirements of 12VAC5-613. | Approved | EHD - Three Rivers | Church View Septic Service Inc. | 1942001302 | Charles | Langford | 1.000000 | 1000 | Puraflo |  | Pump | Pressure | Pad | Not Applicable |  | ["Effluent Screens"] | ["Effluent Screens"] | [19 empty] | This AOSS is functioning as designed and in accordance with the performance/maintenance requirements of 12VAC5-613. | 12/08/2021 | 12:00 AM
06/21/2021 |  | RoutineScheduled | ST-04-491 | King George | This AOSS is functioning as designed and in accordance with the performance/maintanence requirements of 12VAC5-613 | Approved | EHD - Rappahannock | Dominion Septic, Inc | 1942001068 | David | Stewart | 1.000000 |  | Puraflo | none | Pump | Gravity | Pad | Not Applicable |  | ["Attached Growth Medium" ,"Septic Tank Baffles" ,"SludgeScum Accumulation" ,"Dispersal System Operation" ,"Distribution Pump Operation" ,"Level Sensor Operation"] | ["Attached Growth Medium" ,"Septic Tank Baffles" ,"SludgeScum Accumulation" ,"Dispersal System Operation" ,"Distribution Pump Operation" ,"Level Sensor Operation"] | NA | None | Clear | [13 empty] | Will be sent separately | Inspected |  | This AOSS is functioning as designed and in accordance with the performance/maintanence requirements of 12VAC5-613 | 08/04/2021 | 12:41 PM
02/04/2021 |  | Routine/Scheduled |  | Isle Of Wight | This AOSS is functioning as designed and in accordance with the performance/maintenance requirements of 12VAC5-613 | Pending Payment | EHD - Western Tidewater | Miller’s Septic Service | 1942001063 | K.R. Trapper | Davis | 1.000000 | 1000 | Delta Environmental Products, DF Series |  | Pump | Gravity | Trenches | Not Applicable | 450.000000 |  | ["Blower/Compressor/Aerator Operation","Control Operation","Dispersal System Operation","Distribution Pump Operation","Level Sensor Operation","Septic Tank Baffles","Sludge/Scum Accumulation"] | N/A | Musty | Clear | [15 empty] | Routine Service Primary Septic Tank - normal level Aeration Tank - normal level - air compressor serviced. Pump Tank - normal level - indications of leakage at riser - pump, float sensors & controls operating properly. Distribution Box - Concrete - all laterals accepting effluent. | This AOSS is functioning as designed and in accordance with the performance/maintenance requirements of 12VAC5-613 | 02/05/2021 | Jan 1 1900 8:30AM
09/15/2021 |  |  | 061-STS-21303 | Fauquier | This AOSS is not functioning as designed or in accordance with the performance/maintenance requirements. | Approved | EHD - Rappahannock-Rapidan | Cloverleaf Environmental Consulting, Inc | 1942001135 | Robert | Charnley |  |  |  |  | Pump | Gravity | Trenches | Not Applicable |  | ["Other"] | [] | NO | None | Clear | [16 empty] | This AOSS is not functioning as designed or in accordance with the performance/maintenance requirements. |  | 12:00 AM
01/06/2021 |  | RoutineScheduled |  | Shenandoah | This alternative discharging system is functioning as designed and in accordance with the performance/maintenance requirements of 12VAC5-640 | Pending Payment | EHD - Lord Fairfax | Cubbage Septic Solutions LLC | 1942001021 | Harrison | Cubbage | 1.000000 |  | Orenco Advantex | none | Pump | Gravity |  | Not Applicable |  | ["Auxiliary Filter" ,"Attached Growth Medium"] | ["Auxiliary Filter" ,"Attached Growth Medium"] | NO | [15 empty] | Will be sent separately | Inspected |  | This alternative discharging system is functioning as designed and in accordance with the performance/maintenance requirements of 12VAC5-640 | 04/26/2021 | 09:04 AM
05/19/2021 |  | RoutineScheduled | 182-07-0146 | Rockingham | This AOSS is functioning as designed and in accordance with the performance/maintanence requirements of 12VAC5-613 | Approved | EHD - Central Shenandoah | Cubbage Septic Solutions LLC | 1942001021 | Harrison | Cubbage | 1.000000 |  | Biomicrobics MicroFAST | none | Pump | Gravity | Drip | Not Applicable |  | ["BlowerCompressorAerator Operation" ,"Auxiliary Filter"] | ["BlowerCompressorAerator Operation" ,"Auxiliary Filter"] | NA | [15 empty] | Will be sent separately | Inspected |  | This AOSS is functioning as designed and in accordance with the performance/maintanence requirements of 12VAC5-613 | 07/13/2021 | 02:06 PM
10/06/2021 |  | RoutineScheduled | 06-183-346 | Russell | This AOSS is functioning as designed and in accordance with the performance/maintenance requirements of 12VAC5-613. | Approved | EHD - Cumberland Plateau | S.E.P.T.I.C., Inc. | 1942001097 | Denny | Deel |  |  | Norweco |  | Gravity | Gravity | Discharge | Chlorination | 200.000000 | ["BlowerCompressorAerator Operation","Disinfection","Dispersal System Operation","Control Operation"] | ["BlowerCompressorAerator Operation","Disinfection","Dispersal System Operation","Control Operation"] | YES | Musty | Clear | [15 empty] | 5 Chlorine 7 Dechlorine | This AOSS is functioning as designed and in accordance with the performance/maintenance requirements of 12VAC5-613. | 10/06/2021 | 12:00 AM
07/03/2021 |  | RoutineScheduled | {FIPSCode}-STS-58945 | Stafford | This AOSS is functioning as designed and in accordance with the performance/maintenance requirements of 12VAC5-613. | Approved | EHD - Rappahannock | Wastemaster Inc |  | Timothy | Jenkins | 2.000000 |  | Recirculating Sand Filter | Effluent Filter | Pump | Gravity | Discharge | Chlorination |  | [] | [] |  | Musty | Clear | [15 empty] | Recommend pumping out septic tank due to excessive grease accumulation | This AOSS is functioning as designed and in accordance with the performance/maintenance requirements of 12VAC5-613. | 08/27/2021 | 02:25 PM
10/19/2021 |  |  | 124-STS-2379 | Fairfax | This AOSS is functioning as designed and in accordance with the performance/maintenance requirements of 12VAC5-613. | Approved | EHD - Fairfax | McKim Construction | 1942001330 | Michelle | McKim | [9 empty] | [] | [] | [17 empty] | Pumped Out |  | This AOSS is functioning as designed and in accordance with the performance/maintenance requirements of 12VAC5-613. | 10/19/2021 | 12:00 AM
07/15/2021 |  | RoutineScheduled |  | Loudoun | This AOSS is functioning as designed and in accordance with the performance/Maintenance requirements of 12VAC5-613 | Pending Review | EHD - Loudoun | Mckim Construction | 1942001330 | Michelle | Mckim | 1.000000 |  | none | none | Pump | Gravity | Trenches | Not Applicable |  |  |  | NA | [15 empty] | Will be sent separately | Inspected |  | This AOSS is functioning as designed and in accordance with the performance/Maintenance requirements of 12VAC5-613 | 07/19/2021 | 05:59 AM
12/29/2021 |  | Routine/Scheduled | 124-STS-2379 | Fairfax | This AOSS is functioning as designed and in accordance with the performance/maintenance requirements of 12VAC5-613. | Approved | EHD - Fairfax | SES Mid Atlantic | 1942001203 | Michael | Green |  |  | Biomicrobics MicroFAST |  |  |  |  | Not Applicable |  | ["Auxiliary Filter","BlowerCompressorAerator Operation"] | ["Auxiliary Filter","BlowerCompressorAerator Operation"] | N/A | Musty | Clear | [5 empty] | 12/29/2021 | Sample Tap | 11.000000 | [7 empty] | Pump Amps 12.56 ETM 53 hrs Cycles 536 Water Meter Reading 13100 Septic Sludge 4" Scum 1" ATU Sludge 0 Scum 0 Pump Sludge 0 Scum 0 | This AOSS is functioning as designed and in accordance with the performance/maintenance requirements of 12VAC5-613. | 12/29/2021 | Jan 1 1900 9:40AM
04/14/2021 |  | RoutineScheduled |  | Loudoun | This alternative discharging system is not functioning as designed or in accordance with the performance /maintenance requirements of 12VAC5-640 | Pending Review | EHD - Loudoun | Mckim Construction | 1942001330 | Michelle | Mckim | 1.000000 |  | EcoPod | none | Pump | Gravity | Trenches | UV |  |  |  | NA | [15 empty] | Will be sent separately | Inspected | Septic atu needs pumped out | This alternative discharging system is not functioning as designed or in accordance with the performance /maintenance requirements of 12VAC5-640 | 05/27/2021 | 01:27 PM
03/02/2021 |  | RoutineScheduled | 01-192-214 | Tazewell | This AOSS is functioning as designed and in accordance with the performance/maintenance requirements of 12VAC5-613. | Approved | EHD - Cumberland Plateau | S.E.P.T.I.C., Inc. | 1942001097 | Denny | Deel |  |  | Whitewater |  | Gravity | Gravity | Discharge | Chlorination | 200.000000 | ["BlowerCompressorAerator Operation","Control Operation","Disinfection","Dispersal System Operation","Level Sensor Operation","SludgeScum Accumulation"] | ["BlowerCompressorAerator Operation","Control Operation","Disinfection","Dispersal System Operation","Level Sensor Operation","SludgeScum Accumulation"] | NO | Musty | Clear | [16 empty] | This AOSS is functioning as designed and in accordance with the performance/maintenance requirements of 12VAC5-613. |  | 12:00 AM
07/30/2021 |  | Routine/Scheduled | 093-05-0143 | Isle Of Wight | This AOSS is functioning as designed and in accordance with the performance/maintenance requirements of 12VAC5-613 | Approved | EHD - Western Tidewater | R & K Septic, Inc. | 1942001066 | Mary | VanHolten |  |  | Whitewater ATU |  | Pump |  |  | Not Applicable |  | ["BlowerCompressorAerator Operation","Control Operation","Dispersal System Operation","Distribution Pump Operation","Level Sensor Operation","SludgeScum Accumulation"] | ["BlowerCompressorAerator Operation","Control Operation","Dispersal System Operation","Distribution Pump Operation","Level Sensor Operation","SludgeScum Accumulation"] | N/A | None | Clear | 7.000000 | 4.000000 | [14 empty] | This AOSS is functioning as designed and in accordance with the performance/maintenance requirements of 12VAC5-613 | 07/30/2021 | Jan 1 1900 8:45AM
08/12/2021 |  | Routine/Scheduled | 124-STS-2379 | Fairfax | This AOSS is functioning as designed and in accordance with the performance/maintenance requirements of 12VAC5-613 | Approved | EHD - Fairfax | SES Mid Atlantic | 1942001203 | Michael | Green |  |  | Orenco Advantex |  |  |  |  | Not Applicable |  | ["Effluent Screens","Recirculation Pump"] | ["Effluent Screens","Recirculation Pump"] | YES | Musty | Clear | [15 empty] | Recirculation Pump Amps 8.92 Pump Amps 9.82/10.20 Septic Sludge 2" Scum 2" ATU Sludge 6" Scum 0 Pump Sludge 1" Scum 0 | This AOSS is functioning as designed and in accordance with the performance/maintenance requirements of 12VAC5-613 | 08/12/2021 | Jan 1 1900 3:51PM
01/26/2021 |  | RoutineScheduled | 109-10-0020 | Bedford | This AOSS is functioning as designed and in accordance with the performance/maintenance requirements of 12VAC5-613. | Approved | EHD - Central | Virginia Septic Service | 1942001512 | iain | Waugh | 1.000000 | 1500 | Advantex AX20RT |  | Pump | Gravity | Trenches | Not Applicable |  | [] | [] | NA | [16 empty] | Inspected | Septic tank had 1-2 " Scum and 12" sludge, In advantex recirc zone 8" sludge and over 12" sludge on discharge end. Biofilter was very dirty and almost clogged-Recirc pump had a leak due to union unscrewing slightly, pulled pump very dirty cleaned pump screen and flushed system. and cleaned filters, Tested floats, low float indicates on only which means a short, Arranging to return with Foutz to pump advantex unit and i will replace the float. Flushed and brushed manifold sprayers, very weak spray, pump indicated long run times, pipes were clogged with slduge after brushing them. Sprayed off media, also dirty. System is operational. Due to long pump runs times and that i noticed an add setting on the pump run time i phoned Orenco to confirm 0.8 pump run time. They have default setting of 0.3 min(15seconds) and 0.5 for the override cycle, changed setting to factory reccomended run time, 0.8 Min on for Regular and override mode, Off time left at standard. | This AOSS is functioning as designed and in accordance with the performance/maintenance requirements of 12VAC5-613. | 01/26/2021 | 11:30 PM
06/01/2021 |  | Routine/Scheduled | 17-172-0203A | Powhatan | This AOSS is functioning as designed and in accordance with the performance/maintenance requirements of 12VAC5-613 | Approved | EHD - Chesterfield | Miller’s Septic Service | 1942001063 | K.R. Trapper | Davis | 1.000000 | 1500 | Orenco Advantex |  | Pump | Pressure | Drip | UV | 450.000000 |  | ["Attached Growth Medium","Control Operation","Disinfection","Dispersal System Operation","Distribution Pump Operation","Effluent Screens","Level Sensor Operation","Recirculation Pump","Septic Tank Baffles","SludgeScum Accumulation"] | YES | None | Clear | [15 empty] | Routine Service Processing Tank - RSV - recirc pump & effluent screen serviced. Treatment Module - media drapes & spray grid serviced. U.V. Disinfection - bulb & quartz crystal serviced. Pump Tank - pump serviced, float sensors & controls operating. Headworks - field flushed disk filter serviced, splitter valve serviced. | This AOSS is functioning as designed and in accordance with the performance/maintenance requirements of 12VAC5-613 | 06/02/2021 | Jan 1 1900 8:30AM
12/02/2021 |  | RoutineScheduled |  | Loudoun | This AOSS is functioning as designed and in accordance with the performance/maintenance requirements of 12VAC5-613 | Approved | EHD - Loudoun | SES Mid Atlantic, LLC | 1942001203 | James | Green | 1.000000 |  | Puraflo | none | Pump | Gravity | Drip | Not Applicable |  | ["Auxiliary Filter" ,"BlowerCompressorAerator Operation"] | ["Auxiliary Filter" ,"BlowerCompressorAerator Operation"] | NA | [15 empty] | Will be sent separately | Inspected | Components marked Fully Inspected are done so at the request of the LCHD but do not include the uncovering or physical removal of buried or submerged components such as pumps, floats, diffusers etc, nor inspection of the interior or exterior of tanks, boxes, valves or other buried components for leaks, structural defects or other abnormalities. | This AOSS is functioning as designed and in accordance with the performance/maintenance requirements of 12VAC5-613 | 01/14/2022 | 10:56 AM
10/12/2021 |  | RoutineScheduled | 019-STS-24863 | Bedford | This AOSS should now return to normal function after having provided the above state routine maintenance. | Approved | EHD - Central | The Creighton Companies, LLC | 1942001001 | J.J. | Keith | 1.000000 | 1500 | Orenco Advantex |  | Gravity | Gravity | Trenches |  |  | ["Auxiliary Filter","Control Operation"] | ["Auxiliary Filter","Control Operation"] | [18 empty] | Annual inspection. Control and recirculation pump circuit breakers inside home were turned off. The circuit breakers were labeled in correctly and inadvertently turned off. Turned circuit breakers on and verified correct voltage. 12" of accumulated solids in septic tank. Cleaned septic tank filter. Flushed treatment unit spray manifold. Tested floats, pump and alarm. | This AOSS should now return to normal function after having provided the above state routine maintenance. | 10/26/2021 | 07:03 PM
04/27/2021 |  | RoutineScheduled |  | Loudoun | This alternative discharging system is functioning as designed and in accordance with the performance/maintenance requirements of 12VAC5-640 | Pending Review | EHD - Loudoun | SES Mid Atlantic, LLC | 1942001203 | James | Green | 1.000000 |  | Puraflo | none | Gravity | Gravity | Trenches | Not Applicable |  | ["Effluent Screens"] | ["Effluent Screens"] | YES | [15 empty] | Will be sent separately | Inspected | Components marked Fully Inspected are done so at the request of the LCHD but do not include the uncovering or physical removal of buried or submerged components such as pumps, floats, diffusers etc, nor inspection of the interior or exterior of tanks, boxes, valves or other buried components for leaks, structural defects or other abnormalities. | This alternative discharging system is functioning as designed and in accordance with the performance/maintenance requirements of 12VAC5-640 | 05/17/2021 | 09:34 AM
05/13/2021 |  | RoutineScheduled | 177-13-0243-SR | Spotsylvania | This AOSS is functioning as designed and in accordance with the performance/maintenance requirements of 12VAC5-613. | Approved | EHD - Rappahannock | Enviro-Klean Co. | 1942001087 | michael | clark |  |  | Norweco |  | Gravity | Pressure | Pad | Not Applicable | 450.000000 | [] | ["Auxiliary Filter","BlowerCompressorAerator Operation","Control Operation","Dispersal System Operation","Distribution Pump Operation","Effluent Screens","Level Sensor Operation","SludgeScum Accumulation"] | YES | [18 empty] | This AOSS is functioning as designed and in accordance with the performance/maintenance requirements of 12VAC5-613. |  | 12:00 AM
01/27/2021 |  | Routine/Scheduled | 01-120-0445A | Chesterfield | This AOSS is functioning as designed and in accordance with the performance/maintenance requirements of 12VAC5-613 | Approved | EHD - Chesterfield | Miller’s Septic Service | 1942001063 | K.R. Trapper | Davis | 1.000000 | 1500 | Orenco Advantex | None | Gravity | Gravity | Trenches | Not Applicable | 450.000000 |  | ["Attached Growth Medium","Control Operation","Dispersal System Operation","Effluent Screens","Level Sensor Operation","Recirculation Pump","Septic Tank Baffles","Sludge/Scum Accumulation"] | YES | None | Clear | [15 empty] | Routine Service Processing Tank - normal level - RSV, recirc pump, effluent screen - serviced. Treatment Module - media drapes & spray grid serviced. Distribution Box - all laterals accepting effluent. | This AOSS is functioning as designed and in accordance with the performance/maintenance requirements of 12VAC5-613 | 01/29/2021 | Jan 1 1900 12:30PM
03/13/2021 |  | RoutineScheduled | 2017-95-153 | Prince William | This AOSS is not functioning as designed or in accordance with the performance/maintenance requirements. | Approved | EHD - Prince William | Wastemaster Inc |  | Timothy | Jenkins | 2.000000 |  | Recirculating Sand Filter |  | Pump | Gravity | Discharge | Chlorination |  | [] | [] |  | Musty | Clear | 7.700000 |  |  | 2.200000 | [11 empty] | Effluent Pump running constantly | This AOSS is not functioning as designed or in accordance with the performance/maintenance requirements. | 03/23/2021 | 02:10 PM
02/24/2021 |  | RoutineScheduled | 154-03-0287 | Louisa | This AOSS is functioning as designed and in accordance with the performance/Maintenance requirements of 12VAC5-613 | Approved | EHD - Blue Ridge | EcoSeptix Alliance | 1942001060 | Rob | Martin | 1.000000 |  | Biomicrobics MicroFAST | none | Pump | Gravity | Drip | Not Applicable |  | ["Auxiliary Filter" ,"BlowerCompressorAerator Operation"] | ["Auxiliary Filter" ,"BlowerCompressorAerator Operation"] | NA | [15 empty] | Will be sent separately | Inspected | Follow-up visit is planned to locate air release valves and inspect or replace checkvalves as needed to ensure proper distribution between zones. There is evidence of groundwater infiltration where the risers connect to the tanks. If alarms are experienced during periods of heavy rain, we would recommend excavating and resealing the risers. | This AOSS is functioning as designed and in accordance with the performance/Maintenance requirements of 12VAC5-613 | 04/09/2021 | 03:25 PM
02/12/2021 |  | RoutineScheduled | 11-197-056 | Wise | This AOSS is functioning as designed and in accordance with the performance/maintenance requirements of 12VAC5-613. | Approved | EHD - Lenowisco | S.E.P.T.I.C., Inc. | 1942001097 | Denny | Deel |  |  | Eljen |  | Gravity | Gravity | Trenches | Not Applicable | 200.000000 | ["Control Operation","Dispersal System Operation"] | ["Control Operation","Dispersal System Operation"] | NA | Musty | Clear | [16 empty] | This AOSS is functioning as designed and in accordance with the performance/maintenance requirements of 12VAC5-613. | 02/12/2021 | 12:00 AM
06/18/2021 |  | RoutineScheduled | 175-04-0388 | Prince William | This AOSS should now return to normal function after having provided the above state routine maintenance. | Approved | EHD - Prince William | EcoVirginia LLC | 1942001235 | William | Poindexter | 1.000000 |  | Delta DF60 |  | Pump | Pressure | Drip | Not Applicable |  | ["Auxiliary Filter","BlowerCompressorAerator Operation"] | ["Auxiliary Filter","BlowerCompressorAerator Operation"] | NA | Musty | Cloudy | [15 empty] | Replaced spin filter | This AOSS should now return to normal function after having provided the above state routine maintenance. | 08/08/2021 | 12:00 AM
03/12/2021 |  | RoutineScheduled |  | Loudoun | This alternative discharging system is functioning as designed and in accordance with the performance/maintenance requirements of 12VAC5-640 | Pending Review | EHD - Loudoun | Mckim Construction | 1942001330 | Michelle | Mckim | 2.000000 |  | Puraflo | none | Pump | Gravity | Trenches | Not Applicable |  |  |  | NA | [15 empty] | Will be sent separately | Inspected |  | This alternative discharging system is functioning as designed and in accordance with the performance/maintenance requirements of 12VAC5-640 | 04/14/2021 | 04:27 PM
02/26/2021 |  | Routine/Scheduled | 124-STS-2379 | Fairfax | This AOSS is functioning as designed and in accordance with the performance/maintenance requirements of 12VAC5-613 | Approved | EHD - Fairfax | SES Mid Atlantic | 1942001203 | Michael | Green |  |  | Puraflo |  |  |  |  | Not Applicable |  | ["Effluent Screens"] | ["Effluent Screens"] | YES | [17 empty] | Pump Amps 17.11/19.50 ETM 459/420 hrs Cycles 21725/21599 Pump amps 19.34/17.95 Cycles 3406/3200 Septic Sludge 2" Scum 1" Pump Sludge 0/0 Scum 0/0 On 57 secs Off 2 hrs | This AOSS is functioning as designed and in accordance with the performance/maintenance requirements of 12VAC5-613 | 02/26/2021 | Jan 1 1900 10:22AM
09/09/2021 |  | RoutineScheduled | 181-14-0116 | Rockbridge | This AOSS is functioning as designed and in accordance with the performance/maintenance requirements of 12VAC5-613. | Approved | EHD - Central Shenandoah | Hunter E. Ayres, General Contractor | 1942001166 | Hunter | Ayres | 1.000000 | 1500 | Biomicrobics MicroFAST |  | Gravity | Gravity | Trenches |  |  | ["Auxiliary Filter"] | ["Auxiliary Filter"] | NA | [7 empty] | 09/09/2021 | Sample Chamber | 3.000000 | [5 empty] | Attached to this report |  | Filter checked and cleaned. Control panel functioning properly. No apparent leaks in system or drain field area. System did not need to be pumped. Lids properly secured. | This AOSS is functioning as designed and in accordance with the performance/maintenance requirements of 12VAC5-613. | 10/04/2021 | 08:55 PM
03/09/2021 |  | RoutineScheduled |  | Loudoun | This AOSS is functioning as designed and in accordance with the performance/maintanence requirements of 12VAC5-613 | Pending Review | EHD - Loudoun | Mckim Construction | 1942001330 | Michelle | Mckim | 1.000000 |  | none | none | Gravity | Gravity |  | Not Applicable |  |  |  | NA | [15 empty] | Will be sent separately | Inspected | An inspection of a conventional gravity septic system. The septic tank was 4 feet under the ground. The tank lid was dug up and the septic tank was pumped out. The inlet and outlet Tees are PVC. There was no leaks or cracks in the tank that was seen. The 9 port plastic d-box was dug up it was 2 1/2 feet under the ground. The drain field was probed and was dry. At time of inspection all components looked at were in working condition. | This AOSS is functioning as designed and in accordance with the performance/maintanence requirements of 12VAC5-613 | 04/14/2021 | 04:27 PM
08/11/2021 | Alternative | Initial Visit | 166-14-176 | Northumberland | This AOSS is not functioning as designed or in accordance with the performance/maintenance requirements | Approved | EHD - Three Rivers | Miller's Septic Service | 1942001468 | Kevin | Blasing | 1.000000 | 1000 | Clearstream |  | Pump | Pressure | Trenches | UV | 450.000000 |  | ["BlowerCompressorAerator Operation","Control Operation","Disinfection","Dispersal System Operation","Distribution Pump Operation","Level Sensor Operation","Septic Tank Baffles","SludgeScum Accumulation"] | N/A | Pungent | Discolored | [15 empty] | Initial Visit - Alarm Primary Septic - clogged at inlet - cleared obstruction. Aeration Tank - normal level - air compressor rebuilt - mixing present. Pump Tank - float sensors, pump & controls operating. NOTE - ALL tanks leaking at risers !!! Onyx U.V. - bulb blown - not servicable - requires replacement. Exercised LPP valve - no indications of surfacing present. | This AOSS is not functioning as designed or in accordance with the performance/maintenance requirements | 08/12/2021 | 07:30 AM
06/30/2021 |  | Routine/Scheduled | 124-STS-2379 | Fairfax | This AOSS is not functioning as designed or in accordance with the performance/maintenance requirements. | Approved | EHD - Fairfax | SES Mid Atlantic | 1942001203 | Michael | Green |  |  | Puraflo |  |  |  |  | Not Applicable |  | ["Effluent Screens"] | ["Effluent Screens"] | YES | [17 empty] | Pump 1 Amps 12.32 ETM 217.54 Cycles 67912 Pump 2 Amps 12.34 ETM 311.56 Cycles 41444 Tanks were just serviced. On 39secs Off 2 hrs | This AOSS is not functioning as designed or in accordance with the performance/maintenance requirements. | 06/30/2021 | Jan 1 1900 3:00PM
02/09/2021 |  | RoutineScheduled |  | Loudoun | This alternative discharging system is functioning as designed and in accordance with the performance/maintenance requirements of 12VAC5-640 | Pending Review | EHD - Loudoun | Mckim Construction | 1942001330 | Michelle | Mckim | 1.000000 |  | none | none | Pump | Gravity | Trenches | Not Applicable |  |  |  | NA | [15 empty] | Will be sent separately | Inspected | An inspection of an alternative septic system. The state requires that all alternative septic systems be inspected every year and filed with the state and county. The septic control panel is an interior demand dose. There are 2 clean outs from the house to the septic tank. The sewer line was camera snaked and was clear. The septic tank has a plastic riser on the outlet side of the tank. The septic tank was sludge judged and there was only 10" of solids on the bottom of the tank. The effluent in the tank was at the proper level. The pump tank, pump, floats and force main were inspected and were in working condition. The valve box is at ground level. And the drain field was probed and was dry. At time of inspection all components were in working condition. | This alternative discharging system is functioning as designed and in accordance with the performance/maintenance requirements of 12VAC5-640 | 04/14/2021 | 04:27 PM
03/05/2021 |  | RoutineScheduled | 02-125-270 | Dickenson | This alternative discharging system is functioning as designed and in accordance with the performance/maintenance requirements of 12VAC5-640. | Approved | EHD - Cumberland Plateau | S.E.P.T.I.C., Inc. | 1942001097 | Denny | Deel |  |  | Norweco |  | Gravity | Gravity | Discharge | Chlorination | 200.000000 | ["BlowerCompressorAerator Operation","Control Operation","Disinfection","Dispersal System Operation"] | ["BlowerCompressorAerator Operation","Control Operation","Disinfection","Dispersal System Operation"] | YES | Musty | Clear | [15 empty] | 5 Chlorine 7 Dechlorane | This alternative discharging system is functioning as designed and in accordance with the performance/maintenance requirements of 12VAC5-640. | 03/05/2021 | 12:00 AM
05/17/2021 | Alternative | RoutineScheduled | SD-11-258 | Fauquier | This AOSS is functioning as designed and in accordance with the performance/maintanence requirements of 12VAC5-613 | Approved | EHD - Rappahannock-Rapidan | Soils, Inc. | 1942001004 | Mark | Smith | 1.000000 |  | Puraflo | none | Pump | Gravity | Trenches | Not Applicable |  |  | ["Effluent Screens"] | YES | [15 empty] | Will be sent separately | Inspected |  | This AOSS is functioning as designed and in accordance with the performance/maintanence requirements of 12VAC5-613 | 05/31/2021 | 09:07 AM
05/26/2021 |  | Follow-Up |  | Loudoun | This AOSS is functioning as designed and in accordance with the performance/maintanence requirements of 12VAC5-613 | Pending Review | EHD - Loudoun | Catoctin Environmental | 1942001137 | Cameron | Creighton | 1.000000 |  | Delta Environmental Products, DF Series | none | Pump | Gravity | Drip | Not Applicable |  |  |  | NA | [15 empty] | Will be sent separately | Inspected | Pump tank lid replaced | This AOSS is functioning as designed and in accordance with the performance/maintanence requirements of 12VAC5-613 | 11/09/2021 | 04:10 PM
02/22/2021 |  |  | 17-192-081 | Tazewell | This AOSS is functioning as designed and in accordance with the performance/maintenance requirements of 12VAC5-613. | Approved | EHD - Cumberland Plateau | S.E.P.T.I.C., Inc. | 1942001097 | Denny | Deel | [9 empty] | [] | [] | [8 empty] | 02/22/2021 |  | 7.630000 |  |  | 1.200000 |  |  | Attached to this report |  | BOD: 7.63 TSS: 1.20 3 Blue Crystal Tablets Installed | This AOSS is functioning as designed and in accordance with the performance/maintenance requirements of 12VAC5-613. | 02/22/2021 | 12:00 AM
09/22/2021 |  | Initial Visit | 147-15-0066 | James City | This AOSS is functioning as designed and in accordance with the performance/maintenance requirements of 12VAC5-613 | Approved | EHD - Peninsula | Miller’s Septic Service | 1942001468 | Kevin | Blasing | 1.000000 | 1000 | None | None | Pump | Gravity | Trenches | Not Applicable | 450.000000 |  | ["Control Operation","Dispersal System Operation","Distribution Pump Operation","Level Sensor Operation","Septic Tank Baffles","SludgeScum Accumulation"] | N/A | [17 empty] | COSS - Initial Visit - Chesapeake Bay Inspection. Primary Septic Tank - normal level - risers present - Top of tank at 36" + below grade! Pump Tank - normal level - float sensors, pump & controls operating - Top of tank 36" + below grade. Distribution Box - Surge Box - plastic, intact, properly balanced. | This AOSS is functioning as designed and in accordance with the performance/maintenance requirements of 12VAC5-613 | 09/23/2021 | Jan 1 1900 8:00AM
02/24/2021 |  | RoutineScheduled | 109-10-0020 | Bedford | This AOSS is functioning as designed and in accordance with the performance/maintenance requirements of 12VAC5-613. | Approved | EHD - Central | Virginia Septic Service | 1942001512 | iain | Waugh | 1.000000 | 1500 | Advantex AX20RT old style with biofilter |  | Pump | Gravity | Trenches | Not Applicable |  | [] | [] | NA | [16 empty] | Inspected | Owner called us back to investigate other junction box and seal both junction boxes with Silicone compound. Found the first junction box to be mostly dry and sealed it. Found the second junction box to be flooded and dried and resealed the lid with silicone to help prevent water intrusion. I did found both original gaskets present but dried from age and not working well.(this design was changed in future models due to this) | This AOSS is functioning as designed and in accordance with the performance/maintenance requirements of 12VAC5-613. | 02/26/2021 | 04:30 PM
06/22/2021 |  | RoutineScheduled | 03-100-0668 | Accomack | This AOSS is functioning as designed and in accordance with the performance/maintenance requirements of 12VAC5-613. | Approved | EHD - Eastern Shore | Bundick Well & Pump | 1942001051 | Peter | Duer | 1.000000 | 1250 | Septic Tank | EcoFlo | Gravity | Pressure | Pad | Not Applicable | 600.000000 | ["None"] | ["None"] | YES | [18 empty] | This AOSS is functioning as designed and in accordance with the performance/maintenance requirements of 12VAC5-613. | 07/02/2021 | 10:40 AM
12/22/2021 |  | RoutineScheduled |  | Loudoun | This AOSS is functioning as designed and in accordance with the performance/maintenance requirements of 12VAC5-613 | Pending Review | EHD - Loudoun | Mckim Septic and Pumping | 1942001330 | Michelle | Mckim | 1.000000 |  | none | none | Gravity | Gravity | Trenches | Not Applicable |  |  |  | NA | [15 empty] | Will be sent separately | Inspected | An inspection of a conventional gravity septic system. The septic tank lid was dug up and pumped out. The sewer line was camera snaked and was clear. The tank was inspected for cracks or leaks and none were seen. The conveyance line was camera snaked and was clear. The plastic 9 port d-box was dug up it was 36" under the ground. The corrugated header lines were camera snaked and all were clear. The drain field was probed and was dry. At time of inspection the septic system was in working condition. This inspection does not guarantee the life of the components | This AOSS is functioning as designed and in accordance with the performance/maintenance requirements of 12VAC5-613 | 01/07/2022 | 02:21 PM
08/24/2021 |  | Routine/Scheduled | 19-142-0172 | Hanover | This AOSS is functioning as designed and in accordance with the performance/maintenance requirements of 12VAC5-613 | Approved | EHD - Chickahominy | Miller’s Septic Service | 1942001468 | Kevin | Blasing | 1.000000 | 1000 | Orenco Advantex |  | Pump | Gravity | Trenches | Not Applicable | 600.000000 |  | ["Control Operation","Dispersal System Operation","Distribution Pump Operation","Effluent Screens","Level Sensor Operation","Recirculation Pump","Septic Tank Baffles","SludgeScum Accumulation"] | YES | Musty | Clear | [15 empty] | Routine Service. Primary Septic tank - normal level - effluent screen serviced. Processing Tank - recirc - pump, media drapes & spray grid serviced. Processing Tank - discharge - pump serviced, float sensors and controls operating. | This AOSS is functioning as designed and in accordance with the performance/maintenance requirements of 12VAC5-613 | 08/25/2021 | Jan 1 1900 7:30AM
08/10/2021 |  | Reportable Incident | 19-137-0119 | Goochland | This AOSS is not functioning as designed or in accordance with the performance/maintenance requirements. | Pending Review | EHD - Chickahominy | Farmer's Septic Service, Inc. | 1942001191 | Allen | Farmer | 1.000000 | [8 empty] | ["BlowerCompressorAerator Operation","Control Operation","Distribution Pump Operation","Effluent Screens","Level Sensor Operation","SludgeScum Accumulation"] | ["BlowerCompressorAerator Operation","Control Operation","Distribution Pump Operation","Effluent Screens","Level Sensor Operation","SludgeScum Accumulation"] | [10 empty] | 5.900000 | [7 empty] | Owner had called and stated the septic backed up in the basement. Serviced system. Checked the pump, panel, & floats (ok). Cleaned the filter and the diffuser in the Clearstream. Changed the filter in the aerator. Installed spinfilter screen - one was not installed. Need to raise the components in the Clearstream tank. The septic tank needs additional risers on it to be properly inspected in the future - tank is 3' deep. Visible wetness on the drainfield - hole on side of the drainfield - always wet on the drainfield. The timer is set to 4 minutes every 2 hours. Took initial BOD sample. | This AOSS is not functioning as designed or in accordance with the performance/maintenance requirements. | 08/10/2021 | Jan 1 1900 10:30AM
02/17/2021 |  | RoutineScheduled |  | Shenandoah | This alternative discharging system is functioning as designed and in accordance with the performance/maintenance requirements of 12VAC5-640 | Pending Payment | EHD - Lord Fairfax | Cubbage Septic Solutions LLC | 1942001021 | Harrison | Cubbage | 1.000000 |  | Biomicrobics MicroFAST | none | Gravity | Gravity |  | Not Applicable |  | ["BlowerCompressorAerator Operation"] | ["BlowerCompressorAerator Operation"] | NA | [15 empty] | Will be sent separately | Inspected |  | This alternative discharging system is functioning as designed and in accordance with the performance/maintenance requirements of 12VAC5-640 | 04/26/2021 | 09:04 AM
06/10/2021 |  | RoutineScheduled |  | Loudoun | This AOSS is functioning as designed and in accordance with the performance/maintanence requirements of 12VAC5-613 | Approved | EHD - Loudoun | Eco Virginia | 1942001235 | William | Poindexter | 1.000000 |  | none | none | Pump | Gravity | Pad | Not Applicable |  |  |  | NA | Pungent | [14 empty] | Will be sent separately | Inspected |  | This AOSS is functioning as designed and in accordance with the performance/maintanence requirements of 12VAC5-613 | 07/19/2021 | 04:17 PM
01/05/2021 |  | Routine/Scheduled | 175-02-0602 | Prince William | This AOSS is functioning as designed and in accordance with the performance/maintenance requirements of 12VAC5-613 | Approved | EHD - Prince William | SES Mid Atlantic | 1942001203 | Michael | Green |  |  | Puraflo |  |  |  |  | Not Applicable |  | ["Effluent Screens"] | ["Effluent Screens"] | YES | [18 empty] | This AOSS is functioning as designed and in accordance with the performance/maintenance requirements of 12VAC5-613 | 01/05/2021 | 05:15 PM
06/28/2021 |  | RoutineScheduled |  | Loudoun | This AOSS is functioning as designed and in accordance with the performance/maintenance requirements of 12VAC5-613 | Pending Review | EHD - Loudoun | Aquarobic Services | 1934000142 | Michael | Blake |  |  | none | none | Pump | Gravity | Mound | Not Applicable |  | ["Auxiliary Filter" ,"Control Operation" ,"Level Sensor Operation"] | ["Auxiliary Filter" ,"Level Sensor Operation" ,"Control Operation"] | NA | Musty | Clear | [13 empty] | Will be sent separately | Inspected | Blower bearing noise observed. Mounting hardware for risers are corroded and there were some small roots present at the access manway seal. Will monitor for now. Air pre-filter cleaned. | This AOSS is functioning as designed and in accordance with the performance/maintenance requirements of 12VAC5-613 | 07/01/2022 | 10:30 AM
01/04/2021 |  | Routine/Scheduled |  | Virginia Beach | This AOSS is functioning as designed and in accordance with the performance/maintenance requirements of 12VAC5-613 | Pending Payment | EHD - Virginia Beach | R & K Septic, Inc. | 1942001066 | Mary | VanHolten |  |  | Puraflo |  | Pump |  |  | None |  | ["Attached Growth Medium","Control Operation","Dispersal System Operation","Distribution Pump Operation","Effluent Screens","Level Sensor (Float) Operation","Sludge/Scum Accumulation"] | ["Attached Growth Medium","Control Operation","Dispersal System Operation","Distribution Pump Operation","Effluent Screens","Level Sensor (Float) Operation","Sludge/Scum Accumulation"] | N/A |  |  | 7.000000 | 5.000000 | [14 empty] | This AOSS is functioning as designed and in accordance with the performance/maintenance requirements of 12VAC5-613 | 01/04/2021 | Jan 1 1900 12:30PM
07/21/2021 |  | Reportable Incident | {FIPSCode}-STS-83918 | Spotsylvania | This AOSS is functioning as designed and in accordance with the performance/maintanence requirements of 12VAC5-613 | Approved | EHD - Rappahannock | Dominion Septic, Inc | 1942001403 | Isail | Marquez | 2.000000 |  | Delta Environmental Products, DF Series | none | Pump | Gravity | Drip | Not Applicable |  | ["BlowerCompressorAerator Operation"] | ["BlowerCompressorAerator Operation"] | NA | Musty | [14 empty] | Will be sent separately | Inspected | ATU ALARM. REPLACED FAILED AIR PUMP AND AIR FILTER. | This AOSS is functioning as designed and in accordance with the performance/maintanence requirements of 12VAC5-613 | 08/04/2021 | 12:41 PM
07/09/2021 |  | RoutineScheduled |  | Loudoun | This AOSS is functioning as designed and in accordance with the performance/maintanence requirements of 12VAC5-613 | Pending Review | EHD - Loudoun | Catoctin Environmental | 1942001137 | Cameron | Creighton | 1.000000 |  | none | none | Pump | Gravity | Drip | Not Applicable |  |  |  | NA | [15 empty] | Will be sent separately | Inspected | The inlet tee on the Microfast tank is pitched upward. There was settling around the tanks and it is not clear whether the sewer line has settled or not. Recommend sending camera down line to check for belly in the pipe. Homeowner contacting builder | This AOSS is functioning as designed and in accordance with the performance/maintanence requirements of 12VAC5-613 | 11/09/2021 | 04:10 PM
11/28/2021 |  | Reportable Incident | 234-17-304 | Chesapeake | This AOSS should now return to normal function after having provided the above state routine maintenance. | Approved | EHD - Chesapeake | R & K Septic, Inc. | 1942001066 | Mary | VanHolten | [9 empty] | ["BlowerCompressorAerator Operation","Control Operation"] | ["BlowerCompressorAerator Operation","Control Operation"] | N/A | [17 empty] | Replaced aerator | This AOSS should now return to normal function after having provided the above state routine maintenance. | 11/28/2021 | Jan 1 1900 3:30PM
11/12/2021 |  | RoutineScheduled | 19-142-0135 | Hanover | This AOSS is functioning as designed and in accordance with the performance/maintenance requirements of 12VAC5-613. | Approved | EHD - Chickahominy | Lyttle Service Co., LLC dba Stamie E. Lyttle Co | 1942001332 | Benjamin | Chapin |  |  | MultiFlo |  | Pump | Pressure | Drip |  |  | [] | ["BlowerCompressorAerator Operation","Dispersal System Operation","Control Operation","Distribution Pump Operation","Effluent Screens","Level Sensor Operation","SludgeScum Accumulation"] | YES | None | Black | [14 empty] | Inspected |  | This AOSS is functioning as designed and in accordance with the performance/maintenance requirements of 12VAC5-613. | 11/12/2021 | Jan 1 1900 10:00AM
11/10/2021 |  | Initial Visit | 099-STS-89584 | King George | This AOSS is functioning as designed and in accordance with the performance/maintanence requirements of 12VAC5-613 | Approved | EHD - Rappahannock | Dominion Septic, Inc | 1942001125 | Tom | Jackson | 1.000000 |  | none | none | Pump | Gravity | Drip | UV |  | ["Control Operation" ,"Disinfection"] | ["Control Operation" ,"Disinfection"] | NA | None | Clear | [13 empty] | Will be sent separately | Inspected | UV lamp was new/ defective. Replacement lamp worked fine. High level count at 3. | This AOSS is functioning as designed and in accordance with the performance/maintanence requirements of 12VAC5-613 | 12/01/2021 | 05:38 AM
03/31/2021 |  | Routine/Scheduled | 03-142-0334 | Hanover | This AOSS is functioning as designed and in accordance with the performance/maintenance requirements of 12VAC5-613 | Approved | EHD - Chickahominy | Miller’s Septic Service | 1942001063 | K.R. Trapper | Davis | 1.000000 | 1500 | Orenco Advantex |  | Gravity | Gravity | Trenches | Not Applicable | 450.000000 |  | ["Attached Growth Medium","Control Operation","Dispersal System Operation","Effluent Screens","Level Sensor Operation","Recirculation Pump","Septic Tank Baffles","SludgeScum Accumulation"] | YES | None | Clear | [15 empty] | Routine Service Processing Tank - normal level - RSV, recirc pump, effluent screen serviced. Treatment Module - media drapes & spray grid serviced. Distribution Box - normal level - all laterals accepting effluent. | This AOSS is functioning as designed and in accordance with the performance/maintenance requirements of 12VAC5-613 | 04/01/2021 | Jan 1 1900 7:00AM
08/05/2021 |  | Routine/Scheduled |  | Loudoun | This AOSS is functioning as designed and in accordance with the performance/maintenance requirements of 12VAC5-613. | Pending Review | EHD - Loudoun | POWELLS PLUMBING, INC. | 1942001036 | Kurt | Holthaus | 1.000000 | 1250 |  |  | Pump | Pressure | Trenches |  | 600.000000 | ["Effluent Screens"] | ["Effluent Screens"] | YES | [18 empty] | This AOSS is functioning as designed and in accordance with the performance/maintenance requirements of 12VAC5-613. | 08/12/2021 | 10:04 AM
06/09/2021 |  | RoutineScheduled | 44236 | Warren | This AOSS is functioning as designed and in accordance with the performance/maintenance requirements of 12VAC5-613. | Approved | EHD - Lord Fairfax | Onsite Wastewater Service | 1942001223 | MATTHEW | FERRELL | 1.000000 | 1000 | Puraflow |  | Pump | Gravity | Trenches | Not Applicable |  | ["Effluent Screens"] | ["Effluent Screens"] | YES | [18 empty] | This AOSS is functioning as designed and in accordance with the performance/maintenance requirements of 12VAC5-613. |  | 12:00 AM
07/27/2021 |  | RoutineScheduled | 195-Discharge-34616 Fleet Rd. | Washington | This alternative discharging system is functioning as designed and in accordance with the performance/maintenance requirements of 12VAC5-640. | Approved | EHD - Mount Rogers | S.E.P.T.I.C., Inc. | 1942001097 | Denny | Deel |  |  | Norweco |  | Gravity | Gravity | Discharge | Not Applicable | 200.000000 | ["BlowerCompressorAerator Operation","Dispersal System Operation","Control Operation"] | ["BlowerCompressorAerator Operation","Dispersal System Operation","Control Operation"] | YES | Musty | Clear | [16 empty] | This alternative discharging system is functioning as designed and in accordance with the performance/maintenance requirements of 12VAC5-640. | 07/27/2021 | 12:00 AM
03/10/2021 |  | RoutineScheduled | 061-19-146 | Fauquier | This alternative discharging system is not functioning as designed or in accordance with the performance /maintenance requirements of 12VAC5-640 | Approved | EHD - Rappahannock-Rapidan | Dominion Septic, Inc | 1942001125 | Tom | Jackson | 1.000000 |  | Clearstream | none | Pump | Gravity | Drip | UV |  | ["Disinfection" ,"Auxiliary Filter" ,"Level Sensor Operation"] | ["Disinfection" ,"Auxiliary Filter" ,"Level Sensor Operation"] | NA | None | Clear | [13 empty] | Will be sent separately | Inspected | Cleaned air filter. Ran test cycles to verify pressures (35 psi supply, 9 psi return) on pump tank gauges, and about 32 psi at gauge next to zoner. Both zones about the same. Both mounds also have effluent breaking out at the toe (front mound may be a little worse). Front mound also does not have much grass growing on it due to dogs and perhaps children playing. Advised owner that a good crop of grass would help the mounds function and maybe even eventually stop the effluent from leaching out. | This alternative discharging system is not functioning as designed or in accordance with the performance /maintenance requirements of 12VAC5-640 | 04/13/2021 | 11:22 AM
05/18/2021 |  | RoutineScheduled |  | Loudoun | This alternative discharging system is functioning as designed and in accordance with the performance/maintenance requirements of 12VAC5-640 | Pending Review | EHD - Loudoun | Mckim Construction | 1942001330 | Michelle | Mckim | 1.000000 |  | Orenco Advantex | none | Pump | Gravity | Trenches | Not Applicable |  |  |  | NA | [15 empty] | Will be sent separately | Inspected |  | This alternative discharging system is functioning as designed and in accordance with the performance/maintenance requirements of 12VAC5-640 | 05/27/2021 | 01:27 PM
12/01/2021 |  | Routine/Scheduled | 159-19-0066 | Middlesex | This AOSS is functioning as designed and in accordance with the performance/maintenance requirements of 12VAC5-613. | Approved | EHD - Three Rivers | Miller’s Septic Service | 1942001468 | Kevin | Blasing | 1.000000 | 1000 | Advanced Septic |  | Pump | Gravity | Trenches | Not Applicable | 450.000000 |  | ["BlowerCompressorAerator Operation","Control Operation","Dispersal System Operation","Distribution Pump Operation","Effluent Screens","Level Sensor Operation","Septic Tank Baffles","SludgeScum Accumulation"] | YES | Musty | Clear | [15 empty] | Routine Service - AquaSafe ATU Primary Septic Tank - normal level - effluent screen serviced. Aeration Tank - AquaSafe - normal level - mixing present - compressor serviced. Pump Tank - float sensors, pump & controls operating. DBox - concrete - all lines accepting effluent. | This AOSS is functioning as designed and in accordance with the performance/maintenance requirements of 12VAC5-613. | 12/02/2021 | 08:00 AM
09/16/2021 |  | RoutineScheduled | 033-15-0082-SWP | Caroline | This AOSS is functioning as designed and in accordance with the performance/maintenance requirements of 12VAC5-613. | Approved | EHD - Rappahannock | Drainfield Solutions, LLC | 2705163102 | Michele | Ware | [9 empty] | ["Control Operation","Effluent Screens"] | ["BlowerCompressorAerator Operation","Control Operation","Dispersal System Operation","Other","SludgeScum Accumulation","Level Sensor Operation"] | [19 empty] | This AOSS is functioning as designed and in accordance with the performance/maintenance requirements of 12VAC5-613. | 02/18/2022 | 12:27 PM
05/25/2021 |  | Routine/Scheduled |  | Shenandoah | This AOSS is functioning as designed and in accordance with the performance/maintenance requirements of 12VAC5-613. | Pending Review | EHD - Lord Fairfax | POWELLS PLUMBING, INC. | 1942001036 | Kurt | Holthaus | 1.000000 | 1000 | Puraflo |  | Pump | Gravity | Trenches |  | 300.000000 | ["Effluent Screens"] | ["Effluent Screens"] | YES | [18 empty] | This AOSS is functioning as designed and in accordance with the performance/maintenance requirements of 12VAC5-613. | 05/26/2021 | 11:20 AM
07/01/2021 |  | RoutineScheduled |  | Loudoun | This AOSS is functioning as designed and in accordance with the performance/maintanence requirements of 12VAC5-613 | Approved | EHD - Loudoun | Catoctin Environmental | 1942001137 | Cameron | Creighton |  |  | Orenco Advantex | Orenco Advantex | Pump | Gravity | Trenches | Not Applicable |  |  |  | NA | [15 empty] | Will be sent separately | Inspected |  | This AOSS is functioning as designed and in accordance with the performance/maintanence requirements of 12VAC5-613 | 11/09/2021 | 04:10 PM
04/26/2021 |  | RoutineScheduled | SWP-04-936 | Spotsylvania | This AOSS is functioning as designed and in accordance with the performance/maintenance requirements of 12VAC5-613. | Approved | EHD - Rappahannock | Drainfield Solutions | 2705163102 | Michele | Ware |  |  | Microfast |  |  |  | Drip |  |  | [] | ["Attached Growth Medium","Auxiliary Filter","Control Operation","BlowerCompressorAerator Operation","Dispersal System Operation","Distribution Pump Operation","Effluent Screens","Level Sensor Operation","Other"] | YES | [18 empty] | This AOSS is functioning as designed and in accordance with the performance/maintenance requirements of 12VAC5-613. | 01/19/2022 | 12:00 AM
04/07/2021 |  |  | 12-125-036 | Dickenson | This AOSS is functioning as designed and in accordance with the performance/maintenance requirements of 12VAC5-613. | Approved | EHD - Cumberland Plateau | S.E.P.T.I.C., Inc. | 1942001097 | Denny | Deel | [9 empty] | [] | [] | [8 empty] | 04/07/2021 | [7 empty] | Attached to this report |  | BOD: BDL TSS: BDL | This AOSS is functioning as designed and in accordance with the performance/maintenance requirements of 12VAC5-613. | 04/07/2021 | 12:00 AM
06/07/2021 |  | RoutineScheduled | 177-14-0056-SWP | Spotsylvania | This AOSS is functioning as designed and in accordance with the performance/maintanence requirements of 12VAC5-613 | Approved | EHD - Rappahannock | Dominion Septic, Inc | 1942001125 | Tom | Jackson |  |  | Orenco Advantex | none | Pump | Gravity | Drip | Not Applicable |  | ["Recirculation Pump" ,"Control Operation" ,"Distribution Pump Operation" ,"Level Sensor Operation"] | ["Recirculation Pump" ,"Control Operation" ,"Distribution Pump Operation" ,"Level Sensor Operation"] | NA | None | Clear | [13 empty] | Will be sent separately | Inspected | Advantex panel not counting cycles correctly. Replaced 3 volt battery on circuit board. Drip tank was in high level status a few days ago, still in peak this morning. Drip pump union was cracked pretty bad so that flow was reduced to the dripfield. Replaced union, ball valve, and two pvc elbows as part of repair. Bottom 3 float switches were stuck on in drip tank, replaced them. Rust stain at pump tank riser joint looked suspicious. Confirmed as point of infiltration by running a garden hose on the ground for just 1 minute - riser joint needs resealed. Suspect zone 1 check valve may not be fully closing due to higher drip rates on zones 2 and 3. Will re-evaluate next year. Recirc tank does not appear to be a true Advantex tank as there is no ledge for the pump vault bars to sit on. Floats were already adjusted for being lower in the tank. | This AOSS is functioning as designed and in accordance with the performance/maintanence requirements of 12VAC5-613 | 08/04/2021 | 12:41 PM
09/13/2021 |  | RoutineScheduled | 151-09-0204 | Lancaster | This AOSS is functioning as designed and in accordance with the performance/maintenance requirements of 12VAC5-613. | Approved | EHD - Three Rivers | Church View Septic Service Inc. | 1942001302 | Charles | Langford | 1.000000 | 1250 | Microfast |  | Pump | Gravity |  | Not Applicable |  | ["BlowerCompressorAerator Operation","SludgeScum Accumulation"] | ["BlowerCompressorAerator Operation","SludgeScum Accumulation"] | [17 empty] | Pumped Out |  | This AOSS is functioning as designed and in accordance with the performance/maintenance requirements of 12VAC5-613. | 09/27/2021 | 12:00 AM
12/03/2021 |  | RoutineScheduled | 109-18-0297 | Bedford | This AOSS is functioning as designed and in accordance with the performance/maintenance requirements of 12VAC5-613. | Approved | EHD - Central | Virginia Septic Service | 1942001512 | iain | Waugh | 1.000000 | 1000 | Advantex AX20RT |  | Pump | Gravity | Trenches | Not Applicable |  | ["Effluent Screens","Attached Growth Medium"] | ["Effluent Screens","Attached Growth Medium"] | NA | [16 empty] | Inspected | Routine inspection yearly inspection. Under 1 " scum and 12" sludge in septic tank, 8 in sludge in recirc zone, 6 in sludge in discharge zone. System is operational. Alarm and floats tested good. Hosed off and sprayed media. Cleaned effluent filter, Tested pumps both good, 8.5 amp on Recirculation pump, 12.0 amps on discharge pump. Adjusted pump off time down 1 min, to 16.6 min normal and 7.8 min overide, Backed up program settings. | This AOSS is functioning as designed and in accordance with the performance/maintenance requirements of 12VAC5-613. | 12/28/2021 | 09:30 AM
03/23/2021 |  | RoutineScheduled | 154-06-0761 | Louisa | This alternative discharging system is functioning as designed and in accordance with the performance/maintenance requirements of 12VAC5-640 | Approved | EHD - Blue Ridge | Dominion Septic, Inc | 1942001068 | David | Stewart | 1.000000 |  | none | none | Pump | Gravity | Drip | Not Applicable |  | ["Dispersal System Operation" ,"Distribution Pump Operation" ,"Level Sensor Operation" ,"Septic Tank Baffles" ,"SludgeScum Accumulation" ,"Auxiliary Filter" ,"Attached Growth Medium" ,"BlowerCompressorAerator Operation" ,"Control Operation"] | ["Control Operation" ,"Dispersal System Operation" ,"Auxiliary Filter" ,"BlowerCompressorAerator Operation" ,"Attached Growth Medium" ,"Septic Tank Baffles" ,"SludgeScum Accumulation" ,"Distribution Pump Operation" ,"Level Sensor Operation"] | NA | [15 empty] | Will be sent separately | Inspected | Installed new panel, replaced drip check valves. Cleaned zoner. Dose rate is approx. double the design. Zoner is and check valves are working. No leaks found. Rate is what it is. | This alternative discharging system is functioning as designed and in accordance with the performance/maintenance requirements of 12VAC5-640 | 04/13/2021 | 11:22 AM
12/22/2021 |  | Follow-Up | {FIPSCode}-STS-16765 | Scott | This alternative discharging system is functioning as designed and in accordance with the performance/maintenance requirements of 12VAC5-640. |  | EHD - Lenowisco | Virginia Department of Health |  | Jeanette | Duncan |  |  |  |  | Gravity | Gravity | Discharge | Chlorination |  | ["None"] |  |  | Musty | Clear | 6.500000 | 6.000000 |  |  | total residual chlorine (effluent): 0.0 | [10 empty] | Laboratory test not performed. Aerator was running, tablets were stocked, effluent was clear and there was a slight sewage odor in the vicinity of the plant. | This alternative discharging system is functioning as designed and in accordance with the performance/maintenance requirements of 12VAC5-640. | 12/22/2021 | 12:00 AM
11/11/2021 |  |  | {FIPSCode}-STS-11126 | Prince William | This AOSS is functioning as designed and in accordance with the performance/maintenance requirements of 12VAC5-613. | Approved | EHD - Prince William | Dabney & Crooks, Inc. | 1942001489 | Robert | Fessler | 2.000000 | 2,000 | Recirculating Sand Filter |  | Pump |  | Discharge | Chlorination |  | ["Attached Growth Medium","Disinfection","Dispersal System Operation","Effluent Screens","Level Sensor Operation","Recirculation Pump","Septic Tank Baffles","SludgeScum Accumulation"] | ["Attached Growth Medium","Disinfection","Dispersal System Operation","Effluent Screens","Level Sensor Operation","Recirculation Pump","Septic Tank Baffles","SludgeScum Accumulation"] | YES | Musty | Clear | 6.800000 |  |  | 2.200000 | [12 empty] | This AOSS is functioning as designed and in accordance with the performance/maintenance requirements of 12VAC5-613. | 11/12/2021 | 12:00 AM
01/12/2021 |  | Routine/Scheduled |  | Cumberland | This AOSS is functioning as designed and in accordance with the performance/maintenance requirements of 12VAC5-613 | Pending Review | EHD - Piedmont | Madison Environmental LLC | 1942001333 | Larry | Madison, Jr. | 1.000000 |  | Bionest |  | Gravity |  |  |  |  | ["Attached Growth Medium","Septic Tank Baffles"] | ["Attached Growth Medium","Septic Tank Baffles"] | N/A | [18 empty] | This AOSS is functioning as designed and in accordance with the performance/maintenance requirements of 12VAC5-613 | 01/12/2021 | Jan 1 1900 10:00PM
10/22/2021 |  | RoutineScheduled | 17-172-0135AR | Powhatan | This AOSS is functioning as designed and in accordance with the performance/maintenance requirements of 12VAC5-613. | Approved | EHD - Chesterfield | Lyttle Service Co., LLC dba Stamie E. Lyttle Co | 1942001332 | Benjamin | Chapin |  |  | Clearstream |  | Pump |  |  |  |  | [] | ["Distribution Pump Operation","Control Operation","Effluent Screens","Level Sensor Operation","BlowerCompressorAerator Operation","Dispersal System Operation","SludgeScum Accumulation"] | YES | None | Dark Brown | [14 empty] | Inspected |  | This AOSS is functioning as designed and in accordance with the performance/maintenance requirements of 12VAC5-613. | 10/22/2021 | Jan 1 1900 9:00AM
10/27/2021 |  | RoutineScheduled | 109-05-0218 | Bedford | This AOSS is functioning as designed and in accordance with the performance/maintenance requirements of 12VAC5-613. | Approved | EHD - Central | Virginia Septic Service | 1942001512 | iain | Waugh | 1.000000 | 1000 | Biomicrobics MicroFAST |  | Pump | Pressure | Drip | Not Applicable |  | [] | [] | NA | [16 empty] | Inspected | Called for an alarm. Found the pump had sucked up debris into the inlet screen and this slowed pumping and it reached a high level. Also the spin filter was dirty and after cleaning the onwer said the pumps ability to move water uphill improved somewhat. Yet still high alarm. New goulds blaster pump was installed almost 2 years ago. Pump pulled 5.38amps- Pump data from panel 30739 min - High alarm -118 Float error 10 - Low alarm 15 - St ount 4101 - Peak COunt 1378- Power failure 238. AC fault 1 - Pump cycles 5540- Stopped a leak in the spin filter with a new O-ring. Pump appears to be slow and was unable to see water atop the hill at the pressure relief valves however systme is operational and moving water at this time. | This AOSS is functioning as designed and in accordance with the performance/maintenance requirements of 12VAC5-613. | 10/28/2021 | 09:30 AM
10/02/2021 |  | RoutineScheduled | 150-07-089 | King William | This AOSS is functioning as designed and in accordance with the performance/maintenance requirements of 12VAC5-613. | Approved | EHD - Three Rivers | Onsite Maintenance Team | 1942001039 | Corey | Braxton | 2.000000 |  | Advantex AX20 |  | Gravity | Gravity | Trenches |  |  | [] | ["Attached Growth Medium","Control Operation","Effluent Screens","Level Sensor Operation","Recirculation Pump"] | YES | Musty | Clear | 7.360000 | [15 empty] | This AOSS is functioning as designed and in accordance with the performance/maintenance requirements of 12VAC5-613. | 10/02/2021 | 12:00 AM
05/06/2021 |  | RoutineScheduled | 175-16-0153 | Prince William | This AOSS should now return to normal function after having provided the above state routine maintenance. | Approved | EHD - Prince William | Triple R Construction Co., Inc. | 1942001108 | Charles | Seamon | 2.000000 |  | Septic/ Microfast | Pump Tank | Pump | Pressure | Drip | Not Applicable |  | ["Attached Growth Medium","SludgeScum Accumulation","BlowerCompressorAerator Operation"] | ["BlowerCompressorAerator Operation"] | NA | [17 empty] | Septic-12"sludge 5"scum/ Microfast-14"sludge/ Requires pump out and media sprayed/ Pump Tank-2"sludge/ Pump cnts-4843 ETM-655h 16m/ Blower air filter cleanedNo break out or spongy areas on the drip field/ Drip rates at design. | This AOSS should now return to normal function after having provided the above state routine maintenance. |  | 12:00 AM
07/21/2021 |  | RoutineScheduled | {FIPSCode}-STS-23041 | Frederick | This AOSS is functioning as designed and in accordance with the performance/maintenance requirements of 12VAC5-613. | Approved | EHD - Lord Fairfax | Larry Royston Septic Service, LLC | 2705110224 | Larry | Royston | [9 empty] | ["None"] | ["None"] | YES | None | Clear | [14 empty] | Inspected |  | This AOSS is functioning as designed and in accordance with the performance/maintenance requirements of 12VAC5-613. | 08/24/2021 | 12:25 PM
04/13/2021 |  | Reportable Incident | SD-14-431 | Fauquier | This alternative discharging system is functioning as designed and in accordance with the performance/maintenance requirements of 12VAC5-640 | Approved | EHD - Rappahannock-Rapidan | Dominion Septic, Inc | 1942001125 | Tom | Jackson | 1.000000 |  | none | none | Pump | Gravity | Trenches | Not Applicable |  | ["Level Sensor Operation" ,"Control Operation"] | ["Level Sensor Operation" ,"Control Operation"] | NA | None | Clear | [13 empty] | Will be sent separately | Inspected | System alarmed twice yesterday, starting around 10 a.m. On arrival around 5:30, panel was no longer showing any alarm and effluent level was low enough that timer float was barely enabled. Initially, everything tested fine except that all 3 floats showed around 72 volts at the return leg connections in the control panel with floats in the open position. Voltage did not decrease when floats were disconnected. Switched positions on float tree for RO float and high level float to ensure that RO float did not get hung up on the pump. System suddenly gave high level alarm near end of service call, replaced high level float. | This alternative discharging system is functioning as designed and in accordance with the performance/maintenance requirements of 12VAC5-640 | 04/19/2021 | 12:23 PM
08/13/2021 |  | Routine/Scheduled | 13-120-0345AR | Chesterfield | This AOSS is functioning as designed and in accordance with the performance/maintenance requirements of 12VAC5-613 | Approved | EHD - Chesterfield | Miller’s Septic Service | 1942001063 | K.R. Trapper | Davis | 1.000000 | 1000 | PremierTech, EFX |  | Pump | Gravity | Trenches | Not Applicable | 450.000000 |  | ["Attached Growth Medium","Control Operation","Dispersal System Operation","Distribution Pump Operation","Effluent Screens","Level Sensor Operation","Septic Tank Baffles","SludgeScum Accumulation"] | YES | Musty | Clear | [15 empty] | Routine Service. Primary Septic Tank - normal level - effluent screen serviced. BioFilter - Peatmoss in poor condition - raked / turned. Pump Basin - float sensor, pump & controls operating. Distribution Box - plastic - intact - all laterals accepting effluent. | This AOSS is functioning as designed and in accordance with the performance/maintenance requirements of 12VAC5-613 | 08/18/2021 | Jan 1 1900 12:00PM
03/23/2021 |  | RoutineScheduled |  | Loudoun | This alternative discharging system is functioning as designed and in accordance with the performance/maintenance requirements of 12VAC5-640 | Pending Review | EHD - Loudoun | Catoctin Environmental | 1942001137 | Cameron | Creighton | 1.000000 |  | none | none | Pump | Gravity | Trenches | Not Applicable |  |  |  | NA | [15 empty] | Will be sent separately | Inspected | Some areas near the center manifold appear greener than other areas. Recommend uncovering connections where the manifold branches out to the laterals. | This alternative discharging system is functioning as designed and in accordance with the performance/maintenance requirements of 12VAC5-640 | 05/27/2021 | 01:26 PM
04/30/2021 |  | Follow-Up |  | Loudoun | This AOSS is functioning as designed and in accordance with the performance/Maintenance requirements of 12VAC5-613 | Pending Review | EHD - Loudoun | Mckim Construction | 1942001330 | Michelle | Mckim | 1.000000 |  | none | none | Pump | Gravity | Drip | Not Applicable |  |  |  | NA | [15 empty] | Will be sent separately | Inspected | Microfast unit is unclogged and working as it should at this time | This AOSS is functioning as designed and in accordance with the performance/Maintenance requirements of 12VAC5-613 | 07/19/2021 | 05:59 AM
11/18/2021 |  | RoutineScheduled | 181-10-0094 | Rockbridge | This AOSS is functioning as designed and in accordance with the performance/maintenance requirements of 12VAC5-613 | Approved | EHD - Central Shenandoah | Onsite Wastewater Services - May Supply | 1942001627 | Drew | Shull | 1.000000 |  | Biomicrobics MicroFAST | none | Gravity | Gravity | Trenches | Not Applicable |  |  |  | NA | None | Clear | [13 empty] | Will be sent separately | Inspected |  | This AOSS is functioning as designed and in accordance with the performance/maintenance requirements of 12VAC5-613 | 04/01/2022 | 01:40 PM
10/27/2021 |  | RoutineScheduled | 182-17-0037 | Rockingham | This AOSS is functioning as designed and in accordance with the performance/Maintenance requirements of 12VAC5-613 | Approved | EHD - Central Shenandoah | Cubbage Septic Solutions LLC | 1942001021 | Harrison | Cubbage | 1.000000 | 2500 | Biomicrobics MicroFAST | none | Pump | Gravity |  | Not Applicable |  | ["BlowerCompressorAerator Operation" ,"Control Operation" ,"SludgeScum Accumulation"] | ["BlowerCompressorAerator Operation" ,"Control Operation" ,"SludgeScum Accumulation"] | NA | [15 empty] | Will be sent separately | Inspected | Micorfast tank pumped | This AOSS is functioning as designed and in accordance with the performance/Maintenance requirements of 12VAC5-613 | 12/26/2021 | 11:36 AM
05/26/2021 |  | RoutineScheduled | 124-STS-2379 | Fairfax | This AOSS is functioning as designed and in accordance with the performance/maintenance requirements of 12VAC5-613. | Approved | EHD - Fairfax | McKim Construction | 1942001330 | Michelle | McKim | [9 empty] | [] | ["BlowerCompressorAerator Operation","Control Operation","Level Sensor Operation","Septic Tank Baffles","SludgeScum Accumulation"] | NA | [18 empty] | This AOSS is functioning as designed and in accordance with the performance/maintenance requirements of 12VAC5-613. | 07/06/2021 | Jan 1 1900 6:00PM
05/25/2021 |  | RoutineScheduled |  | Loudoun | This alternative discharging system is functioning as designed and in accordance with the performance/maintenance requirements of 12VAC5-640 | Pending Review | EHD - Loudoun | Catoctin Environmental | 1942001137 | Cameron | Creighton | 1.000000 |  | none | none | Pump | Gravity | Trenches | Not Applicable |  |  |  | NA | [15 empty] | Will be sent separately | Inspected |  | This alternative discharging system is functioning as designed and in accordance with the performance/maintenance requirements of 12VAC5-640 | 05/27/2021 | 01:26 PM
04/02/2021 |  | Follow-Up |  | Loudoun | This alternative discharging system is not functioning as designed or in accordance with the performance /maintenance requirements of 12VAC5-640 | Pending Review | EHD - Loudoun | Mckim Construction | 1942001330 | Michelle | Mckim | 2.000000 |  | Biomicrobics MicroFAST | none | Gravity | Gravity | Trenches | Not Applicable |  |  |  | NA | [15 empty] | Will be sent separately | Inspected | home owner installed his own airblower and it is in working condition | This alternative discharging system is not functioning as designed or in accordance with the performance /maintenance requirements of 12VAC5-640 | 05/27/2021 | 01:27 PM
08/10/2021 |  | Follow-Up |  | Loudoun | This AOSS is functioning as designed and in accordance with the performance/maintanence requirements of 12VAC5-613 | Approved | EHD - Loudoun | SES Mid Atlantic, LLC | 1942001203 | James | Green |  |  | Biomicrobics MicroFAST | none | Pump | Pressure | Drip | Not Applicable |  |  |  | NA | [15 empty] | Will be sent separately | Inspected | Inspected drain field area of drip zones found no evidence of surfacing or soft spots. | This AOSS is functioning as designed and in accordance with the performance/maintanence requirements of 12VAC5-613 | 11/16/2021 | 05:31 AM
07/12/2021 | Alternative | Routine/Scheduled | 157-10-0022 | Mathews | This AOSS is functioning as designed and in accordance with the performance/maintenance requirements of 12VAC5-613. | Approved | EHD - Three Rivers | Farmer's Septic Service, Inc. | 1942001191 | Allen | Farmer | 1.000000 | [8 empty] | ["BlowerCompressorAerator Operation","Control Operation","Distribution Pump Operation","Effluent Screens","Level Sensor Operation","SludgeScum Accumulation"] | ["BlowerCompressorAerator Operation","Control Operation","Distribution Pump Operation","Effluent Screens","Level Sensor Operation","SludgeScum Accumulation"] | [18 empty] | Serviced system. Checked the pump, panel, & floats (ok). Cleaned the filter in the Clearstream. Changed the diffuser in the Clearstream and changed the filter in the aerator. Replaced the alarm light bulb. The timer is set to 10 minutes every 2 hours. | This AOSS is functioning as designed and in accordance with the performance/maintenance requirements of 12VAC5-613. | 07/12/2021 | 09:00 AM
07/27/2021 |  | RoutineScheduled | 019-STS-23904 | Bedford | This AOSS is functioning as designed and in accordance with the performance/maintenance requirements of 12VAC5-613. | Approved | EHD - Central | The Creighton Companies, LLC | 1942001001 | J.J. | Keith | 1.000000 | 1500 | Orenco Advantex |  | Pump | Gravity | Trenches |  |  | ["Auxiliary Filter"] | ["Auxiliary Filter"] | [18 empty] | Annual inspection. 8" of solids in septic tank. Cleaned septic tank filter. Flushed treatment unit spray manifold. Tested floats, pumps and alarm. A retaining wall needs to be installed above the treatment unit and septic tank to divert water around the units and to hold back soil. | This AOSS is functioning as designed and in accordance with the performance/maintenance requirements of 12VAC5-613. | 07/29/2021 | 07:03 PM
05/14/2021 |  | RoutineScheduled |  | Loudoun | This alternative discharging system is functioning as designed and in accordance with the performance/maintenance requirements of 12VAC5-640 | Pending Review | EHD - Loudoun | Mckim Construction | 1942001330 | Michelle | Mckim | 1.000000 |  | Puraflo | Puraflo | Pump | Gravity | Pad | Not Applicable |  |  |  | NA | [15 empty] | Will be sent separately | Inspected |  | This alternative discharging system is functioning as designed and in accordance with the performance/maintenance requirements of 12VAC5-640 | 05/27/2021 | 01:27 PM
06/13/2021 |  | Reportable Incident | 234-16-14 | Chesapeake | This AOSS should now return to normal function after having provided the above state routine maintenance | Approved | EHD - Chesapeake | R & K Septic, Inc. | 1942001066 | Mary | VanHolten |  |  | Clearstream ATU | [6 empty] | ["BlowerCompressorAerator Operation","Control Operation"] | ["BlowerCompressorAerator Operation","Control Operation"] | N/A | [17 empty] | Replaced aerator | This AOSS should now return to normal function after having provided the above state routine maintenance | 06/13/2021 | Jan 1 1900 10:30AM
10/08/2021 |  | RoutineScheduled | 087-STS-6124 | Henrico | This AOSS is functioning as designed and in accordance with the performance/maintenance requirements of 12VAC5-613. | Approved | EHD - Henrico | Onsite Maintenance Team | 1942001039 | Corey | Braxton | 2.000000 |  | AquaKlear |  | Pump | Pressure | Drip |  | 100.000000 | [] | ["BlowerCompressorAerator Operation","Dispersal System Operation","Level Sensor Operation","Control Operation"] | NA | Musty | Clear | 7.120000 | [15 empty] | This AOSS is functioning as designed and in accordance with the performance/maintenance requirements of 12VAC5-613. | 10/08/2021 | 12:00 AM
10/27/2021 |  | RoutineScheduled | 181-00-0428 (LEGACY ALT. SYSTEM) | Rockbridge | This AOSS is functioning as designed and in accordance with the performance/maintenance requirements of 12VAC5-613. | Approved | EHD - Central Shenandoah | Hunter E. Ayres, General Contractor | 1942001166 | Hunter | Ayres | 1.000000 | 1000 |  |  | Pump | Pressure | Trenches | Not Applicable |  | ["Auxiliary Filter"] | ["Auxiliary Filter"] | NA | [17 empty] | Filter checked and cleaned. No apparent leaks in system or drain field area. Control panel functioning properly. System did not need to be pumped. Lids properly secured. | This AOSS is functioning as designed and in accordance with the performance/maintenance requirements of 12VAC5-613. | 11/09/2021 | 07:10 AM
10/04/2021 |  | Routine/Scheduled | 10-191-0017 | Sussex | This AOSS is functioning as designed and in accordance with the performance/maintenance requirements of 12VAC5-613. | Approved | EHD - Crater | Madison Environmental LLC | 1942001333 | Larry | Madison, Jr. | 1.000000 |  | Microfast |  | Pump | Gravity | Trenches |  |  | ["BlowerCompressorAerator Operation","Control Operation","Distribution Pump Operation","Level Sensor Operation","Septic Tank Baffles","SludgeScum Accumulation"] | ["BlowerCompressorAerator Operation","Control Operation","Distribution Pump Operation","Level Sensor Operation","Septic Tank Baffles","SludgeScum Accumulation"] | N/A | [18 empty] | This AOSS is functioning as designed and in accordance with the performance/maintenance requirements of 12VAC5-613. | 10/04/2021 | Jan 1 1900 9:07AM
08/03/2021 |  | RoutineScheduled | SWT-01-352 | Spotsylvania | This AOSS is functioning as designed and in accordance with the performance/Maintenance requirements of 12VAC5-613 | Approved | EHD - Rappahannock | EcoSeptix Alliance | 1942001101 | Joe | Malloy | 1.000000 |  | none | none | Pump | Gravity | Drip | Not Applicable |  | ["Dispersal System Operation" ,"Effluent Screens" ,"Auxiliary Filter"] | ["Dispersal System Operation" ,"Auxiliary Filter" ,"Effluent Screens"] | YES | [15 empty] | Will be sent separately | Inspected | We recommend replacing a blue valve in the drip dispersal that is not working properly. | This AOSS is functioning as designed and in accordance with the performance/Maintenance requirements of 12VAC5-613 | 10/06/2021 | 10:54 AM
11/12/2021 |  | RoutineScheduled | C-122-14-0045 | Craig | This AOSS should now return to normal function after having provided the above state routine maintenance. | Approved | EHD - Alleghany-Roanoke | King's Alternative Septic | 1942001112 | William | King, II | 1.000000 | 1500 | Biomicrobics Microfast 0.5 |  | Gravity | Gravity | Trenches | Not Applicable | 250.000000 | ["Other"] | ["Other"] | NA | [17 empty] | Cleaned air filter, system is working correctly. | This AOSS should now return to normal function after having provided the above state routine maintenance. | 11/15/2021 | 12:00 AM
02/08/2021 |  | RoutineScheduled | SD-10-109 | Culpeper | This AOSS is not functioning as designed or in accordance with the performance/Maintenance requirements | Approved | EHD - Rappahannock-Rapidan | EcoSeptix Alliance | 1942001060 | Rob | Martin | 1.000000 |  | EcoPod | none | Pump | Gravity |  | Chlorination |  | ["Distribution Pump Operation" ,"SludgeScum Accumulation" ,"BlowerCompressorAerator Operation"] | ["Distribution Pump Operation" ,"BlowerCompressorAerator Operation"] | NA | [7 empty] | 02/08/2021 |  | 2.000000 |  | 98.400000 | 5.100000 |  |  | Will be sent separately | Inspected | DO 11.83 We recommend pumping the pump tank due to sludge accumulation. We also recommend replacing the broken sample chamber lid. Effluent sample was high for E.coli although chlorine tablets were present. We continue to recommend sand replacement & observed 2-3" of scum build up on the sand. | This AOSS is not functioning as designed or in accordance with the performance/Maintenance requirements | 04/09/2021 | 03:25 PM
11/24/2021 |  | Routine/Scheduled | 175-16-0212 | Prince William | This AOSS is functioning as designed and in accordance with the performance/maintenance requirements of 12VAC5-613. | Approved | EHD - Prince William | SES Mid Atlantic | 1942001203 | Michael | Green |  |  | Biomicrobics MicroFAST |  |  |  |  | UV |  | ["Auxiliary Filter","BlowerCompressorAerator Operation"] | ["Auxiliary Filter","BlowerCompressorAerator Operation"] | N/A | Musty | Clear | [15 empty] | Pump Amps 8.23 ETM 201 hrs 51 mins Cycles 678 Water Meter Reading 198100 Septic Sludge 8" Scum 1" ATU Sludge 4" Scum 0 Pump Sludge 2" Scum 0 | This AOSS is functioning as designed and in accordance with the performance/maintenance requirements of 12VAC5-613. | 11/24/2021 | 02:10 PM
03/16/2021 |  | RoutineScheduled |  | Albemarle | This alternative discharging system is functioning as designed and in accordance with the performance/maintenance requirements of 12VAC5-640 | Pending Payment | EHD - Blue Ridge | Cubbage Septic Solutions LLC | 1942001021 | Harrison | Cubbage | 1.000000 |  | none | none | Pump | Gravity | Drip | Not Applicable |  | ["BlowerCompressorAerator Operation" ,"Auxiliary Filter"] | ["Auxiliary Filter" ,"Attached Growth Medium"] | NA | [7 empty] | 03/16/2021 |  | 28.000000 | [5 empty] | Will be sent separately | Inspected | Lab results normal. Fixed filter clog. Set up semi annual cleanings. | This alternative discharging system is functioning as designed and in accordance with the performance/maintenance requirements of 12VAC5-640 | 04/26/2021 | 09:04 AM
06/08/2021 |  | RoutineScheduled | 175-14-0503 | Prince William | This AOSS is functioning as designed and in accordance with the performance/maintenance requirements of 12VAC5-613. | Approved | EHD - Prince William |  |  | James | Kleindl | 1.000000 | 1500 | Mirco fast |  | Gravity | Gravity | Trenches | Not Applicable |  | ["Effluent Screens"] | ["Effluent Screens"] | YES | [18 empty] | This AOSS is functioning as designed and in accordance with the performance/maintenance requirements of 12VAC5-613. |  | 12:00 AM
06/08/2021 |  | Reportable Incident | 124-STS-2379 | Fairfax | This AOSS should now return to normal function after having provided the above state routine maintenance | Approved | EHD - Fairfax | SES Mid Atlantic | 1942001203 | Michael | Green | [9 empty] | ["None"] | ["None"] | N/A | [17 empty] | Replaced riser from lawn mower damage. | This AOSS should now return to normal function after having provided the above state routine maintenance | 06/08/2021 | Jan 1 1900 8:42AM
10/18/2021 |  | RoutineScheduled |  | Loudoun | This AOSS is functioning as designed and in accordance with the performance/maintanence requirements of 12VAC5-613 | Approved | EHD - Loudoun | SES Mid Atlantic, LLC | 1942001203 | James | Green | 1.000000 |  | none | none | Pump | Gravity | Drip | Not Applicable |  |  |  | NA | [15 empty] | Will be sent separately | Inspected | Water Meter Readings: 10/04/2021 7314000 10/18/2021 7331100 | This AOSS is functioning as designed and in accordance with the performance/maintanence requirements of 12VAC5-613 | 11/16/2021 | 05:31 AM
04/02/2021 |  | Pump-Out Only |  | Frederick | This AOSS is functioning as designed and in accordance with the performance/maintenance requirements of 12VAC5-613. | Pending Review | EHD - Lord Fairfax | POWELLS PLUMBING, INC. | 1942001036 | Kurt | Holthaus |  |  | Microfast | [6 empty] | ["SludgeScum Accumulation"] | ["SludgeScum Accumulation"] | N/A | [16 empty] | Pumped Out |  | This AOSS is functioning as designed and in accordance with the performance/maintenance requirements of 12VAC5-613. | 05/28/2021 | 01:17 PM
07/16/2021 |  | Reportable Incident | 136-15-0146 | Gloucester | This AOSS should now return to normal function after having provided the above state routine maintenance | Approved | EHD - Three Rivers | Miller’s Septic Service | 1942001063 | K.R. Trapper | Davis | 1.000000 | 500 | Clearstream |  | Pump | Gravity | Trenches | Not Applicable | 450.000000 | ["BlowerCompressorAerator Operation"] | ["BlowerCompressorAerator Operation","Control Operation","Dispersal System Operation","Distribution Pump Operation","Level Sensor Operation","Septic Tank Baffles","SludgeScum Accumulation"] | N/A | Musty | Clear | [15 empty] | System in Alarm - Compressor Failure - requires replacement. 07/22/2021- compressor replaced - system placed back into normal operation. | This AOSS should now return to normal function after having provided the above state routine maintenance | 07/23/2021 | 09:00 AM
01/27/2021 |  | RoutineScheduled | SD-11-30 | Fauquier | This AOSS is functioning as designed and in accordance with the performance/maintenance requirements of 12VAC5-613. | Approved | EHD - Rappahannock-Rapidan | Soils, Inc. | 1942001004 | Markham | Smith | 2.000000 | 1500 |  |  | Pump | Gravity | Trenches | Not Applicable | 750.000000 | ["None"] | ["None"] | NA | [18 empty] | This AOSS is functioning as designed and in accordance with the performance/maintenance requirements of 12VAC5-613. | 01/28/2021 | 12:55 PM
05/03/2021 |  | RoutineScheduled | SD-06-303 | Culpeper | This AOSS is functioning as designed and in accordance with the performance/maintenance requirements of 12VAC5-613. | Approved | EHD - Rappahannock-Rapidan | Enviro-Klean Co. | 1942001087 | michael | clark |  |  | Norweco |  | Gravity | Gravity | Discharge | UV | 600.000000 | [] | ["Attached Growth Medium","BlowerCompressorAerator Operation","Control Operation","Dispersal System Operation","Distribution Pump Operation","Effluent Screens","Level Sensor Operation","SludgeScum Accumulation"] | YES | [18 empty] | This AOSS is functioning as designed and in accordance with the performance/maintenance requirements of 12VAC5-613. |  | 12:00 AM
06/09/2021 |  | Reportable Incident |  | Loudoun | This AOSS is functioning as designed and in accordance with the performance/maintanence requirements of 12VAC5-613 | Approved | EHD - Loudoun | SES Mid Atlantic, LLC | 1942001203 | James | Green | 1.000000 |  | Puraflo | none | Pump | Gravity | Drip | Not Applicable |  | ["Dispersal System Operation"] | ["Dispersal System Operation"] | NA | [15 empty] | Will be sent separately | Inspected | Replaced water meter. | This AOSS is functioning as designed and in accordance with the performance/maintanence requirements of 12VAC5-613 | 07/15/2021 | 11:12 AM
06/28/2021 |  | RoutineScheduled |  | Loudoun | This AOSS is functioning as designed and in accordance with the performance/maintenance requirements of 12VAC5-613 | Pending Review | EHD - Loudoun | Aquarobic Services | 1934000142 | Michael | Blake |  |  | none | none | Pump | Gravity | Mound | Not Applicable |  | ["Level Sensor Operation" ,"Control Operation" ,"Auxiliary Filter"] | ["Control Operation" ,"Level Sensor Operation" ,"Auxiliary Filter"] | NA | Musty | Clear | [13 empty] | Will be sent separately | Inspected | Replaced air filter as general maintenance. | This AOSS is functioning as designed and in accordance with the performance/maintenance requirements of 12VAC5-613 | 07/01/2022 | 10:30 AM
11/10/2021 |  | Routine/Scheduled | 09-163-0002 | New Kent | This AOSS is functioning as designed and in accordance with the performance/maintenance requirements of 12VAC5-613. | Approved | EHD - Chickahominy | Madison Environmental LLC | 1942001333 | Larry | Madison, Jr. | 2.000000 |  | Clearstream |  | Pump |  |  |  |  | ["BlowerCompressorAerator Operation","Control Operation","Distribution Pump Operation","Level Sensor Operation","Septic Tank Baffles","SludgeScum Accumulation"] | ["BlowerCompressorAerator Operation","Control Operation","Distribution Pump Operation","Level Sensor Operation","Septic Tank Baffles","SludgeScum Accumulation"] | N/A | [17 empty] | The Clearstream tank needs to be pumped | This AOSS is functioning as designed and in accordance with the performance/maintenance requirements of 12VAC5-613. | 11/10/2021 | Jan 1 1900 8:55AM
08/13/2021 |  | RoutineScheduled | SD-12-190 | Fauquier | This AOSS is functioning as designed and in accordance with the performance/maintanence requirements of 12VAC5-613 | Approved | EHD - Rappahannock-Rapidan | Soils, Inc. | 1942001004 | Mark | Smith | 1.000000 |  | Puraflo | none | Pump | Gravity | Trenches | Not Applicable |  |  | ["Effluent Screens"] | YES | [15 empty] | Will be sent separately | Inspected |  | This AOSS is functioning as designed and in accordance with the performance/maintanence requirements of 12VAC5-613 | 10/19/2021 | 08:18 AM
11/04/2021 |  | RoutineScheduled | 181-13-0042 | Rockbridge | This AOSS should now return to normal function after having provided the above state routine maintenance. | Approved | EHD - Central Shenandoah | Hunter E. Ayres, General Contractor | 1942001166 | Hunter | Ayres | 1.000000 | 1500 |  |  | Gravity | Gravity | Trenches | Not Applicable |  | ["Auxiliary Filter","SludgeScum Accumulation","Effluent Screens"] | ["Auxiliary Filter","SludgeScum Accumulation","Effluent Screens"] | YES | [16 empty] | Pumped Out | Filter checked and cleaned. No apparent leaks in system or drain field area. Control panel functioning properly. Septic system was pumped and cleaned. Lids properly secured. | This AOSS should now return to normal function after having provided the above state routine maintenance. | 11/09/2021 | 08:40 PM
05/06/2021 |  | RoutineScheduled |  | Loudoun | This alternative discharging system is not functioning as designed or in accordance with the performance /maintenance requirements of 12VAC5-640 | Pending Review | EHD - Loudoun | Mckim Construction | 1942001330 | Michelle | Mckim | 1.000000 |  | none | none | Pump | Gravity | Trenches | Not Applicable |  |  |  | NA | [15 empty] | Will be sent separately | Inspected | Septic/atu tank needs pumped out | This alternative discharging system is not functioning as designed or in accordance with the performance /maintenance requirements of 12VAC5-640 | 05/27/2021 | 01:27 PM
05/20/2021 |  | RoutineScheduled | 124-STS-2379 | Fairfax | This alternative discharging system is functioning as designed and in accordance with the performance/maintenance requirements of 12VAC5-640. | Approved | EHD - Fairfax | Wastemaster Inc |  | Timothy | Jenkins | 2.000000 |  |  |  | Pump | Pressure | Mound |  |  | [] | [] |  | Musty | Clear | 6.400000 | 3.300000 |  |  |  | 05/20/2021 |  | 207.000000 |  |  | 37.300000 |  |  | Attached to this report |  | Lab data is high. Resample likely | This alternative discharging system is functioning as designed and in accordance with the performance/maintenance requirements of 12VAC5-640. | 06/21/2021 | Jan 1 1900 11:00AM
11/23/2021 | Alternative | RoutineScheduled | 166-12-104 | Northumberland | This AOSS is functioning as designed and in accordance with the performance/maintenance requirements of 12VAC5-613. | Approved | EHD - Three Rivers | obsidian onsite services | 1942001177 | joel | pinnix | [9 empty] | [] | [] | [19 empty] | This AOSS is functioning as designed and in accordance with the performance/maintenance requirements of 12VAC5-613. |  | 12:00 AM
07/07/2021 |  | Routine/Scheduled | 147-11-0036 | James City | This AOSS is functioning as designed and in accordance with the performance/maintenance requirements of 12VAC5-613 | Approved | EHD - Peninsula | Miller’s Septic Service | 1942001063 | K.R. Trapper | Davis | 1.000000 | 500 | Norweco Singulair ATU |  | Pump | Pressure | Drip | UV | 450.000000 |  | ["Control Operation","Disinfection","Dispersal System Operation","Distribution Pump Operation","Effluent Screens","Level Sensor Operation","Septic Tank Baffles","SludgeScum Accumulation"] | YES | Musty | Clear | [15 empty] | Routine Service - NOTE - repeated visits for alarm conditions mostly related to electrical issues have occurred since initial visit in 2020 ... Trash Tank - normal level Aeration Tank - normal level - aspirator serviced. Clarifier - effluent screen serviced. U.V. Disinfeciton - bulb serviced. Pump Tank - high level - pump serviced - float sensors and controls operating. Drip headworks - drip disc filter clogged - serviced. | This AOSS is functioning as designed and in accordance with the performance/maintenance requirements of 12VAC5-613 | 07/08/2021 | Jan 1 1900 7:45AM
09/15/2021 |  | Routine/Scheduled | 02-120-0843A | Chesterfield | This AOSS is functioning as designed and in accordance with the performance/maintenance requirements of 12VAC5-613. | Approved | EHD - Chesterfield | Old Dominion Onsite, Inc. | 1942001503 | Jason | Hackler | 1.000000 | 1500 | Orenco Advantex |  | Pump | Gravity | Trenches | Not Applicable |  | ["Attached Growth Medium","Control Operation","Dispersal System Operation","Distribution Pump Operation","Effluent Screens","Level Sensor Operation","Recirculation Pump"] | ["Attached Growth Medium","Control Operation","Dispersal System Operation","Distribution Pump Operation","Effluent Screens","Level Sensor Operation","Recirculation Pump","SludgeScum Accumulation"] | NO | [17 empty] | Manifold flushed. Filter checked. System appear to be operating normally. Field needs to be graded to promote drainage. | This AOSS is functioning as designed and in accordance with the performance/maintenance requirements of 12VAC5-613. | 09/15/2021 | Jan 1 1900 12:52PM
05/12/2021 |  | RoutineScheduled | 124-STS-2379 | Fairfax | This AOSS is functioning as designed and in accordance with the performance/maintenance requirements of 12VAC5-613. | Approved | EHD - Fairfax | Great Falls Septic Service, Inc. | 2705051738 | Joshua | Hott | 1.000000 | 1875 | Septic | Puraflo | Pump | Gravity | Trenches | Not Applicable |  | ["Effluent Screens"] | ["Effluent Screens"] | YES | [18 empty] | This AOSS is functioning as designed and in accordance with the performance/maintenance requirements of 12VAC5-613. |  | 12:00 AM
12/17/2021 |  | Routine/Scheduled | 124-STS-2379 | Fairfax | This AOSS is not functioning as designed or in accordance with the performance/maintenance requirements. | Approved | EHD - Fairfax | SES Mid Atlantic | 1942001203 | Michael | Green |  |  | Biomicrobics MicroFAST |  |  |  |  | UV |  | ["Auxiliary Filter","BlowerCompressorAerator Operation","Disinfection","SludgeScum Accumulation"] | ["Auxiliary Filter","BlowerCompressorAerator Operation"] | N/A | Musty | Clear | [15 empty] | Pump Amps 10.01 ETM 609 hrs Cycles 2794 Water Meter Reading 209600 Septic Sludge 4" Scum 9" ATU Sludge 22" Scum 0.25 Pump Sludge 1" Scum 0 Needs UV Bulb, chord & MicroFast needs pumping. | This AOSS is not functioning as designed or in accordance with the performance/maintenance requirements. | 12/17/2021 | Jan 1 1900 12:53PM
09/22/2021 |  | RoutineScheduled | {FIPSCode}-STS-8890 | Tazewell | This AOSS is functioning as designed and in accordance with the performance/maintenance requirements of 12VAC5-613. | Approved | EHD - Cumberland Plateau | S.E.P.T.I.C., Inc. | 1942001097 | Denny | Deel |  |  | Jet |  | Gravity | Gravity | Discharge | Chlorination | 200.000000 | ["BlowerCompressorAerator Operation","Disinfection","Control Operation","SludgeScum Accumulation"] | ["BlowerCompressorAerator Operation","Disinfection","Control Operation","SludgeScum Accumulation"] | NA | Musty | Clear | [15 empty] | 5 Chlorine | This AOSS is functioning as designed and in accordance with the performance/maintenance requirements of 12VAC5-613. | 09/22/2021 | 12:00 AM
07/28/2021 |  | Routine/Scheduled | 04-163-0022 | New Kent | This AOSS is functioning as designed and in accordance with the performance/maintenance requirements of 12VAC5-613 | Approved | EHD - Chickahominy | Miller’s Septic Service | 1942001063 | K.R. Trapper | Davis | 1.000000 | 1000 | PremierTech, EFX |  | Pump | Gravity | Pad | Not Applicable | 450.000000 |  | ["Attached Growth Medium","Control Operation","Dispersal System Operation","Distribution Pump Operation","Effluent Screens","Level Sensor Operation","Septic Tank Baffles","SludgeScum Accumulation"] | YES | Musty | Clear | [15 empty] | Routine Service. Primary Septic Tank - normal level - effluent screen serviced. Pump Basin - plastic - float sensors, pump & controls functioning. Biofilter - fiberglass - peatmoss in good condition - raked / turned. | This AOSS is functioning as designed and in accordance with the performance/maintenance requirements of 12VAC5-613 | 08/02/2021 | Jan 1 1900 7:45AM
09/02/2021 | Alternative | Reportable Incident | 157-05-323 | Mathews | This AOSS should now return to normal function after having provided the above state routine maintenance. | Approved | EHD - Three Rivers | Farmer's Septic Service, Inc. | 1942001191 | Allen | Farmer | 1.000000 | [8 empty] | ["BlowerCompressorAerator Operation","Control Operation","Distribution Pump Operation","Effluent Screens","Level Sensor Operation","SludgeScum Accumulation"] | ["BlowerCompressorAerator Operation","Control Operation","Distribution Pump Operation","Effluent Screens","Level Sensor Operation","SludgeScum Accumulation"] | [18 empty] | Owner called due to an alarm. Serviced system. Checked the panel (ok). Cleaned the filter and the diffuser in the Clearstream and cleaned the filter in the aerator. Installed a new Liberty 280 pump and pump float. Pumped out the pump tank. | This AOSS should now return to normal function after having provided the above state routine maintenance. | 09/02/2021 | 12:00 PM
08/02/2021 |  | Routine/Scheduled | 19-137-0015 | Goochland | This AOSS is functioning as designed and in accordance with the performance/maintenance requirements of 12VAC5-613 | Approved | EHD - Chickahominy | Madison Environmental LLC | 1942001333 | Larry | Madison, Jr. | 1.000000 |  | Clearstream ATU |  | Pump | Gravity |  | UV |  | ["BlowerCompressorAerator Operation","Control Operation","Distribution Pump Operation","Level Sensor Operation","Septic Tank Baffles","SludgeScum Accumulation"] | ["BlowerCompressorAerator Operation","Control Operation","Disinfection","Distribution Pump Operation","Level Sensor Operation","Septic Tank Baffles","SludgeScum Accumulation"] | N/A | [18 empty] | This AOSS is functioning as designed and in accordance with the performance/maintenance requirements of 12VAC5-613 | 08/02/2021 | Jan 1 1900 10:49AM
07/23/2021 |  | RoutineScheduled | {FIPSCode}-STS-63141 | Spotsylvania | This AOSS is functioning as designed and in accordance with the performance/maintenance requirements of 12VAC5-613. | Approved | EHD - Rappahannock | obsidian onsite services | 1942001177 | joel | pinnix | [9 empty] | [] | [] | [8 empty] | 07/23/2021 | [10 empty] | This AOSS is functioning as designed and in accordance with the performance/maintenance requirements of 12VAC5-613. |  | 12:00 AM
02/05/2021 |  | Routine/Scheduled | 159-13-0120 | Middlesex | This AOSS is functioning as designed and in accordance with the performance/maintenance requirements of 12VAC5-613 | Approved | EHD - Three Rivers | Miller’s Septic Service | 1942001063 | K.R. Trapper | Davis | 2.000000 | 2000 | Clearstream |  | Pump | Gravity | Trenches | Not Applicable | 1000.000000 |  | ["Blower/Compressor/Aerator Operation","Control Operation","Dispersal System Operation","Distribution Pump Operation","Level Sensor Operation","Septic Tank Baffles","Sludge/Scum Accumulation"] | YES | Musty | Clear | [15 empty] | Routine Service Primary Septic Tank - normal level - riser access is fractured - repairable Secondary Septic Tank - normal level - effluent screen serviced. Aeration Unit - 2 present - normal level - both compressors serviced. Pump Tank - normal level - pump, float sensors and controls operating. Absorption field - no indications of surfacing | This AOSS is functioning as designed and in accordance with the performance/maintenance requirements of 12VAC5-613 | 02/08/2021 | 07:45 AM
10/13/2021 |  | Routine/Scheduled | {FIPSCode}-STS-3737 | Chesapeake | This AOSS is not functioning as designed or in accordance with the performance/maintenance requirements. | Approved | EHD - Chesapeake | R & K Septic, Inc. | 1942001066 | Mary | VanHolten |  |  | Clearstream ATU |  | Pump | Pressure | Drip | UV |  | ["BlowerCompressorAerator Operation","Control Operation","Disinfection","Dispersal System Operation","Distribution Pump Operation","Level Sensor Operation","SludgeScum Accumulation"] | ["BlowerCompressorAerator Operation","Control Operation","Disinfection","Dispersal System Operation","Distribution Pump Operation","Level Sensor Operation","SludgeScum Accumulation"] | N/A | None | Clear | 7.000000 | 5.000000 | [13 empty] | UV is not working | This AOSS is not functioning as designed or in accordance with the performance/maintenance requirements. | 10/13/2021 | Jan 1 1900 11:35AM
09/16/2021 |  | RoutineScheduled | 001-STS-91843 | Accomack | This AOSS is functioning as designed and in accordance with the performance/maintenance requirements of 12VAC5-613. | Approved | EHD - Eastern Shore | Bundick Well & Pump | 1942001051 | Peter | Duer | 2.000000 | 2000 | Septic Tank | PuraFlo | Gravity | Pressure | Pad | Not Applicable | 990.000000 | ["None"] | ["None"] | YES | [18 empty] | This AOSS is functioning as designed and in accordance with the performance/maintenance requirements of 12VAC5-613. | 11/01/2021 | 10:40 AM
06/14/2021 |  | Initial Visit | {FIPSCode}-STS-1324 | Chesapeake | This alternative discharging system is functioning as designed and in accordance with the performance/maintenance requirements of 12VAC5-640 | Approved | EHD - Chesapeake | Miller’s Septic Service | 1942001063 | K.R. Trapper | Davis | 1.000000 | 1000 | Clearstream | None | Pump | Gravity | Discharge | UV | 450.000000 |  | ["BlowerCompressorAerator Operation","Control Operation","Disinfection","Dispersal System Operation","Distribution Pump Operation","Level Sensor Operation","Septic Tank Baffles","SludgeScum Accumulation"] | N/A | Musty | Clear | [15 empty] | Initial Visit - Primary Septic Tank - normal level Aeration Tank - normal level - mixing present - compressor serviced. U.V. Disinfection - operational - bulb and quartz sleeve serviced. Pump Tank - normal level - float sensors, pump and controls operating. Discharge point - not located - no signage present Requires FOIA and permit information - requires annual laboratory sampling. | This alternative discharging system is functioning as designed and in accordance with the performance/maintenance requirements of 12VAC5-640 | 06/22/2021 | Jan 1 1900 1:00PM
01/29/2021 |  | RoutineScheduled |  | Loudoun | This AOSS is not functioning as designed or in accordance with the performance/maintanence requirements | Pending Review | EHD - Loudoun | Mckim Construction | 1942001330 | Michelle | Mckim | 1.000000 |  | none | none | Gravity | Gravity |  | Not Applicable |  |  |  | NA | [15 empty] | Will be sent separately | Inspected | An inspection of a conventional gravity septic system. the state requires that all conventional septic tanks be pumped out every 5 years and filed with the state and county. There is a cleanout near the house. The sewer line was camera snaked an was clear . The septic tank has a plastic riser and and for access to tank. The 24" E-Z lid needs to be replaced it is broken. The septic tank needs pumped out due to the amount of scum on the top of the effluent. The 8 port concrete d-box was in good condition. All 5 header lines were camera snaked and were clear. the drain field was probed and dry. At time of inspection the system was not in working condition. | This AOSS is not functioning as designed or in accordance with the performance/maintanence requirements | 04/14/2021 | 04:27 PM
06/14/2021 |  | RoutineScheduled | SWP-04-88 | Stafford | This AOSS is functioning as designed and in accordance with the performance/maintanence requirements of 12VAC5-613 | Approved | EHD - Rappahannock | Dominion Septic, Inc | 1942001068 | David | Stewart | 1.000000 |  | Puraflo | none | Pump | Gravity | Trenches | Not Applicable |  | ["Dispersal System Operation" ,"Distribution Pump Operation" ,"Level Sensor Operation" ,"Septic Tank Baffles" ,"SludgeScum Accumulation" ,"Attached Growth Medium"] | ["Dispersal System Operation" ,"Distribution Pump Operation" ,"Level Sensor Operation" ,"Septic Tank Baffles" ,"SludgeScum Accumulation" ,"Attached Growth Medium"] | NA | None | Clear | [13 empty] | Will be sent separately | Inspected |  | This AOSS is functioning as designed and in accordance with the performance/maintanence requirements of 12VAC5-613 | 08/04/2021 | 12:41 PM
06/28/2021 |  | RoutineScheduled | 41891/44785 | Frederick | This AOSS is functioning as designed and in accordance with the performance/maintenance requirements of 12VAC5-613. | Pending Payment | EHD - Lord Fairfax | Jerlyn Soution | 1942001008 | Jeremy | Ferguson | 1.000000 | 1500 | Puraflo |  | Pump | Gravity | Trenches | Not Applicable | 150.000000 | ["Effluent Screens"] | ["Effluent Screens"] | YES | Musty | Clear | [15 empty] | Not required | This AOSS is functioning as designed and in accordance with the performance/maintenance requirements of 12VAC5-613. |  | 12:00 AM
07/08/2021 |  | Routine/Scheduled | 153-STS-19254 | Prince William | This AOSS is functioning as designed and in accordance with the performance/maintenance requirements of 12VAC5-613 | Approved | EHD - Prince William | SES Mid Atlantic | 1942001203 | Michael | Green |  |  | EZ Treat Sandfilter |  |  |  |  | Not Applicable |  | ["Effluent Screens"] | ["Effluent Screens"] | YES | Musty | Clear | [15 empty] | Pump Amps 4.35 Pump Amps 9.10 ETM 49.41 hrs Cycles 22178 Septic Sludge 2" Scum 0 ATU Sludge 0 Scum 0 Pump Sludge 0 Scum 0 | This AOSS is functioning as designed and in accordance with the performance/maintenance requirements of 12VAC5-613 | 07/08/2021 | 09:00 AM
09/21/2021 |  | Routine/Scheduled | 157-06-0336 | Mathews | This AOSS is functioning as designed and in accordance with the performance/maintenance requirements of 12VAC5-613 | Approved | EHD - Three Rivers | Miller’s Septic Service | 1942001468 | Kevin | Blasing | 1.000000 | 1000 | Clearstream |  | Gravity | Gravity | Trenches | Not Applicable | 450.000000 |  | ["BlowerCompressorAerator Operation","Control Operation","Dispersal System Operation","Septic Tank Baffles","SludgeScum Accumulation"] | N/A | Musty | Clear | [15 empty] | Routine Service. Primary Septic Tank - normal level. Aeration Tank - normal level - mixing present - compressor serviced. No indications of surfacing - distribution box is deep bury. | This AOSS is functioning as designed and in accordance with the performance/maintenance requirements of 12VAC5-613 | 09/22/2021 | 08:00 AM
03/22/2021 |  | RoutineScheduled | 179-STS-87943 | Stafford | This AOSS is functioning as designed and in accordance with the performance/Maintenance requirements of 12VAC5-613 | Approved | EHD - Rappahannock | EcoSeptix Alliance | 1942001060 | Rob | Martin | 1.000000 |  | EZ Treat Sandfilter | none | Pump | Gravity | Drip | Not Applicable |  |  |  | NO | [15 empty] | Will be sent separately | Inspected | 90-Day Inspection | This AOSS is functioning as designed and in accordance with the performance/Maintenance requirements of 12VAC5-613 | 04/09/2021 | 03:25 PM
06/23/2021 |  | RoutineScheduled | 124-STS-2379 | Fairfax | This AOSS is functioning as designed and in accordance with the performance/maintenance requirements of 12VAC5-613. | Approved | EHD - Fairfax | Great Falls Septic Service, Inc. | 2705051738 | Joshua | Hott | 1.000000 | 1500 | Septic | Puraflo | Pump | Gravity | Trenches | Not Applicable |  | [] | [] | [19 empty] | This AOSS is functioning as designed and in accordance with the performance/maintenance requirements of 12VAC5-613. |  | 12:00 AM
09/25/2021 |  | RoutineScheduled | 2070-01-153 | Prince William | This AOSS is functioning as designed and in accordance with the performance/maintenance requirements of 12VAC5-613. | Approved | EHD - Prince William | Dabney & Crooks, Inc. | 1942001489 | Robert | Fessler | 2.000000 | 2,000 | Recirculating Sandfilter |  | Pump | Gravity | Discharge | Chlorination | 500.000000 | ["Attached Growth Medium","Disinfection","Effluent Screens","Level Sensor Operation","Recirculation Pump","Septic Tank Baffles","SludgeScum Accumulation"] | ["Attached Growth Medium","Disinfection","Effluent Screens","Level Sensor Operation","Recirculation Pump","Septic Tank Baffles","SludgeScum Accumulation"] | YES | Musty | Clear | 6.800000 |  |  | 1.900000 | [12 empty] | This AOSS is functioning as designed and in accordance with the performance/maintenance requirements of 12VAC5-613. | 09/27/2021 | 03:00 AM
06/12/2021 | Alternative | RoutineScheduled | 061-STS-23024 | Fauquier | This AOSS is functioning as designed and in accordance with the performance/maintenance requirements of 12VAC5-613 | Approved | EHD - Rappahannock-Rapidan | SES Mid Atlantic, LLC | 1942001236 | S. Michael | Lynn |  | 4200 | Whitewater ATU | Whitewater ATU | Pump | Gravity | Drip | Not Applicable |  | ["SludgeScum Accumulation"] | ["SludgeScum Accumulation"] | NA | Septic | Discolored | [13 empty] | Will be sent separately | Inspected | Grease trap and primary tank pumped out | This AOSS is functioning as designed and in accordance with the performance/maintenance requirements of 12VAC5-613 | 02/28/2022 | 04:59 AM
06/05/2021 |  | RoutineScheduled |  | Loudoun | This AOSS is functioning as designed and in accordance with the performance/maintanence requirements of 12VAC5-613 | Approved | EHD - Loudoun | Eco Virginia | 1942001235 | William | Poindexter | 2.000000 |  | EcoPod | none | Pump | Gravity | Drip | Not Applicable |  | ["BlowerCompressorAerator Operation" ,"Auxiliary Filter"] | ["BlowerCompressorAerator Operation" ,"Auxiliary Filter"] | NA | Musty | Clear | [13 empty] | Will be sent separately | Inspected | Replaced broken air release valve | This AOSS is functioning as designed and in accordance with the performance/maintanence requirements of 12VAC5-613 | 07/19/2021 | 04:17 PM
11/16/2021 |  | RoutineScheduled | 113-18-074 | Madison | This AOSS is functioning as designed and in accordance with the performance/maintenance requirements of 12VAC5-613. | Approved | EHD - Rappahannock-Rapidan | Environmental Systems Service | 1942001050 | Troy | Jenkins | [8 empty] | 1660.000000 | [] | [] | [8 empty] | 11/16/2021 | Sample Tap | 4.000000 |  |  | 0.000000 | 58.520000 |  | Attached to this report |  |  | This AOSS is functioning as designed and in accordance with the performance/maintenance requirements of 12VAC5-613. | 12/07/2021 | 12:00 AM
10/11/2021 |  | Routine/Scheduled | 234-17-0299 | Chesapeake | This AOSS is functioning as designed and in accordance with the performance/maintenance requirements of 12VAC5-613. | Approved | EHD - Chesapeake | R & K Septic, Inc. | 1942001066 | Mary | VanHolten |  |  | Clearstream ATU |  | Pump | Pressure | Drip | UV |  | ["BlowerCompressorAerator Operation","Control Operation","Disinfection","Dispersal System Operation","Distribution Pump Operation","Level Sensor Operation","SludgeScum Accumulation"] | ["BlowerCompressorAerator Operation","Control Operation","Disinfection","Dispersal System Operation","Distribution Pump Operation","Level Sensor Operation","SludgeScum Accumulation"] | N/A | None | Clear | 6.570000 | 3.700000 | [14 empty] | This AOSS is functioning as designed and in accordance with the performance/maintenance requirements of 12VAC5-613. | 10/11/2021 | Jan 1 1900 12:40PM
11/23/2021 | Alternative | Routine/Scheduled | 124-STS-2379 | Fairfax | This AOSS is functioning as designed and in accordance with the performance/maintenance requirements of 12VAC5-613. | Approved | EHD - Fairfax | SES Mid Atlantic | 1942001203 | Michael | Green |  |  | Puraflo |  |  |  |  | Not Applicable |  | ["Effluent Screens"] | ["Effluent Screens"] | YES | [17 empty] | Pump 1 Amps 15.74 ETM 2343 hrs Cycles 10938 Pump 2 Amps 14.74 ETM 2339 hrs Cycles 11354 Septic Sludge 3" Scum 0.25 Pump Sludge 2" Scum 0 On 63 secs Off 2 hrs | This AOSS is functioning as designed and in accordance with the performance/maintenance requirements of 12VAC5-613. | 11/23/2021 | Dec 30 1899 9:34AM
07/05/2021 |  | RoutineScheduled | 08-192-203 | Tazewell | This AOSS is functioning as designed and in accordance with the performance/maintenance requirements of 12VAC5-613. | Approved | EHD - Cumberland Plateau | S.E.P.T.I.C., Inc. | 1942001097 | Denny | Deel |  |  | Norweco |  | Gravity | Gravity | Mound | Not Applicable | 200.000000 | ["BlowerCompressorAerator Operation","Disinfection","Dispersal System Operation","Control Operation"] | ["BlowerCompressorAerator Operation","Disinfection","Dispersal System Operation","Control Operation"] | YES | Musty | Clear | [16 empty] | This AOSS is functioning as designed and in accordance with the performance/maintenance requirements of 12VAC5-613. | 07/05/2021 | 12:00 AM
10/25/2021 |  | RoutineScheduled | 033-07-0500-SR | Caroline | This AOSS is functioning as designed and in accordance with the performance/maintanence requirements of 12VAC5-613 | Approved | EHD - Rappahannock | Dominion Septic, Inc | 1942001403 | Isail | Marquez | 1.000000 |  | Puraflo | none | Pump | Gravity | Pad | Not Applicable |  | ["Control Operation" ,"Level Sensor Operation"] | ["Control Operation" ,"Level Sensor Operation"] | NA | None | Clear | [13 empty] | Will be sent separately | Inspected | inlet wedge lids leaking on septic and pump tank. Proposal was giving to homeowner. 2 pods closer to home have roots growing from the bottom of the pods. Pod farther from house had roots growing through ropes, removed that root and cuted it outside the pod. | This AOSS is functioning as designed and in accordance with the performance/maintanence requirements of 12VAC5-613 | 11/01/2021 | 06:07 AM
05/19/2021 |  | RoutineScheduled |  | Shenandoah | This AOSS should now return to normal function after having provided the above state routine maintenance. | Pending Review | EHD - Lord Fairfax | DeHaven's Backhoe Service | 1942001541 | Michael | Edmonson | 1.000000 | 1500 | Advantex AX20-RT |  | Gravity | Gravity | Trenches | Not Applicable | 450.000000 | ["Effluent Screens","SludgeScum Accumulation"] | ["Attached Growth Medium","BlowerCompressorAerator Operation","Dispersal System Operation","Recirculation Pump"] | NO | [17 empty] | Both pump floats and control relays breakers were turned off upon arrival. Pump out 1500 Gal septic tank & clean or replace effluent filter. | This AOSS should now return to normal function after having provided the above state routine maintenance. |  | 02:00 PM
05/21/2021 |  | RoutineScheduled | 150-07-030 | King William | This AOSS is functioning as designed and in accordance with the performance/maintenance requirements of 12VAC5-613. | Approved | EHD - Three Rivers | Atlee Sewage Disposal, LLC | 1942001144 | Francis | Frere | 2.000000 | 2500 | Advantex AX 20 |  | Pump | Gravity | Trenches | Not Applicable | 450.000000 | ["Attached Growth Medium","Control Operation","Distribution Pump Operation","Level Sensor Operation","Recirculation Pump","Effluent Screens","SludgeScum Accumulation"] | ["Septic Tank Baffles","Recirculation Pump","Level Sensor Operation","Effluent Screens","Control Operation","Attached Growth Medium"] | YES | Musty | Clear | [15 empty] | Advantex maintenance- Cleaned RSV, cleaned sheets, flushed manifolds, flushed treatment unit, cleaned pup, cleaned effluent cage, 3" FOG, 8" sludge, PT- pump, floats, alarm, controls operating properly. | This AOSS is functioning as designed and in accordance with the performance/maintenance requirements of 12VAC5-613. | 06/06/2021 | 02:25 AM
10/15/2021 |  | Routine/Scheduled | 166-07-003 | Northumberland | This AOSS is functioning as designed and in accordance with the performance/maintenance requirements of 12VAC5-613. | Approved | EHD - Three Rivers | Miller’s Septic Service | 1942001468 | Kevin | Blasing | 1.000000 | 1500 | Orenco Advantex |  | Pump | Pressure | Drip | Not Applicable | 450.000000 |  | ["Attached Growth Medium","Control Operation","Dispersal System Operation","Distribution Pump Operation","Effluent Screens","Level Sensor Operation","Recirculation Pump","Septic Tank Baffles","SludgeScum Accumulation"] | YES | Musty | Clear | [15 empty] | Routine Service. Processing Tank - normal level - RSV, recirc pump & effluent screen serviced. TReatment Module - media drapes & spray grid serviced. PUmp Tank - float sensors, pump & controls operating. Drip - screen serviced, field flushed. | This AOSS is functioning as designed and in accordance with the performance/maintenance requirements of 12VAC5-613. | 11/01/2021 | 01:15 PM
04/16/2021 |  | RoutineScheduled | 109-15-0482 | Bedford | This AOSS is functioning as designed and in accordance with the performance/maintenance requirements of 12VAC5-613. | Approved | EHD - Central | Virginia Septic Service | 1942001512 | iain | Waugh | 1.000000 | 1500 | Advantex AX20 |  | Pump | Gravity | Drip | Not Applicable |  | [] | [] | NA | [16 empty] | Inspected | Realestate - Septic tank No scum 12" sludge - Recirc Tank Trace slduge- Pump Tank Trace sludge, Effluent filter was clean, system was not powered on at arrival but when turn on everthing was working as it should be. All float switched tested, boith pumps and alarm are working. Setting on panel were good. The system was still in startup mode looking for a trend of usage data. The media sheetz are still clean from very limited use over the 14years it has been isntalled. All appears to be functioning as designed. no home is on this site, waste gets carried uphill from boat and dumping into septic tank 4 inch inlet pipe. Drip drainfield appear to function fine and no leaks were noted. the air relief valve work good, Systen drainfield was flushed clean and minimaly dirty. valves were set to function properly. Some roots were removed from around the riser of the discharge tank and recirculation splitter valve. One rootx treatment was added to the tank. We reccomend yearly checkups on this system as law requires going forward. | This AOSS is functioning as designed and in accordance with the performance/maintenance requirements of 12VAC5-613. | 04/17/2021 | 09:30 AM
05/28/2021 |  | Routine/Scheduled | 800-10-0051 | Suffolk | This AOSS is functioning as designed and in accordance with the performance/maintenance requirements of 12VAC5-613 | Approved | EHD - Western Tidewater | R & K Septic, Inc. | 1942001066 | Mary | VanHolten |  |  | Orenco Advantex |  | Pump |  | Trenches | Not Applicable |  | ["Attached Growth Medium","Control Operation","Dispersal System Operation","Distribution Pump Operation","Level Sensor Operation","Recirculation Pump","SludgeScum Accumulation"] | ["Attached Growth Medium","Control Operation","Dispersal System Operation","Distribution Pump Operation","Level Sensor Operation","Recirculation Pump","SludgeScum Accumulation"] | N/A | None | Clear | 7.000000 | 3.000000 | [14 empty] | This AOSS is functioning as designed and in accordance with the performance/maintenance requirements of 12VAC5-613 | 05/28/2021 | Jan 1 1900 8:05AM
08/17/2021 |  | Reportable Incident | 175-03-1031 | Prince William | This AOSS should now return to normal function after having provided the above state routine maintenance | Approved | EHD - Prince William | SES Mid Atlantic | 1942001203 | Michael | Green | [9 empty] | ["None"] | ["None"] | N/A | [17 empty] | Replaced Aquarobic diffusers. | This AOSS should now return to normal function after having provided the above state routine maintenance | 08/17/2021 | 04:00 PM
09/02/2021 |  | RoutineScheduled | 069050085 | Frederick | This AOSS is functioning as designed and in accordance with the performance/maintenance requirements of 12VAC5-613. | Approved | EHD - Lord Fairfax | DeHaven's Backhoe Service Inc. | 1942001541 | Michael | Edmonson | 1.000000 | 1250 | MicroFAST 0.5 Unit |  | Pump | Pressure | Drip |  |  | ["Dispersal System Operation"] | ["Auxiliary Filter","BlowerCompressorAerator Operation","Control Operation","SludgeScum Accumulation"] | NO | [17 empty] | Septic Tank overall liquid was 3.5' with 1-2" scum & 7" sludge. Electrical components and alarms functional. Field appeared okay, except K-valve is leaking around housing/feed line but field is still dosing effluent. Client will call certified company for repair and send pictures of work completed. | This AOSS is functioning as designed and in accordance with the performance/maintenance requirements of 12VAC5-613. | 09/04/2021 | 12:00 AM
01/05/2021 |  | RoutineScheduled | 182-01-0065 (LEGACY ALT. SYSTEM) | Rockingham | This alternative discharging system is functioning as designed and in accordance with the performance/maintenance requirements of 12VAC5-640 | Approved | EHD - Central Shenandoah | Onsite Wastewater Services - May Supply | 1942001627 | Drew | Shull | 1.000000 |  | Biomicrobics MicroFAST | none | Pump | Pressure | Drip | Not Applicable |  |  |  | NA | Musty | Clear | [13 empty] | Will be sent separately | Inspected | System operating and maintained within all requirements. No corrections needed. | This alternative discharging system is functioning as designed and in accordance with the performance/maintenance requirements of 12VAC5-640 | 05/28/2021 | 05:41 AM
06/09/2021 |  | RoutineScheduled | 171-06-0632 | Pittsylvania | This AOSS should now return to normal function after having provided the above state routine maintenance. | Approved | EHD - Pittsylvania-Danville | Virginia Septic Service | 1942001512 | iain | Waugh | 1.000000 | 1500 | Puraflo |  | Pump | Gravity | Trenches | Not Applicable |  | [] | [] | NA | [16 empty] | Inspected | Sludge level-1" scum layer on top-8-10" sludge on bottom in Septic tank - Pump ct 15565 up from 15228 or 337 pump cycles since last year- 6,061.23 Hours vs 6049.84Hr Last year. 11.4Hr Total pumping this year., Pump runs Alarm test ok, 12.75 amp on start and 14.5-15 amps running. Float switch tested ok. Peat moss in pods uptop in very poor condition. Gelotinous descirbes it best. Some standing water in the pods. The peat moss will need replacement very soon. We will return to invetigate the dBox for roots and or blockage- Turned peat in all four pods. Condition is exceptionaly wet due to slow drainage and will reccomend Peat Moss replacement if no blockage discovered in the d box. We confirmed the correct plumbing and operation of the peat pods up top, but will look into the search for the discharge port and or b dox for a blockage in near future. | This AOSS should now return to normal function after having provided the above state routine maintenance. | 06/29/2021 | 09:30 AM
03/17/2021 |  | Routine/Scheduled | 02-163-0241 | New Kent | This AOSS is functioning as designed and in accordance with the performance/maintenance requirements of 12VAC5-613 | Approved | EHD - Chickahominy | Miller’s Septic Service | 1942001063 | K.R. Trapper | Davis | 1.000000 | 1500 | Orenco Advantex |  | Pump | Pressure | Trenches | Not Applicable | 450.000000 |  | ["Attached Growth Medium","Control Operation","Dispersal System Operation","Distribution Pump Operation","Effluent Screens","Level Sensor Operation","Recirculation Pump","Septic Tank Baffles","SludgeScum Accumulation"] | YES | None | Clear | [15 empty] | Routine Service Processing Tank - normal level - RSV, recirc pump, Effluent screen serviced. Treatment Module - media drapes & spray grid serviced Pump Tank - normal level - pump , float sensors & controls operating | This AOSS is functioning as designed and in accordance with the performance/maintenance requirements of 12VAC5-613 | 03/18/2021 | Jan 1 1900 10:10AM
01/18/2021 |  | Routine/Scheduled | 175-06-0532 | Prince William | This AOSS is functioning as designed and in accordance with the performance/maintenance requirements of 12VAC5-613 | Approved | EHD - Prince William | SES Mid Atlantic | 1942001203 | Michael | Green |  |  | Delta Environmental Products, DF Series |  |  |  |  | Not Applicable |  | ["Auxiliary Filter","Blower/Compressor/Aerator Operation"] | ["Auxiliary Filter","Blower/Compressor/Aerator Operation"] | N/A | Musty | Clear | [15 empty] | Pump Amps 11.90 ETM 44 hrs Cycles 34574 Water Meter Reading 912760 Septic Sludge 10" Scum 1" ATU Sludge 6" Scum 9" Pump Sludge 5" Scum 0 On 7 mins 54 secs Off 1 hr 52 mins | This AOSS is functioning as designed and in accordance with the performance/maintenance requirements of 12VAC5-613 | 01/18/2021 | 03:56 PM
11/12/2021 |  | RoutineScheduled | (AOSE) C-122-11-0001 | Craig | This AOSS is functioning as designed and in accordance with the performance/maintenance requirements of 12VAC5-613. | Approved | EHD - Alleghany-Roanoke | King's Alternative Septic | 1942001112 | William | King, II | 1.000000 | 1500 | Biomicrobics Microfast 0.5 |  | Gravity | Gravity | Trenches | Not Applicable | 250.000000 | ["None"] | ["None"] | NA | [17 empty] | System is working correclty. | This AOSS is functioning as designed and in accordance with the performance/maintenance requirements of 12VAC5-613. | 11/15/2021 | 12:00 AM
01/30/2021 |  | RoutineScheduled | 10-172-0024A Disc | Powhatan | This AOSS is not functioning as designed or in accordance with the performance/maintenance requirements. | Approved | EHD - Chesterfield | Wastemaster Inc |  | Timothy | Jenkins | 3.000000 |  | Advantex |  | Pump | Gravity | Discharge | UV |  | ["Disinfection"] | [] |  |  |  | 7.000000 | [14 empty] | In for service and inspection. All operating properly except for UV. Replaced bulb but still not working. Checked power, no power output by controller. Must be replaced. | This AOSS is not functioning as designed or in accordance with the performance/maintenance requirements. | 02/09/2021 | Jan 1 1900 11:40AM
05/31/2021 |  | RoutineScheduled | 151-11-0091 | Lancaster | This AOSS is not functioning as designed or in accordance with the performance/maintenance requirements. | Approved | EHD - Three Rivers | KC Forge Environmental Service, LLC | 1942001034 | Kent | Cuthbertson |  |  |  |  | Pump | Gravity | Trenches | UV | 21900.000000 | ["Other"] | ["Other"] | YES | [15 empty] | Attached to this report |  | See the attached system report. | This AOSS is not functioning as designed or in accordance with the performance/maintenance requirements. | 05/26/2021 | 02:55 PM
02/26/2021 |  | RoutineScheduled | 069150243 | Frederick | This AOSS is not functioning as designed or in accordance with the performance/maintenance requirements. | Rejected | EHD - Lord Fairfax | Larry Royston Septic Service, LLC | 2705110219 | Larry | Royston |  |  |  |  | Pump | Pressure |  |  |  | ["Other","SludgeScum Accumulation"] | [] | YES | [16 empty] | Inspected | Mats needed cleaned (pressure washed) Tank need's pumped | This AOSS is not functioning as designed or in accordance with the performance/maintenance requirements. | 03/02/2021 | 11:45 AM
12/08/2021 |  | RoutineScheduled | 03-183-159 | Russell | This alternative discharging system is functioning as designed and in accordance with the performance/maintenance requirements of 12VAC5-640. | Approved | EHD - Cumberland Plateau | S.E.P.T.I.C., Inc. | 1942001097 | Denny | Deel |  |  | Whitewater |  | Gravity | Gravity | Discharge | Chlorination | 200.000000 | ["BlowerCompressorAerator Operation","Disinfection","Control Operation","Dispersal System Operation","Level Sensor Operation","SludgeScum Accumulation"] | ["BlowerCompressorAerator Operation","Disinfection","Dispersal System Operation","Control Operation","Level Sensor Operation","SludgeScum Accumulation"] | NA | Musty | Clear | [15 empty] | 5 Chlorine 10 Dechlorine | This alternative discharging system is functioning as designed and in accordance with the performance/maintenance requirements of 12VAC5-640. | 12/08/2021 | 12:00 AM
10/20/2021 |  | RoutineScheduled | 16-113-100 | Buchanan | This AOSS is functioning as designed and in accordance with the performance/maintenance requirements of 12VAC5-613. | Approved | EHD - Cumberland Plateau | S.E.P.T.I.C., Inc. | 1942001097 | Denny | Deel |  |  | Clearstream |  | Gravity | Gravity | Discharge | Not Applicable | 200.000000 | ["BlowerCompressorAerator Operation","Disinfection","Dispersal System Operation","Control Operation","Level Sensor Operation","Septic Tank Baffles","SludgeScum Accumulation"] | ["BlowerCompressorAerator Operation","Disinfection","Dispersal System Operation","Control Operation","Level Sensor Operation","Septic Tank Baffles","SludgeScum Accumulation"] | NA | Musty | Clear | [16 empty] | This AOSS is functioning as designed and in accordance with the performance/maintenance requirements of 12VAC5-613. | 10/20/2021 | 12:00 AM
02/17/2021 |  | RoutineScheduled | 18-100-0018 | Accomack | This AOSS should now return to normal function after having provided the above state routine maintenance. | Approved | EHD - Eastern Shore | Environmental Systems Service | 1942001050 | Troy | Jenkins | [9 empty] | ["Disinfection"] | [] |  | None | Discolored | 7.580000 | 11.060000 |  |  |  | 02/17/2021 | Sample Tap | 3.970000 |  | 960.600000 | 3.910000 | 12.900000 |  | Attached to this report |  | UV lamp out. Repair scheduled. | This AOSS should now return to normal function after having provided the above state routine maintenance. |  | 12:00 AM
10/04/2021 |  | RoutineScheduled | 033-10-0022-SP | Caroline | This AOSS is functioning as designed and in accordance with the performance/maintenance requirements of 12VAC5-613. | Approved | EHD - Rappahannock | obsidian onsite services | 1942001177 | joel | pinnix | [9 empty] | [] | [] | [19 empty] | This AOSS is functioning as designed and in accordance with the performance/maintenance requirements of 12VAC5-613. |  | 12:00 AM
12/30/2021 |  | RoutineScheduled | 124-STS-2379 | Fairfax | This AOSS is functioning as designed and in accordance with the performance/maintenance requirements of 12VAC5-613. | Approved | EHD - Fairfax | Great Falls Septic Service, Inc. | 2705051738 | Joshua | Hott | 1.000000 | 1250 | Septic | Puraflo | Pump | Gravity | Trenches | Not Applicable |  | ["Effluent Screens"] | ["Effluent Screens"] | YES | [18 empty] | This AOSS is functioning as designed and in accordance with the performance/maintenance requirements of 12VAC5-613. |  | 12:00 AM
07/21/2021 |  | RoutineScheduled | 128-04-026 | Essex | This AOSS is functioning as designed and in accordance with the performance/maintenance requirements of 12VAC5-613. | Approved | EHD - Three Rivers | obsidian onsite services | 1942001177 | joel | pinnix | [8 empty] | 450.000000 | [] | [] | [19 empty] | This AOSS is functioning as designed and in accordance with the performance/maintenance requirements of 12VAC5-613. |  | 12:00 AM
05/07/2021 |  | Reportable Incident | 07-163-0102 | New Kent | This AOSS should now return to normal function after having provided the above state routine maintenance. | Approved | EHD - Chickahominy | Old Dominion Onsite, Inc. | 1942001503 | Jason | Hackler | [9 empty] | ["Attached Growth Medium","Control Operation","Dispersal System Operation","Distribution Pump Operation","Effluent Screens","Level Sensor Operation","Recirculation Pump","Septic Tank Baffles","SludgeScum Accumulation"] | ["Attached Growth Medium","Control Operation","Dispersal System Operation","Distribution Pump Operation","Effluent Screens","Level Sensor Operation","Recirculation Pump","Septic Tank Baffles","SludgeScum Accumulation"] | YES | [16 empty] | Pumped Out | Found significant degradation in both tanks and pump chamber. These tanks may need to be replaced or repaired. Pumped and refilled to remove solids that appear to be fragments of the tank that had previously clogged the manifold. Recirc pump appears to be struggling to adequately dose the manifold in the treatment unit. | This AOSS should now return to normal function after having provided the above state routine maintenance. | 06/10/2021 | Jan 1 1900 9:59AM
05/26/2021 |  | RoutineScheduled |  | Loudoun | This alternative discharging system is not functioning as designed or in accordance with the performance /maintenance requirements of 12VAC5-640 | Pending Review | EHD - Loudoun | Mckim Construction | 1942001330 | Michelle | Mckim |  |  | none | none | Gravity | Gravity | Trenches | Not Applicable |  |  |  | NA | [15 empty] | Will be sent separately | Inspected | Anua tank needs pumped out | This alternative discharging system is not functioning as designed or in accordance with the performance /maintenance requirements of 12VAC5-640 | 06/22/2021 | 08:34 AM
03/27/2021 |  | RoutineScheduled | 137-STS-25542 | Orange | This AOSS is functioning as designed and in accordance with the performance/maintenance requirements of 12VAC5-613. | Approved | EHD - Rappahannock-Rapidan | Wastemaster Inc |  | Timothy | Jenkins | 2.000000 |  | Recirculating |  | Pump | Gravity | Discharge | Chlorination |  | ["SludgeScum Accumulation"] | [] |  | Musty | Clear | 6.600000 |  |  | 1.800000 | [11 empty] | No access to trash tank. Pump tank and trash tank require pumping. Small amount of water on sandfilter. | This AOSS is functioning as designed and in accordance with the performance/maintenance requirements of 12VAC5-613. | 04/13/2021 | 10:10 AM
03/17/2021 |  | Pump-Out Only | 800-13-0098 | Suffolk | This AOSS is functioning as designed and in accordance with the performance/maintenance requirements of 12VAC5-613 | Approved | EHD - Western Tidewater | R & K Septic, Inc. | 1942001066 | Mary | VanHolten | [28 empty] | Pumped Out |  | This AOSS is functioning as designed and in accordance with the performance/maintenance requirements of 12VAC5-613 | 03/17/2021 | Jan 1 1900 10:00AM
06/29/2021 |  | RoutineScheduled |  | Bland | This AOSS is functioning as designed and in accordance with the performance/maintenance requirements of 12VAC5-613. | Pending Review | EHD - Mount Rogers | S.E.P.T.I.C., Inc. | 1942001097 | Denny | Deel |  |  | Norweco |  | Gravity | Gravity | Mound | Chlorination | 200.000000 | ["BlowerCompressorAerator Operation","Disinfection","Dispersal System Operation","Control Operation","SludgeScum Accumulation"] | ["BlowerCompressorAerator Operation","Disinfection","Dispersal System Operation","Control Operation","SludgeScum Accumulation"] | YES | Musty | Clear | [15 empty] | 10 Chlorine | This AOSS is functioning as designed and in accordance with the performance/maintenance requirements of 12VAC5-613. | 06/29/2021 | 12:00 AM
12/20/2021 |  | Routine/Scheduled | 234-17-131 | Chesapeake | This AOSS is functioning as designed and in accordance with the performance/maintenance requirements of 12VAC5-613. | Approved | EHD - Chesapeake | R & K Septic, Inc. | 1942001066 | Mary | VanHolten |  |  | Clearstream ATU |  | Pump |  | Drip | UV |  | ["BlowerCompressorAerator Operation","Control Operation","Disinfection","Dispersal System Operation","Distribution Pump Operation","Level Sensor Operation","SludgeScum Accumulation"] | ["BlowerCompressorAerator Operation","Control Operation","Disinfection","Dispersal System Operation","Distribution Pump Operation","Level Sensor Operation","SludgeScum Accumulation"] | N/A | None | Clear | 7.000000 | 3.000000 | [14 empty] | This AOSS is functioning as designed and in accordance with the performance/maintenance requirements of 12VAC5-613. | 12/20/2021 | Jan 1 1900 3:20PM
01/22/2021 |  | RoutineScheduled | SP-04-356 | Stafford | This alternative discharging system is functioning as designed and in accordance with the performance/maintenance requirements of 12VAC5-640 | Approved | EHD - Rappahannock | EcoSeptix Alliance | 1942001101 | Joe | Malloy |  |  | Orenco Advantex | none | Pump | Gravity | Trenches | Not Applicable |  | ["Recirculation Pump" ,"SludgeScum Accumulation" ,"Attached Growth Medium"] | ["Recirculation Pump" ,"Attached Growth Medium"] | NA | [15 empty] | Will be sent separately | Inspected | We recommend pumping the Advantex tank due to scum & sludge accumulation. | This alternative discharging system is functioning as designed and in accordance with the performance/maintenance requirements of 12VAC5-640 | 04/09/2021 | 03:25 PM
09/20/2021 |  | RoutineScheduled | 177-10-0131-ST | Spotsylvania | This AOSS is functioning as designed and in accordance with the performance/maintanence requirements of 12VAC5-613 | Approved | EHD - Rappahannock | Dominion Septic, Inc | 1942001068 | David | Stewart | 1.000000 |  | EcoPod | none | Pump | Gravity | Trenches | Not Applicable |  | ["Level Sensor Operation" ,"Septic Tank Baffles" ,"SludgeScum Accumulation" ,"Dispersal System Operation" ,"Distribution Pump Operation" ,"BlowerCompressorAerator Operation"] | ["Distribution Pump Operation" ,"Level Sensor Operation" ,"Septic Tank Baffles" ,"SludgeScum Accumulation" ,"Dispersal System Operation" ,"BlowerCompressorAerator Operation"] | NA | None | Clear | [13 empty] | Will be sent separately | Inspected | Routine inspection. Two part septic tank needs to be pumped out due to sludge levels. Applied root-x to distribution box due grass roots growing in knock outs. | This AOSS is functioning as designed and in accordance with the performance/maintanence requirements of 12VAC5-613 | 10/04/2021 | 05:48 AM
10/18/2021 |  | RoutineScheduled | 101-13-0186 | Albemarle | This AOSS is functioning as designed and in accordance with the performance/maintenance requirements of 12VAC5-613. | Approved | EHD - Blue Ridge | Enviro-Klean Co. | 1942001087 | michael | clark | 1.000000 | 10000 | WET LAND |  | Gravity | Gravity | Discharge | UV | 450.000000 | [] | ["Attached Growth Medium","Control Operation","Disinfection","Recirculation Pump","Septic Tank Baffles","SludgeScum Accumulation"] |  |  |  | 6.900000 |  |  |  |  | 10/18/2021 |  | 32.000000 |  | 23.000000 | 5.700000 |  |  | Will be sent separately |  |  | This AOSS is functioning as designed and in accordance with the performance/maintenance requirements of 12VAC5-613. |  | 12:00 AM
09/24/2021 |  | RoutineScheduled | 175-17-0393 | Prince William | This AOSS is functioning as designed and in accordance with the performance/maintenance requirements of 12VAC5-613. | Approved | EHD - Prince William | Triple R Construction Co., Inc. | 1942001108 | Charles | Seamon | 2.000000 |  | Septic/ Microfast | Pump Tank | Pump | Pressure | Drip | Not Applicable |  | ["BlowerCompressorAerator Operation"] | ["BlowerCompressorAerator Operation"] | NA | [17 empty] | Septic-6"sludge 0"scum/ Microfast-4"sludge/ Pump Tank-0"sludge/ No pump out needed at this time/ Controls, floats and alarms functioning properly/ Blower air filter cleaned/ High cnts-30/ Pump cnts-3829 ETM-502h 6m/ Watermeter-0,335,498.78/No breakout or spongy areas on the drip field. | This AOSS is functioning as designed and in accordance with the performance/maintenance requirements of 12VAC5-613. |  | 12:00 AM
11/16/2021 |  |  | 94-184-5001 | Scott | This AOSS is functioning as designed and in accordance with the performance/maintenance requirements of 12VAC5-613. | Approved | EHD - Lenowisco | S.E.P.T.I.C., Inc. | 1942001097 | Denny | Deel | [9 empty] | [] | [] | [8 empty] | 11/16/2021 |  | 2.140000 |  |  | 2.700000 |  |  | Attached to this report |  | BOD: 2.14 TSS: 2.70 | This AOSS is functioning as designed and in accordance with the performance/maintenance requirements of 12VAC5-613. | 11/16/2021 | 12:00 AM
10/12/2021 |  | RoutineScheduled | 023-STS-42917 | Botetourt | This AOSS is functioning as designed and in accordance with the performance/maintenance requirements of 12VAC5-613. | Approved | EHD - Alleghany-Roanoke | Western Virginia Water Authority | 1942001145 | Michael | Doss | [9 empty] | [] | [] | NA | None | Clear | [5 empty] | 10/12/2021 | Sample Chamber | [6 empty] | Attached to this report |  |  | This AOSS is functioning as designed and in accordance with the performance/maintenance requirements of 12VAC5-613. | 11/11/2021 | Jan 1 1900 1:20PM
04/13/2021 |  | RoutineScheduled | SP-03-231 | King George | This AOSS is functioning as designed and in accordance with the performance/maintenance requirements of 12VAC5-613. | Approved | EHD - Rappahannock | DCM Septic LLC | 1942001350 | Michael | Cook | 2.000000 | 1250 | 0-1 | 0-1 | Pump | Gravity | Pad | Not Applicable | 450.000000 | ["Attached Growth Medium","Control Operation","Distribution Pump Operation","Level Sensor Operation","SludgeScum Accumulation"] | ["Attached Growth Medium","Control Operation","Level Sensor Operation","SludgeScum Accumulation","Distribution Pump Operation"] | YES |  |  |  |  | 3.000000 | [13 empty] | This AOSS is functioning as designed and in accordance with the performance/maintenance requirements of 12VAC5-613. | 04/13/2021 | 12:00 AM
09/15/2021 |  | Routine/Scheduled | 04-172-0163A | Powhatan | This AOSS is functioning as designed and in accordance with the performance/maintenance requirements of 12VAC5-613 | Approved | EHD - Chesterfield | Miller’s Septic Service | 1942001468 | Kevin | Blasing | 1.000000 | 1500 | Orenco Advantex | None | Pump | Gravity | Trenches | Not Applicable | 450.000000 |  | ["Attached Growth Medium","Control Operation","Dispersal System Operation","Distribution Pump Operation","Effluent Screens","Level Sensor Operation","Septic Tank Baffles","SludgeScum Accumulation"] | YES | None | Clear | [14 empty] | Pumped Out | Rehab of system. Processing tank pumped empty by CWS - RSV, recirc pump, effluent screen serviced. - Risers resealed at base of riser and tank. Treatment Module - media drapes removed & replaced with new - spray grid serviced. Pump Tank - plumbing replaced - new float sensors - discharge riser removed, replaced, resealed. Processing tank refilled for restart. | This AOSS is functioning as designed and in accordance with the performance/maintenance requirements of 12VAC5-613 | 09/16/2021 | Jan 1 1900 8:00AM
06/08/2021 |  | RoutineScheduled |  | Loudoun | This alternative discharging system is functioning as designed and in accordance with the performance/maintenance requirements of 12VAC5-640 | Approved | EHD - Loudoun | Mckim Construction | 1942001330 | Michelle | Mckim | 1.000000 |  | Puraflo | none | Pump | Gravity | Trenches | Not Applicable |  |  |  | NA | [15 empty] | Will be sent separately | Inspected |  | This alternative discharging system is functioning as designed and in accordance with the performance/maintenance requirements of 12VAC5-640 | 06/22/2021 | 08:34 AM
08/23/2021 |  |  | SD-10-39 | Fauquier | This alternative discharging system is not functioning as designed or in accordance with the performance/maintenance requirements of 12VAC5-640. | Approved | EHD - Rappahannock-Rapidan | Triple R Construction Co., Inc. | 1942001108 | Charles | Seamon |  |  | Septic Tank/Ecopod | Pump Tank |  |  | Discharge | UV |  | ["BlowerCompressorAerator Operation","Disinfection","Distribution Pump Operation"] | ["Distribution Pump Operation"] | NA | [17 empty] | Service call only: Lightning strike which damaged the UV-Lights, Blower and discharge pump. Replaced the discharge pump (Zoeller N-140) only. Still need replacement of the Ecopod Blower and 2- UV-Lights. | This alternative discharging system is not functioning as designed or in accordance with the performance/maintenance requirements of 12VAC5-640. |  | 12:00 AM
07/27/2021 |  | Routine/Scheduled | 12-172-0011A | Powhatan | This AOSS is functioning as designed and in accordance with the performance/maintenance requirements of 12VAC5-613 | Approved | EHD - Chesterfield | Madison Environmental LLC | 1942001333 | Larry | Madison, Jr. | 1.000000 |  | Bionest |  | Gravity | Gravity | Trenches |  |  | ["BlowerCompressorAerator Operation","Control Operation","Septic Tank Baffles","SludgeScum Accumulation"] | ["BlowerCompressorAerator Operation","Control Operation","Septic Tank Baffles","SludgeScum Accumulation"] | N/A | [18 empty] | This AOSS is functioning as designed and in accordance with the performance/maintenance requirements of 12VAC5-613 | 07/27/2021 | Jan 1 1900 1:42PM
09/29/2021 |  |  | 09-125-121 | Dickenson | This AOSS is functioning as designed and in accordance with the performance/maintenance requirements of 12VAC5-613. | Approved | EHD - Cumberland Plateau | S.E.P.T.I.C., Inc. | 1942001097 | Denny | Deel | [9 empty] | [] | [] | [8 empty] | 09/29/2021 | [7 empty] | Attached to this report |  | BOD: BDL TSS: BDL | This AOSS is functioning as designed and in accordance with the performance/maintenance requirements of 12VAC5-613. | 09/29/2021 | 12:00 AM
03/11/2021 |  | RoutineScheduled |  | Loudoun | This alternative discharging system is functioning as designed and in accordance with the performance/maintenance requirements of 12VAC5-640 | Pending Review | EHD - Loudoun | Catoctin Environmental | 1942001137 | Cameron | Creighton |  |  | Puraflo | none | Pump | Gravity | Trenches | Not Applicable |  |  |  | NA | [15 empty] | Will be sent separately | Inspected | Strongly recommend pumping treatment unit. | This alternative discharging system is functioning as designed and in accordance with the performance/maintenance requirements of 12VAC5-640 | 05/27/2021 | 01:26 PM
08/09/2021 |  | Reportable Incident | 153-STS-20140 | Prince William | This AOSS should now return to normal function after having provided the above state routine maintenance. | Approved | EHD - Prince William | Triple R Construction Co., Inc. | 1942001108 | Charles | Seamon | [9 empty] | ["Level Sensor Operation"] | ["Level Sensor Operation"] | [18 empty] | Service Call: High level alarm caused by faulty off float. Replaced off float only, checked all other floats. | This AOSS should now return to normal function after having provided the above state routine maintenance. |  | 12:00 AM
03/02/2021 |  | Routine/Scheduled |  | Suffolk | This AOSS is functioning as designed and in accordance with the performance/maintenance requirements of 12VAC5-613 | Pending Payment | EHD - Western Tidewater | R & K Septic, Inc. | 1942001066 | Mary | VanHolten |  |  | Whitewater ATU |  | Pump |  |  | Not Applicable |  | ["Blower/Compressor/Aerator Operation","Control Operation","Dispersal System Operation","Distribution Pump Operation","Level Sensor Operation","Sludge/Scum Accumulation"] | ["Blower/Compressor/Aerator Operation","Control Operation","Dispersal System Operation","Distribution Pump Operation","Level Sensor Operation","Sludge/Scum Accumulation"] | N/A | None | Clear | 7.000000 | 2.000000 | [14 empty] | This AOSS is functioning as designed and in accordance with the performance/maintenance requirements of 12VAC5-613 | 03/02/2021 | Jan 1 1900 4:15PM
12/28/2021 |  | RoutineScheduled | 124-STS-2379 | Fairfax | This AOSS is functioning as designed and in accordance with the performance/maintenance requirements of 12VAC5-613. | Approved | EHD - Fairfax | Dabney & Crooks, Inc. | 1942001489 | Robert | Fessler | 2.000000 | 2,000 | Recirculating Sand Filter |  | Pump | Gravity | Discharge | Chlorination | 250.000000 | ["Attached Growth Medium","Disinfection","Dispersal System Operation","Level Sensor Operation","Recirculation Pump"] | ["Attached Growth Medium","Disinfection","Dispersal System Operation","Level Sensor Operation","Recirculation Pump"] | NA | Musty | Clear | 7.800000 |  |  | 2.200000 |  | 12/28/2021 | Sample Chamber | 2.000000 |  |  | 2.700000 |  |  | Attached to this report |  |  | This AOSS is functioning as designed and in accordance with the performance/maintenance requirements of 12VAC5-613. | 01/05/2022 | 12:00 AM
12/05/2021 |  | RoutineScheduled | 177-08-0072-SP | Spotsylvania | This AOSS is functioning as designed and in accordance with the performance/maintenance requirements of 12VAC5-613. | Approved | EHD - Rappahannock | Alternative Systems Inspection Services, LLC | 1942001047 | Wesley | Basore | 1.000000 | 500 | Puraflo |  | Pump | Gravity | Trenches | Not Applicable | 150.000000 | ["Control Operation","Distribution Pump Operation","Auxiliary Filter","Level Sensor Operation","SludgeScum Accumulation"] | ["Auxiliary Filter","Control Operation","Distribution Pump Operation","Level Sensor Operation","SludgeScum Accumulation"] | NA | [18 empty] | This AOSS is functioning as designed and in accordance with the performance/maintenance requirements of 12VAC5-613. | 12/26/2021 | 12:00 AM
02/08/2021 |  | Routine/Scheduled | {FIPSCode}-STS-16479 | Prince William | This AOSS is functioning as designed and in accordance with the performance/maintenance requirements of 12VAC5-613 | Approved | EHD - Prince William | SES Mid Atlantic | 1942001203 | Michael | Green |  |  | EcoPod |  |  |  |  | Not Applicable |  | ["Blower/Compressor/Aerator Operation"] | ["Blower/Compressor/Aerator Operation"] | N/A | Musty | Clear | [5 empty] | 02/08/2021 | Sample Tap | 11.000000 | [7 empty] | Installed air filter on EcoPod. System good no corrections necessary | This AOSS is functioning as designed and in accordance with the performance/maintenance requirements of 12VAC5-613 | 02/08/2021 | 10:37 AM
03/02/2021 |  | RoutineScheduled | 175-13-0067 | Prince William | This AOSS is functioning as designed and in accordance with the performance/maintenance requirements of 12VAC5-613. | Approved | EHD - Prince William | Catoctin Environmental |  | Cameron | Creighton | 2.000000 | 2000 | Ecopod |  | Pump | Gravity | Trenches | Not Applicable |  | [] | [] | [19 empty] | This AOSS is functioning as designed and in accordance with the performance/maintenance requirements of 12VAC5-613. |  | 12:00 AM
02/16/2021 |  | Routine/Scheduled |  | Isle Of Wight | This AOSS is functioning as designed and in accordance with the performance/maintenance requirements of 12VAC5-613 | Pending Payment | EHD - Western Tidewater | R & K Septic, Inc. | 1942001066 | Mary | VanHolten |  |  | Clearstream ATU |  | Pump |  |  |  |  | ["Blower/Compressor/Aerator Operation","Control Operation","Disinfection","Dispersal System Operation","Distribution Pump Operation","Level Sensor Operation","Sludge/Scum Accumulation"] | ["Blower/Compressor/Aerator Operation","Control Operation","Disinfection","Dispersal System Operation","Distribution Pump Operation","Level Sensor Operation","Sludge/Scum Accumulation"] | N/A | None | Clear | 7.000000 | 4.000000 | [14 empty] | This AOSS is functioning as designed and in accordance with the performance/maintenance requirements of 12VAC5-613 | 02/16/2021 | Jan 1 1900 8:05AM
02/12/2021 |  | RoutineScheduled | 124-STS-2379 | Fairfax | This AOSS is functioning as designed and in accordance with the performance/maintenance requirements of 12VAC5-613. | Approved | EHD - Fairfax | Triple R Construction Co., Inc. | 1942001108 | Charles | Seamon | 2.000000 |  | Septic Tank | Pump Tank | Pump | Gravity | Pad | Not Applicable |  | ["Dispersal System Operation"] | ["Dispersal System Operation"] | NO | [17 empty] | Septic tank-4"sludge 0"scum/ Pump tank-0"sludge/ No pump out needed at this time/ Counts: Pump1- 6711 ETM-66h 43m/ Pump2-6688 ETM-66h 2m/ Peak-15/ High-16/ No ponding at the puraflo modules , peat was fluffed and peat in good condition/ Need bushes surrounding the puraflo modules trimmed back due to them impeding access to the modules/ No breakout or spongy areas on the pad site. | This AOSS is functioning as designed and in accordance with the performance/maintenance requirements of 12VAC5-613. |  | 12:00 AM
08/20/2021 |  | RoutineScheduled | 124-STS-2379 | Fairfax | This AOSS is functioning as designed and in accordance with the performance/maintenance requirements of 12VAC5-613. | Approved | EHD - Fairfax | Triple R Construction Co., Inc. | 1942001108 | Charles | Seamon | 2.000000 |  | Septic/ Microfast | Pump Tank | Pump | Pressure | Drip | Not Applicable |  | ["BlowerCompressorAerator Operation"] | ["BlowerCompressorAerator Operation"] | NA | [17 empty] | Septic-7"sludge 4"scum/ Microfast-6"sludge/ Pump Tank-2"sludge/ No pump out needed at this time/ Blower air filter cleaned/ Pump cnts-1161 ETM-493h 15m/ Peak cnts-17 ETM-531h 25m/ High cnts-26/ Watermeter-0,105,044.29/ No breakout or spongy areas on the drip field/ Pump, floats, hydraulic unit and controls functioning properly. | This AOSS is functioning as designed and in accordance with the performance/maintenance requirements of 12VAC5-613. |  | 12:00 AM
02/23/2021 |  | RoutineScheduled |  | Warren | This alternative discharging system is functioning as designed and in accordance with the performance/maintenance requirements of 12VAC5-640 | Pending Payment | EHD - Lord Fairfax | Cubbage Septic Solutions LLC | 1942001021 | Harrison | Cubbage | 1.000000 |  | Biomicrobics MicroFAST | none | Pump | Gravity | Drip | Not Applicable |  | ["BlowerCompressorAerator Operation" ,"Auxiliary Filter"] | ["BlowerCompressorAerator Operation" ,"Auxiliary Filter"] | NA | [15 empty] | Will be sent separately | Inspected | Tank pumped. Recommend replacing old style timer with new timer. Please contact us if you'd like us to switch those out. Replaced air filter on blower motor. | This alternative discharging system is functioning as designed and in accordance with the performance/maintenance requirements of 12VAC5-640 | 04/26/2021 | 09:04 AM
02/22/2021 |  | Routine/Scheduled | 199-06-0021 | York | This AOSS is functioning as designed and in accordance with the performance/maintenance requirements of 12VAC5-613 | Approved | EHD - Peninsula | Miller’s Septic Service | 1942001063 | K.R. Trapper | Davis | 1.000000 | 1500 | Orenco Advantex |  | Pump | Gravity | Trenches | Not Applicable | 450.000000 |  | ["Attached Growth Medium","Control Operation","Dispersal System Operation","Distribution Pump Operation","Effluent Screens","Level Sensor Operation","Recirculation Pump","Septic Tank Baffles","Sludge/Scum Accumulation"] | YES | None | Clear | [15 empty] | Routine Service Processing Tank - RSV, recirc pump, Effluent Screen serviced. Treatment Module - media drapes & spray grid serviced. Pump Tank - normal level - pump, float sensors & controls operating. Distribution Box - minor root intrusion removed - all laterals accepting effluent. | This AOSS is functioning as designed and in accordance with the performance/maintenance requirements of 12VAC5-613 | 02/23/2021 | Jan 1 1900 8:15AM
05/07/2021 |  | Follow-Up | SWP-03-949 | Spotsylvania | This alternative discharging system is functioning as designed and in accordance with the performance/maintenance requirements of 12VAC5-640 | Approved | EHD - Rappahannock | Dominion Septic, Inc | 1942001068 | David | Stewart | 1.000000 |  | Puraflo | none | Pump | Gravity | Trenches | Not Applicable |  |  |  | NA | [15 empty] | Will be sent separately | Inspected | Resealed septic tank outlet riser. | This alternative discharging system is functioning as designed and in accordance with the performance/maintenance requirements of 12VAC5-640 | 05/19/2021 | 11:07 AM
09/14/2021 |  | Routine/Scheduled | 124-STS-2379 | New Kent | This AOSS is functioning as designed and in accordance with the performance/maintenance requirements of 12VAC5-613. | Rejected | EHD - Chickahominy | Old Dominion Onsite, Inc. | 1942001503 | Jason | Hackler | 1.000000 | 1500 | Norweco Singulair ATU |  | Pump | Pressure | Drip | Not Applicable |  | ["Auxiliary Filter","BlowerCompressorAerator Operation","Control Operation","Dispersal System Operation","Distribution Pump Operation","Effluent Screens","Level Sensor Operation","SludgeScum Accumulation"] | ["Auxiliary Filter","BlowerCompressorAerator Operation","Control Operation","Dispersal System Operation","Distribution Pump Operation","Effluent Screens","Level Sensor Operation","SludgeScum Accumulation"] | YES | [17 empty] | Filters. Cleaned. Field flushed. Aerator cleaned. Filters where very dirty, tanks needs to be pumped out and refilled. System appears to be operating normally. Valve boxes leveled. | This AOSS is functioning as designed and in accordance with the performance/maintenance requirements of 12VAC5-613. | 09/14/2021 | Jan 1 1900 10:01AM
06/01/2021 |  | RoutineScheduled | 177-07-0247-SWP | Spotsylvania | This AOSS is functioning as designed and in accordance with the performance/maintenance requirements of 12VAC5-613. | Approved | EHD - Rappahannock | DRAINFIELD SOLUTIONS |  | MICHELE | WARE | [9 empty] | [] | [] | [19 empty] | This AOSS is functioning as designed and in accordance with the performance/maintenance requirements of 12VAC5-613. | 06/01/2021 | 12:00 AM
10/01/2021 |  | Reportable Incident | 128.02.042 | Essex | This AOSS should now return to normal function after having provided the above state routine maintenance. | Approved | EHD - Three Rivers | obsidian onsite services | 1942001177 | joel | pinnix | [9 empty] | [] | [] | [18 empty] | High water alarm due to clogged pump intake. Cleaned pump intake. | This AOSS should now return to normal function after having provided the above state routine maintenance. |  | 12:00 AM
04/02/2021 |  | RoutineScheduled | 179-11-0157-SP | Stafford | This alternative discharging system is functioning as designed and in accordance with the performance/maintenance requirements of 12VAC5-640 | Approved | EHD - Rappahannock | Dominion Septic, Inc | 1942001068 | David | Stewart |  |  | Orenco Advantex | none | Pump | Gravity | Trenches | Not Applicable |  | ["Recirculation Pump" ,"Septic Tank Baffles" ,"SludgeScum Accumulation" ,"Distribution Pump Operation" ,"Level Sensor Operation" ,"Attached Growth Medium"] | ["Distribution Pump Operation" ,"Level Sensor Operation" ,"Recirculation Pump" ,"Septic Tank Baffles" ,"SludgeScum Accumulation" ,"Attached Growth Medium"] | NA | [15 empty] | Will be sent separately | Inspected | Routine inspection. Broken 90 for re-circ pump replaced. | This alternative discharging system is functioning as designed and in accordance with the performance/maintenance requirements of 12VAC5-640 | 04/13/2021 | 11:22 AM
01/09/2021 |  | RoutineScheduled | 067-STS-38687 | Franklin | This AOSS is functioning as designed and in accordance with the performance/maintenance requirements of 12VAC5-613. | Approved | EHD - West Piedmont | The Creighton Companies, LLC | 1942001001 | J.J. | Keith | 1.000000 | 2000 | BioMicrobics MicroFast |  | Pump | Gravity | Trenches |  |  | ["None"] | ["None"] | [18 empty] | Quarterly inspection. 8" in septic tank. 2" in MicroFast septic tank. 16" in treatment unit. 0" in pumptank. Aeration is adequate. No sign of smell that has been an issue. Cleaned blower air filter. | This AOSS is functioning as designed and in accordance with the performance/maintenance requirements of 12VAC5-613. | 01/12/2021 | 07:03 PM
06/18/2021 |  | Routine/Scheduled | 14-160-0148 | Montgomery | This AOSS is functioning as designed and in accordance with the performance/maintenance requirements of 12VAC5-613 | Approved | EHD - New River | Advanced Environmental & Septic, LLC | 1942001042 | Rodney | Rice | 1.000000 |  | Biomicrobics MicroFAST |  | Gravity | Gravity | Trenches | Not Applicable |  | ["SludgeScum Accumulation"] | ["BlowerCompressorAerator Operation","Septic Tank Baffles","SludgeScum Accumulation"] | N/A | [18 empty] | This AOSS is functioning as designed and in accordance with the performance/maintenance requirements of 12VAC5-613 | 06/18/2021 | 12:15 PM
02/17/2021 |  | Routine/Scheduled | 124-STS-2379 | Fairfax | This AOSS is functioning as designed and in accordance with the performance/maintenance requirements of 12VAC5-613 | Approved | EHD - Fairfax | SES Mid Atlantic | 1942001203 | Michael | Green | [9 empty] | ["Effluent Screens"] | ["Effluent Screens"] | YES | [17 empty] | Pump 1 Amps 7.51 ETM 22 hrs Cycles 1450 Pump 2 Amps 7.97 ETM 9 hrs Cycles 1434 Septic Sludge 3" Scum 0.25 Pump Sludge 1" Scum 0 Control Panel Demand | This AOSS is functioning as designed and in accordance with the performance/maintenance requirements of 12VAC5-613 | 02/17/2021 | Jan 1 1900 1:53PM
05/20/2021 |  | Routine/Scheduled | 175-02-0324 | Prince William | This AOSS is functioning as designed and in accordance with the performance/maintenance requirements of 12VAC5-613 | Approved | EHD - Prince William | SES Mid Atlantic | 1942001203 | Michael | Green |  |  | Puraflo |  |  |  |  | Not Applicable |  | ["Effluent Screens"] | ["Effluent Screens"] | YES | [17 empty] | Puraflo peat is getting low. Strongly recommend BOD test. Pump Amps 11.86 ETM 322 Cycles 28313 Septic Sludge 8" Scum 1"Pump Sludge 0 Scum 0 On 40secs Off 2 hrs | This AOSS is functioning as designed and in accordance with the performance/maintenance requirements of 12VAC5-613 | 05/20/2021 | 10:34 AM
02/10/2021 |  | RoutineScheduled | 179-14-0130-SWP | Stafford | This AOSS is functioning as designed and in accordance with the performance/maintenance requirements of 12VAC5-613. | Approved | EHD - Rappahannock | DCM Septic LLC | 1942001350 | Michael | Cook | 2.000000 | 1500 | 0-0 0-0 | 0-0 | Pump | Pressure | Drip | Not Applicable | 600.000000 | ["Attached Growth Medium","Auxiliary Filter","BlowerCompressorAerator Operation","Control Operation","Distribution Pump Operation","Level Sensor Operation","Septic Tank Baffles","SludgeScum Accumulation"] | ["Attached Growth Medium","Auxiliary Filter","BlowerCompressorAerator Operation","Control Operation","Distribution Pump Operation","Level Sensor Operation","Septic Tank Baffles","SludgeScum Accumulation"] | NA | None | Clear |  |  | 0.000000 | [11 empty] | Inspected | system pumped out Jan2021. system functioning satisfactory at this time. | This AOSS is functioning as designed and in accordance with the performance/maintenance requirements of 12VAC5-613. | 02/10/2021 | 02:00 PM
02/09/2021 |  | RoutineScheduled | 109-10-0020 | Bedford | This AOSS is functioning as designed and in accordance with the performance/maintenance requirements of 12VAC5-613. | Approved | EHD - Central | Virginia Septic Service | 1942001512 | iain | Waugh | 1.000000 | 1500 | Advantex AX20RT old style with biofilter |  | Pump | Gravity | Trenches | Not Applicable |  | [] | [] | NA | [16 empty] | Inspected | Septic tank was pumped, Treatment unit was pumped out. Replaced Lower Float on recirculation side, Found the junction box was flooded and full with water. Rubber gasket is missing from both junction boxes. 2000 g pumped in total. | This AOSS is functioning as designed and in accordance with the performance/maintenance requirements of 12VAC5-613. | 02/09/2021 | 04:30 PM
12/08/2021 | Alternative | Routine/Scheduled | 166-05-818 | Northumberland | This AOSS is functioning as designed and in accordance with the performance/maintenance requirements of 12VAC5-613. | Approved | EHD - Three Rivers | Thomas W. Beasley Septic Contractor | 1944001751 | Thomas | Beasley | 3.000000 | 3500 | Microfast |  | Pump | Gravity | Trenches |  |  | ["BlowerCompressorAerator Operation","Control Operation","Dispersal System Operation","Distribution Pump Operation","Effluent Screens","Level Sensor Operation","SludgeScum Accumulation"] | ["BlowerCompressorAerator Operation","Control Operation","Dispersal System Operation","Distribution Pump Operation","Effluent Screens","Level Sensor Operation","SludgeScum Accumulation"] | YES | [18 empty] | This AOSS is functioning as designed and in accordance with the performance/maintenance requirements of 12VAC5-613. | 12/08/2021 | 04:17 PM
05/14/2021 |  | Pump-Out Only |  | Warren | This AOSS is functioning as designed and in accordance with the performance/maintenance requirements of 12VAC5-613. | Pending Review | EHD - Lord Fairfax | POWELLS PLUMBING, INC. | 1942001036 | Kurt | Holthaus |  |  | Puraflo | [6 empty] | ["SludgeScum Accumulation"] | ["SludgeScum Accumulation"] | YES | [16 empty] | Pumped Out |  | This AOSS is functioning as designed and in accordance with the performance/maintenance requirements of 12VAC5-613. | 05/28/2021 | 02:39 PM
02/11/2021 |  | RoutineScheduled | SWP-03-176 | Stafford | This alternative discharging system is functioning as designed and in accordance with the performance/maintenance requirements of 12VAC5-640 | Approved | EHD - Rappahannock | Dominion Septic, Inc | 1942001068 | David | Stewart | 1.000000 |  | Puraflo | none | Pump | Gravity | Trenches | Not Applicable |  | ["Dispersal System Operation" ,"Distribution Pump Operation" ,"Level Sensor Operation" ,"Septic Tank Baffles" ,"SludgeScum Accumulation"] | ["Dispersal System Operation" ,"Distribution Pump Operation" ,"Level Sensor Operation" ,"Septic Tank Baffles" ,"SludgeScum Accumulation"] | NA | [15 empty] | Will be sent separately | Inspected | Effluent filter was clogged due heavy paper build up. First time customer has been on septic. Emailed the do's and don't s for septic. Peat is starting to compact and looks ok for it's age. No ponding in pods but will probably need to augered next year. | This alternative discharging system is functioning as designed and in accordance with the performance/maintenance requirements of 12VAC5-640 | 04/13/2021 | 11:22 AM
08/23/2021 |  | RoutineScheduled | 124-STS-2379 | Augusta | This AOSS is functioning as designed and in accordance with the performance/maintanence requirements of 12VAC5-613 | Rejected | EHD - Central Shenandoah | Onsite Wastewater Services - May Supply | 1942001627 | Drew | Shull | 2.000000 |  | none | none | Gravity | Gravity |  | Chlorination |  |  |  | NA | Musty | Clear | [13 empty] | Will be sent separately | Inspected | System inspected by dks, operating and maintained per requirements. DMR paperwork to property owner via email and by usps. | This AOSS is functioning as designed and in accordance with the performance/maintanence requirements of 12VAC5-613 | 09/29/2021 | 10:05 AM
02/04/2021 |  | Routine/Scheduled |  | Isle Of Wight | This AOSS is functioning as designed and in accordance with the performance/maintenance requirements of 12VAC5-613 | Pending Payment | EHD - Western Tidewater | R & K Septic, Inc. | 1942001066 | Mary | VanHolten |  |  | Clearstream ATU |  | Pump |  |  | Not Applicable |  | ["Blower/Compressor/Aerator Operation","Control Operation","Dispersal System Operation","Distribution Pump Operation","Level Sensor Operation","Sludge/Scum Accumulation"] | ["Blower/Compressor/Aerator Operation","Control Operation","Dispersal System Operation","Distribution Pump Operation","Level Sensor Operation","Sludge/Scum Accumulation"] | N/A | None | Clear | 7.000000 | [15 empty] | This AOSS is functioning as designed and in accordance with the performance/maintenance requirements of 12VAC5-613 | 02/04/2021 | Jan 1 1900 11:00AM
06/01/2021 |  |  | 179-15-0038-SR | Stafford | This AOSS is functioning as designed and in accordance with the performance/maintenance requirements of 12VAC5-613. | Approved | EHD - Rappahannock | Drainfield Solutions, LLC |  | Michele | Ware | [9 empty] | [] | [] | [19 empty] | This AOSS is functioning as designed and in accordance with the performance/maintenance requirements of 12VAC5-613. | 06/01/2021 | 12:00 AM
02/23/2021 |  | RoutineScheduled | 69-STS-32347 | Frederick | This AOSS is functioning as designed and in accordance with the performance/maintenance requirements of 12VAC5-613. | Approved | EHD - Lord Fairfax | Larry Royston Septic Service, LLC | 2705110225 | Larry | Royston | [9 empty] | ["None"] | ["None"] | YES | [16 empty] | Inspected |  | This AOSS is functioning as designed and in accordance with the performance/maintenance requirements of 12VAC5-613. |  | 11:30 AM
12/13/2021 |  | Routine/Scheduled | 15-120-0321A | Chesterfield | This AOSS is functioning as designed and in accordance with the performance/maintenance requirements of 12VAC5-613. | Approved | EHD - Chesterfield | Madison Environmental LLC | 1942001333 | Larry | Madison, Jr. | 1.000000 |  | Orenco Advantex |  | Pump | Gravity | Trenches |  |  | ["Attached Growth Medium","Control Operation","Distribution Pump Operation","Level Sensor Operation","SludgeScum Accumulation"] | ["Attached Growth Medium","Control Operation","Distribution Pump Operation","Level Sensor Operation","SludgeScum Accumulation"] | N/A | [18 empty] | This AOSS is functioning as designed and in accordance with the performance/maintenance requirements of 12VAC5-613. | 12/13/2021 | Jan 1 1900 10:18AM
01/12/2021 |  | RoutineScheduled | 179-STS-91626 | Stafford | This AOSS is functioning as designed and in accordance with the performance/maintenance requirements of 12VAC5-613. | Approved | EHD - Rappahannock | Inboden Environmental Services, Inc | 1942001083 | Terry | Inboden | [8 empty] | 21200.000000 | [] | [] |  |  |  | 6.080000 | [15 empty] | This AOSS is functioning as designed and in accordance with the performance/maintenance requirements of 12VAC5-613. | 02/10/2021 | 02:00 PM
05/25/2021 |  | Initial Visit | 057-STS-94370 | Essex | This AOSS should now return to normal function after having provided the above state routine maintenance | Approved | EHD - Three Rivers | Miller’s Septic Service | 1942001063 | K.R. Trapper | Davis | 1.000000 | 1500 | None | None | Pump | Gravity | Trenches | Not Applicable | 450.000000 |  | ["Control Operation","Dispersal System Operation","Distribution Pump Operation","Effluent Screens","Level Sensor Operation","Septic Tank Baffles","SludgeScum Accumulation"] | [17 empty] | Pumped Out | COSS - REPAIR - VDH HDID 128-20-068 Installed new 1500 gallon 2 compartment Top Seam STEP Tank Installed new forcemain & distribution box as per AOSE Permit. | This AOSS should now return to normal function after having provided the above state routine maintenance | 05/26/2021 | 07:30 AM
03/20/2021 |  | RoutineScheduled |  | Prince William | This AOSS is functioning as designed and in accordance with the performance/maintenance requirements of 12VAC5-613. | Pending Payment | EHD - Prince William | Wastemaster Inc |  | Timothy | Jenkins | 2.000000 |  | PuraFlo |  | Pump | Gravity | Discharge | Chlorination |  | [] | [] |  | Musty | Clear | 7.000000 |  |  | 2.200000 | [12 empty] | This AOSS is functioning as designed and in accordance with the performance/maintenance requirements of 12VAC5-613. | 03/30/2021 | 01:25 PM
06/14/2021 |  | RoutineScheduled | 177-17-0056-SP | Spotsylvania | This AOSS is functioning as designed and in accordance with the performance/maintenance requirements of 12VAC5-613. | Approved | EHD - Rappahannock | Drainfield Solutions | 2705163102 | Michele | Ware | 2.000000 |  | Norweco | [6 empty] | [] | ["Auxiliary Filter","Control Operation","BlowerCompressorAerator Operation","Dispersal System Operation","Distribution Pump Operation","Effluent Screens","Level Sensor Operation","SludgeScum Accumulation","Other"] | YES | [18 empty] | This AOSS is functioning as designed and in accordance with the performance/maintenance requirements of 12VAC5-613. | 01/19/2022 | 12:00 AM
12/28/2021 |  | Initial Visit | 165-STS-335365 | Rockingham | This AOSS is functioning as designed and in accordance with the performance/maintenance requirements of 12VAC5-613 | Approved | EHD - Central Shenandoah | Onsite Wastewater Services - May Supply | 1942001627 | Drew | Shull | 1.000000 |  | Orenco Advantex | none | Pump | Gravity | Drip | Not Applicable |  |  |  | NA | None | Clear | [13 empty] | Will be sent separately | Inspected | STARTUP COMPLETED ON 12-28-2021 BY BLH. | This AOSS is functioning as designed and in accordance with the performance/maintenance requirements of 12VAC5-613 | 07/06/2022 | 06:16 AM
07/09/2021 | Alternative | RoutineScheduled | 115-00-0509 | Campbell | This AOSS is functioning as designed and in accordance with the performance/maintenance requirements of 12VAC5-613. | Approved | EHD - Central | Acres of Virginia, Inc. | 1942001044 | Melvin | Collins | 1.000000 | 1500 | Septic Tank |  | Pump | Pressure | Trenches | Not Applicable |  | ["None"] | ["None"] | YES | None | Clear | [15 empty] | System is functioning properly and as designed | This AOSS is functioning as designed and in accordance with the performance/maintenance requirements of 12VAC5-613. | 07/21/2021 | 11:15 AM
12/29/2021 |  |  | 03-197-151 | Wise | This AOSS is functioning as designed and in accordance with the performance/maintenance requirements of 12VAC5-613. | Approved | EHD - Lenowisco | S.E.P.T.I.C., Inc. | 1942001097 | Denny | Deel | [9 empty] | [] | [] | [8 empty] | 12/29/2021 | [7 empty] | Will be sent separately |  | BOD: BDL TSS: BDL | This AOSS is functioning as designed and in accordance with the performance/maintenance requirements of 12VAC5-613. | 12/29/2021 | 12:00 AM
09/14/2021 |  | RoutineScheduled | 196-07-180 | Westmoreland | This AOSS is functioning as designed and in accordance with the performance/Maintenance requirements of 12VAC5-613 | Approved | EHD - Three Rivers | EcoSeptix Alliance | 1942001060 | Rob | Martin |  |  | Orenco Advantex | none | Pump | Gravity | Pad | Not Applicable |  | ["Effluent Screens" ,"Recirculation Pump" ,"Attached Growth Medium"] | ["Effluent Screens" ,"Recirculation Pump" ,"Attached Growth Medium"] | YES | Musty | Clear | [13 empty] | Will be sent separately | Inspected |  | This AOSS is functioning as designed and in accordance with the performance/Maintenance requirements of 12VAC5-613 | 10/06/2021 | 10:54 AM
08/26/2021 |  |  | 02-197-077 | Wise | This alternative discharging system is functioning as designed and in accordance with the performance/maintenance requirements of 12VAC5-640. |  | EHD - Lenowisco |  |  |  |  | 1.000000 |  |  |  | Gravity | Gravity | Discharge | Chlorination |  |  |  |  | None | Clear | 6.200000 | 6.000000 | 0.000000 | [13 empty] | This alternative discharging system is functioning as designed and in accordance with the performance/maintenance requirements of 12VAC5-640. | 08/26/2021 | 12:00 AM
07/19/2021 |  | RoutineScheduled | 069-03-0041 | Frederick | This AOSS is functioning as designed and in accordance with the performance/maintenance requirements of 12VAC5-613. | Approved | EHD - Lord Fairfax | DeHaven's Backhoe Service Inc. | 1942001541 | Michael | Edmonson | 2.000000 | 2250 | Microfast |  | Pump | Pressure | Drip | Not Applicable | 150.000000 | ["BlowerCompressorAerator Operation","Auxiliary Filter"] | ["Auxiliary Filter","BlowerCompressorAerator Operation"] | NA | [18 empty] | This AOSS is functioning as designed and in accordance with the performance/maintenance requirements of 12VAC5-613. | 07/26/2021 | 10:15 PM
10/26/2021 |  | Reportable Incident | 177-19-0125-MM | Spotsylvania | This AOSS should now return to normal function after having provided the above state routine maintenance. | Approved | EHD - Rappahannock | SES Mid Atlantic | 1942001203 | Michael | Green | [9 empty] | ["Control Operation"] | ["Control Operation"] | N/A | [17 empty] | Replaced computer in control panel. | This AOSS should now return to normal function after having provided the above state routine maintenance. | 10/26/2021 | 02:28 PM
10/01/2021 |  | RoutineScheduled | 179-14-0165-SP | Stafford | This AOSS is functioning as designed and in accordance with the performance/maintenance requirements of 12VAC5-613. | Approved | EHD - Rappahannock | Drainfield Solutions, LLC | 2705163102 | Michele | Ware | [9 empty] | ["Attached Growth Medium","Control Operation","Effluent Screens"] | ["BlowerCompressorAerator Operation","Control Operation","Dispersal System Operation","Other","SludgeScum Accumulation","Level Sensor Operation"] | [19 empty] | This AOSS is functioning as designed and in accordance with the performance/maintenance requirements of 12VAC5-613. | 02/18/2022 | 10:41 AM
09/27/2021 |  | Routine/Scheduled | {FIPSCode}-STS-4331 | Chesapeake | This AOSS is functioning as designed and in accordance with the performance/maintenance requirements of 12VAC5-613. | Approved | EHD - Chesapeake | R & K Septic, Inc. | 1942001066 | Mary | VanHolten |  |  | Orenco Advantex |  | Pump |  |  | UV |  | ["Attached Growth Medium","Control Operation","Dispersal System Operation","Distribution Pump Operation","Level Sensor Operation","Recirculation Pump","SludgeScum Accumulation"] | ["Attached Growth Medium","Control Operation","Dispersal System Operation","Distribution Pump Operation","Level Sensor Operation","Recirculation Pump","SludgeScum Accumulation"] | N/A | None | Clear | 7.000000 | 4.000000 | [14 empty] | This AOSS is functioning as designed and in accordance with the performance/maintenance requirements of 12VAC5-613. | 09/27/2021 | Jan 1 1900 2:05PM
03/11/2021 |  | RoutineScheduled | 033-06-0596-SP | Caroline | This alternative discharging system is functioning as designed and in accordance with the performance/maintenance requirements of 12VAC5-640 | Approved | EHD - Rappahannock | Dominion Septic, Inc | 1942001068 | David | Stewart |  |  | Orenco Advantex | none | Pump | Gravity | Trenches | Not Applicable |  | ["Recirculation Pump" ,"Septic Tank Baffles" ,"SludgeScum Accumulation" ,"Dispersal System Operation" ,"Distribution Pump Operation" ,"Level Sensor Operation"] | ["Septic Tank Baffles" ,"SludgeScum Accumulation" ,"Distribution Pump Operation" ,"Level Sensor Operation" ,"Recirculation Pump" ,"Dispersal System Operation"] | NA | [15 empty] | Will be sent separately | Inspected | Routine inspection. Pump tank wedge lid had small grass roots in it. Hose tested and did not see it leak. Will monitor next year. Treatment in the system looked very good. | This alternative discharging system is functioning as designed and in accordance with the performance/maintenance requirements of 12VAC5-640 | 04/13/2021 | 11:22 AM
06/17/2021 |  | RoutineScheduled |  | Loudoun | This AOSS is functioning as designed and in accordance with the performance/maintanence requirements of 12VAC5-613 | Approved | EHD - Loudoun | Eco Virginia | 1942001235 | William | Poindexter | 1.000000 |  | Puraflo | none | Pump | Gravity | Pad | Not Applicable |  | ["Effluent Screens"] | ["Effluent Screens"] | YES | [15 empty] | Will be sent separately | Inspected |  | This AOSS is functioning as designed and in accordance with the performance/maintanence requirements of 12VAC5-613 | 07/19/2021 | 04:17 PM
05/21/2021 |  | RoutineScheduled |  | Loudoun | This AOSS is functioning as designed and in accordance with the performance/maintanence requirements of 12VAC5-613 | Pending Review | EHD - Loudoun | Eco Virginia | 1942001235 | William | Poindexter |  |  | EcoPod | none | Pump | Gravity | Drip | Not Applicable |  | ["BlowerCompressorAerator Operation"] | ["BlowerCompressorAerator Operation"] | NA | Musty | Clear | [13 empty] | Will be sent separately | Inspected |  | This AOSS is functioning as designed and in accordance with the performance/maintanence requirements of 12VAC5-613 | 07/19/2021 | 04:17 PM
03/29/2021 |  | RoutineScheduled |  | Loudoun | This alternative discharging system is functioning as designed and in accordance with the performance/maintenance requirements of 12VAC5-640 | Pending Review | EHD - Loudoun | Mckim Construction | 1942001330 | Michelle | Mckim | 1.000000 |  | none | none | Pump | Gravity | Trenches | Not Applicable |  |  |  | NA | [15 empty] | Will be sent separately | Inspected |  | This alternative discharging system is functioning as designed and in accordance with the performance/maintenance requirements of 12VAC5-640 | 04/14/2021 | 04:27 PM
06/03/2021 |  | RoutineScheduled |  | Loudoun | This AOSS is functioning as designed and in accordance with the performance/maintanence requirements of 12VAC5-613 | Pending Review | EHD - Loudoun | Catoctin Environmental | 1942001137 | Cameron | Creighton | 1.000000 |  | none | none | Pump | Gravity | Drip | Not Applicable |  |  |  | NA | [15 empty] | Will be sent separately | Inspected | Z2 was left off based on designer recommendation. | This AOSS is functioning as designed and in accordance with the performance/maintanence requirements of 12VAC5-613 | 11/09/2021 | 04:10 PM
07/23/2021 |  | RoutineScheduled |  | Loudoun | This AOSS is functioning as designed and in accordance with the performance/maintanence requirements of 12VAC5-613 | Approved | EHD - Loudoun | Great Falls Septic Service, Inc | 1942001301 | Josh | Hott | 1.000000 |  | Ecoflo | none | Gravity | Gravity | Trenches | Not Applicable |  |  |  | NA | [15 empty] | Will be sent separately | Inspected |  | This AOSS is functioning as designed and in accordance with the performance/maintanence requirements of 12VAC5-613 | 07/26/2021 | 09:30 AM
10/07/2021 |  | RoutineScheduled | 124-STS-2379 | Fairfax | This AOSS is functioning as designed and in accordance with the performance/Maintenance requirements of 12VAC5-613 | Pending Payment | EHD - Fairfax | Ace Contracting Services, Inc | 1942001120 | Lawrence | Fellenz Jr. | 1.000000 | 1000 | Puraflo | none | Pump | Gravity |  | Not Applicable |  | ["Effluent Screens"] | ["Effluent Screens"] | YES | Septic | Dark Brown | [13 empty] | Will be sent separately | Inspected |  | This AOSS is functioning as designed and in accordance with the performance/Maintenance requirements of 12VAC5-613 | 12/21/2021 | Jan 1 1900 8:42AM
02/08/2021 |  | RoutineScheduled | 124-STS-2379 | Fairfax | This AOSS is functioning as designed and in accordance with the performance/maintenance requirements of 12VAC5-613. | Approved | EHD - Fairfax | Great Falls Septic Service, Inc. | 2705051738 | Joshua | Hott | 1.000000 | 1875 | Septic | Puraflo | Pump | Gravity | Trenches | Not Applicable |  | [] | [] | NA | [18 empty] | This AOSS is functioning as designed and in accordance with the performance/maintenance requirements of 12VAC5-613. |  | 12:00 AM
01/21/2021 |  | RoutineScheduled | {FIPSCode}-STS-8183 | Frederick | This AOSS is functioning as designed and in accordance with the performance/maintenance requirements of 12VAC5-613. | Approved | EHD - Lord Fairfax | Larry Royston Septic Service, LLC | 2705110225 | Larry | Royston | 2.000000 | 2000 | 1000 | 1000 | Pump | Gravity | Trenches | Not Applicable |  | ["None"] | ["None"] | YES | None | Clear | [14 empty] | Inspected | Puraflo | This AOSS is functioning as designed and in accordance with the performance/maintenance requirements of 12VAC5-613. | 01/21/2021 | 01:30 PM
05/27/2021 |  | RoutineScheduled |  | Loudoun | This AOSS is functioning as designed and in accordance with the performance/maintanence requirements of 12VAC5-613 | Approved | EHD - Loudoun | Eco Virginia | 1942001235 | William | Poindexter | 1.000000 |  | EcoPod | none | Pump | Gravity | Drip | Not Applicable |  | ["BlowerCompressorAerator Operation"] | ["BlowerCompressorAerator Operation"] | NA | Musty | Clear | [13 empty] | Will be sent separately | Inspected |  | This AOSS is functioning as designed and in accordance with the performance/maintanence requirements of 12VAC5-613 | 07/19/2021 | 04:17 PM
02/05/2021 |  | Routine/Scheduled | 124-STS-2379 | Fairfax | This AOSS is not functioning as designed or in accordance with the performance/maintenance requirements | Approved | EHD - Fairfax | SES Mid Atlantic | 1942001203 | Michael | Green |  |  | Puraflo |  |  |  |  | Not Applicable |  | ["Dispersal System Operation","Distribution Pump Operation","Effluent Screens"] | ["Effluent Screens"] | YES | [17 empty] | Puraflo modules are failing. Sewage standing. Z140 pump is bad. Pump 1 Amps 0.00 ETM 533 hrs Cycles 28054 Pump 2 Amps 11.74 ETM 531 hrs Cycles 27956 Septic Sludge 5" Scum 4" Pump Sludge 2" Scum 0 On 1 min 15 secs Off 2 hrs | This AOSS is not functioning as designed or in accordance with the performance/maintenance requirements | 02/05/2021 | Jan 1 1900 2:37PM
06/04/2021 |  | Routine/Scheduled | 05-160-0438 | Montgomery | This AOSS is functioning as designed and in accordance with the performance/maintenance requirements of 12VAC5-613 | Approved | EHD - New River | Advanced Environmental & Septic, LLC | 1942001042 | Rodney | Rice | 1.000000 |  | Orenco Advantex |  | Pump | Gravity | Trenches | Not Applicable |  | ["None"] | ["Control Operation","Distribution Pump Operation","Effluent Screens","Level Sensor Operation","Recirculation Pump","Septic Tank Baffles","SludgeScum Accumulation"] | YES | [18 empty] | This AOSS is functioning as designed and in accordance with the performance/maintenance requirements of 12VAC5-613 | 06/04/2021 | 12:30 PM
12/16/2021 |  | RoutineScheduled |  | Frederick | This AOSS is functioning as designed and in accordance with the performance/Maintenance requirements of 12VAC5-613 | Pending Review | EHD - Lord Fairfax | Cubbage Septic Solutions LLC | 1942001021 | Harrison | Cubbage | 1.000000 |  | Biomicrobics MicroFAST | none | Pump | Pressure | Drip | Not Applicable |  | ["Control Operation" ,"Auxiliary Filter" ,"BlowerCompressorAerator Operation"] | ["Control Operation" ,"Auxiliary Filter" ,"BlowerCompressorAerator Operation"] | NA | [15 empty] | Will be sent separately | Inspected |  | This AOSS is functioning as designed and in accordance with the performance/Maintenance requirements of 12VAC5-613 | 01/03/2022 | 06:47 PM
09/07/2021 |  | Routine/Scheduled | C-05-111-0227 | Botetourt | This AOSS is functioning as designed and in accordance with the performance/maintenance requirements of 12VAC5-613 | Approved | EHD - Alleghany-Roanoke | Advanced Environmental & Septic, LLC | 1942001042 | Rodney | Rice | 1.000000 |  | Delta Environmental Products, DF Series |  | Pump | Pressure | Drip | Not Applicable |  | ["None"] | ["BlowerCompressorAerator Operation","SludgeScum Accumulation"] | YES | [18 empty] | This AOSS is functioning as designed and in accordance with the performance/maintenance requirements of 12VAC5-613 | 09/07/2021 | Jan 1 1900 4:00PM
06/30/2021 |  | RoutineScheduled | 07-172-0422A | Powhatan | This AOSS is functioning as designed and in accordance with the performance/maintenance requirements of 12VAC5-613. | Approved | EHD - Chesterfield | Wastemaster Inc |  | Timothy | Jenkins | 2.000000 |  | ATU |  | Pump | Gravity | Drip |  |  | [] | [] | [5 empty] | 20.000000 | [12 empty] | In for annual service and inspection. Cleaned services new headworks filter screen. | This AOSS is functioning as designed and in accordance with the performance/maintenance requirements of 12VAC5-613. | 09/30/2021 | Jan 1 1900 10:45AM
10/07/2021 |  | Routine/Scheduled | 124-STS-2379 | New Kent | This AOSS is functioning as designed and in accordance with the performance/maintenance requirements of 12VAC5-613. | Rejected | EHD - Chickahominy | Old Dominion Onsite, Inc. | 1942001503 | Jason | Hackler | 1.000000 | 1500 | Norweco Singulair ATU |  | Pump | Pressure | Drip | Not Applicable |  | ["Auxiliary Filter","BlowerCompressorAerator Operation","Effluent Screens","SludgeScum Accumulation"] | ["Auxiliary Filter","BlowerCompressorAerator Operation","Effluent Screens","SludgeScum Accumulation"] | N/A | [16 empty] | Pumped Out | Norweco tank pumped out. Pump tank pumped out. Treatment tank refilled with clean water. | This AOSS is functioning as designed and in accordance with the performance/maintenance requirements of 12VAC5-613. | 10/08/2021 | Jan 1 1900 3:20PM
07/26/2021 |  | RoutineScheduled | 08-113-245 | Buchanan | This AOSS is functioning as designed and in accordance with the performance/maintenance requirements of 12VAC5-613. | Approved | EHD - Cumberland Plateau | S.E.P.T.I.C., Inc. | 1942001097 | Denny | Deel |  |  | Norweco |  | Gravity | Gravity | Discharge | Chlorination | 200.000000 | ["BlowerCompressorAerator Operation","Disinfection","Dispersal System Operation","Control Operation"] | ["BlowerCompressorAerator Operation","Disinfection","Dispersal System Operation","Control Operation"] | YES | Musty | Clear | [15 empty] | 5 Chlorine | This AOSS is functioning as designed and in accordance with the performance/maintenance requirements of 12VAC5-613. | 07/26/2021 | 12:00 AM
06/04/2021 | Alternative | RoutineScheduled | 159-11-161 | Middlesex | This AOSS is functioning as designed and in accordance with the performance/maintenance requirements of 12VAC5-613. | Approved | EHD - Three Rivers | Church View Septic | 1942001302 | Charles | Langford | 1.000000 | 1200 | Clearstream |  | Pump | Gravity | Trenches | Not Applicable |  | ["None"] | [] | [19 empty] | This AOSS is functioning as designed and in accordance with the performance/maintenance requirements of 12VAC5-613. | 08/18/2021 | 12:00 AM
06/14/2021 |  | RoutineScheduled | 17-195-160-SP | Washington | This AOSS is functioning as designed and in accordance with the performance/maintenance requirements of 12VAC5-613. | Approved | EHD - Mount Rogers | S.E.P.T.I.C., Inc. | 1942001097 | Denny | Deel |  |  | Clearstream |  | Gravity | Gravity | Discharge | Chlorination | 200.000000 | ["BlowerCompressorAerator Operation","Disinfection","Dispersal System Operation","Control Operation","Level Sensor Operation","Septic Tank Baffles"] | ["BlowerCompressorAerator Operation","Disinfection","Dispersal System Operation","Control Operation","Level Sensor Operation","Septic Tank Baffles"] | NA | Musty | Clear | [16 empty] | This AOSS is functioning as designed and in accordance with the performance/maintenance requirements of 12VAC5-613. | 06/14/2021 | 12:00 AM
06/08/2021 |  | RoutineScheduled | 128.02.042 | Essex | This AOSS should now return to normal function after having provided the above state routine maintenance. | Approved | EHD - Three Rivers | obsidian onsite services | 1942001177 | joel | pinnix | [9 empty] | [] | [] | [18 empty] | Replaced failed recirculation pump. | This AOSS should now return to normal function after having provided the above state routine maintenance. |  | 12:00 AM
04/22/2021 |  | RoutineScheduled |  | Loudoun | This AOSS is functioning as designed and in accordance with the performance/maintanence requirements of 12VAC5-613 | Pending Review | EHD - Loudoun | Eco Virginia | 1942001235 | William | Poindexter |  |  | Delta Environmental Products, UC Series | none | Pump | Gravity | Trenches | Not Applicable |  | ["BlowerCompressorAerator Operation"] | ["BlowerCompressorAerator Operation"] | NA | Pungent | Clear | [13 empty] | Will be sent separately | Inspected | Air pump replaced by home owner | This AOSS is functioning as designed and in accordance with the performance/maintanence requirements of 12VAC5-613 | 06/03/2021 | 05:53 AM
06/12/2021 |  | RoutineScheduled | 69130030 | Frederick | This AOSS is functioning as designed and in accordance with the performance/maintenance requirements of 12VAC5-613. | Approved | EHD - Lord Fairfax | Dehavens Backhoe Service Inc. | 1942001541 | Michael | Edmonson | 2.000000 | 2500 | Microfast |  | Pump | Pressure | Drip |  | 225.000000 | ["Auxiliary Filter"] | ["Auxiliary Filter"] | NA | [18 empty] | This AOSS is functioning as designed and in accordance with the performance/maintenance requirements of 12VAC5-613. |  | 11:00 PM
10/13/2021 | Conventional | Reportable Incident | 133-STS-104923 | Northumberland | This AOSS should now return to normal function after having provided the above state routine maintenance. Other conventional maintenance performed | Approved | EHD - Three Rivers | Miller's Septic Service | 1942001468 | Kevin | Blasing | 1.000000 | 1250 | None | None | Gravity | Gravity | Trenches | Not Applicable | 450.000000 |  | ["Dispersal System Operation","Septic Tank Baffles","SludgeScum Accumulation"] | N/A | [17 empty] | COSS Maintenance - Chesapeake Bay Pumpout. Septic Tank pumped empty - replaced outlet baffle. Replaced conveyance line from septic tank to distribution box with new. Replaced failing distribution box with new 12 port concrete distribution box. Replaced ten (10) header lines with new. | This AOSS should now return to normal function after having provided the above state routine maintenance. | 11/01/2021 | 10:15 AM
09/01/2021 |  | RoutineScheduled | 181-07-0289 | Rockbridge | This AOSS should now return to normal function after having provided the above state routine maintenance. | Approved | EHD - Central Shenandoah | Hunter E. Ayres, General Contractor | 1942001166 | Hunter | Ayres | 3.000000 | 3500 | Biomicrobics MicroFAST |  | Pump | Pressure | Drip | Not Applicable |  | ["Auxiliary Filter","Effluent Screens"] | ["Auxiliary Filter","Effluent Screens"] | YES | [17 empty] | Filters checked and cleaned. System did not need to be pumped. New septic tank filter installed. No apparent leaks in system or drain field area. Control panels, blower, pumps and alarms functioning properly. Lids properly secured | This AOSS should now return to normal function after having provided the above state routine maintenance. | 10/09/2021 | 03:15 PM
08/10/2021 |  | RoutineScheduled | 02-125-301 | Dickenson | This alternative discharging system is functioning as designed and in accordance with the performance/maintenance requirements of 12VAC5-640. | Approved | EHD - Cumberland Plateau | S.E.P.T.I.C., Inc. | 1942001097 | Denny | Deel |  |  | Norweco |  | Gravity | Gravity | Discharge | Chlorination | 200.000000 | ["BlowerCompressorAerator Operation","Disinfection","Dispersal System Operation","Control Operation","SludgeScum Accumulation"] | ["BlowerCompressorAerator Operation","Disinfection","Dispersal System Operation","Control Operation","SludgeScum Accumulation"] | YES | Musty | Clear | [15 empty] | 5 Chlorine 7 Dechlorine | This alternative discharging system is functioning as designed and in accordance with the performance/maintenance requirements of 12VAC5-640. | 08/10/2021 | 12:00 AM
08/10/2021 |  | RoutineScheduled | 124-STS-2379 | Fairfax | This AOSS is functioning as designed and in accordance with the performance/maintenance requirements of 12VAC5-613. | Approved | EHD - Fairfax | Great Falls Septic Service, Inc. | 2705051738 | Joshua | Hott | 1.000000 | 1250 | Septic | Puraflo | Pump | Gravity | Trenches | Not Applicable |  | ["None"] | ["None"] | NA | [18 empty] | This AOSS is functioning as designed and in accordance with the performance/maintenance requirements of 12VAC5-613. |  | 12:00 AM
07/09/2021 |  | Routine/Scheduled | 234-15-198 | Chesapeake | This AOSS is functioning as designed and in accordance with the performance/maintenance requirements of 12VAC5-613 | Approved | EHD - Chesapeake | R & K Septic, Inc. | 1942001066 | Mary | VanHolten |  |  | Clearstream ATU |  | Pump |  | Drip | UV |  | ["BlowerCompressorAerator Operation","Control Operation","Disinfection","Dispersal System Operation","Distribution Pump Operation","Level Sensor Operation","SludgeScum Accumulation"] | ["BlowerCompressorAerator Operation","Control Operation","Disinfection","Dispersal System Operation","Distribution Pump Operation","Level Sensor Operation","SludgeScum Accumulation"] | N/A | None | Clear | 7.000000 | 5.000000 | [14 empty] | This AOSS is functioning as designed and in accordance with the performance/maintenance requirements of 12VAC5-613 | 07/09/2021 | Jan 1 1900 1:25PM
01/28/2021 |  | Routine/Scheduled |  | Isle Of Wight | This AOSS is functioning as designed and in accordance with the performance/maintenance requirements of 12VAC5-613 | Pending Payment | EHD - Western Tidewater | R & K Septic, Inc. | 1942001066 | Mary | VanHolten |  |  | Clearstream ATU |  | Pump |  | Pad | Not Applicable |  | ["Blower/Compressor/Aerator Operation","Control Operation","Dispersal System Operation","Distribution Pump Operation","Level Sensor Operation","Sludge/Scum Accumulation"] | ["Blower/Compressor/Aerator Operation","Control Operation","Dispersal System Operation","Distribution Pump Operation","Level Sensor Operation","Sludge/Scum Accumulation"] | N/A | Musty | [17 empty] | This AOSS is functioning as designed and in accordance with the performance/maintenance requirements of 12VAC5-613 | 01/28/2021 | Jan 1 1900 2:00PM
12/30/2021 |  | Reportable Incident | 2011-143-0015 | Henrico | This AOSS should now return to normal function after having provided the above state routine maintenance. | Approved | EHD - Henrico | Miller’s Septic Service | 1942001468 | Kevin | Blasing | 1.000000 | 500 | Hoot |  | Pump | Gravity | Trenches | Not Applicable | 450.000000 | ["BlowerCompressorAerator Operation"] | ["BlowerCompressorAerator Operation"] | N/A | [17 empty] | Alarm event - found compressor had blown the diaphragms - repaired on property and placed back into operation. | This AOSS should now return to normal function after having provided the above state routine maintenance. | 01/03/2022 | 07:45 AM
05/25/2021 |  | RoutineScheduled | 139-01-0324 | Greene | This alternative discharging system is functioning as designed and in accordance with the performance/maintenance requirements of 12VAC5-640 | Approved | EHD - Blue Ridge | Onsite Wastewater Services - May Supply | 1942001627 | Drew | Shull | 1.000000 |  | Biomicrobics MicroFAST | none | Pump | Pressure | Drip | Not Applicable |  |  |  | NA | Musty | Clear | [13 empty] | Will be sent separately | Inspected | No corrections needed. System operation is within requirements. No pumping needed at this time. See above in question format. | This alternative discharging system is functioning as designed and in accordance with the performance/maintenance requirements of 12VAC5-640 | 06/03/2021 | 07:14 AM
11/08/2021 |  | RoutineScheduled |  | Warren | This AOSS is not functioning as designed or in accordance with the performance/maintenance requirements. | Pending Review | EHD - Lord Fairfax | Greenway Engineering, Inc. | 1942001664 | Randy | Kepler | 1.000000 | 1000 | Fuji CEN 5 treatment unit |  | Gravity | Gravity | Trenches | Not Applicable | 300.000000 | [] | ["SludgeScum Accumulation","Control Operation","BlowerCompressorAerator Operation","Level Sensor Operation"] | NA | [7 empty] | 11/08/2021 | Sample Chamber | 57.500000 | [7 empty] | Overall septic tank depth was 3.5' with 10" of sludge. The aeration chamber contained 1' of loose sludge. During the site visit, the air filter was cleaned and alarm confirmed to be operational. The drain field appeared to be functioning, with no surface malfunctions observed. Mechanically, the system appears to be in good repair and proper calibration. The inspection received a FAIL status due to the BOD level being above the maximum allowable limit of 30.0 mg/L. Please contact the FujiClean USA manufacturer or your installer to rectify this issue and then call us for a re-sampling of the effluent. | This AOSS is not functioning as designed or in accordance with the performance/maintenance requirements. | 11/23/2021 | 12:00 AM
08/12/2021 |  | Routine/Scheduled | 04-120-0180AR | Chesterfield | This AOSS is functioning as designed and in accordance with the performance/maintenance requirements of 12VAC5-613 | Approved | EHD - Chesterfield | Miller’s Septic Service | 1942001468 | Kevin | Blasing | 2.000000 | 2000 | Orenco Advantex |  | Pump | Gravity | Trenches | Not Applicable | 600.000000 |  | ["Attached Growth Medium","Control Operation","Dispersal System Operation","Distribution Pump Operation","Effluent Screens","Level Sensor Operation","Recirculation Pump","Septic Tank Baffles","SludgeScum Accumulation"] | YES | Musty | Clear | [15 empty] | Routine Service. Primary septic tank - normal level Secondary septic tank - normal level - effluent screen serviced. Processing Tank - RSV, recirc pump & effluent screen serviced. Treatment Module - media drapes & spray grid serviced. Pump Tank - float sensors, pump & controls operating. Distribution Box - intact - all laterals accepting effluent. | This AOSS is functioning as designed and in accordance with the performance/maintenance requirements of 12VAC5-613 | 08/13/2021 | Jan 1 1900 7:45AM
05/05/2021 |  | RoutineScheduled | 107-10-0114 | Augusta | This AOSS is functioning as designed and in accordance with the performance/maintenance requirements of 12VAC5-613. | Approved | EHD - Central Shenandoah | Inboden Environmental Services, Inc | 1942001083 | Terry | Inboden | [8 empty] | 4254.000000 | [] | [] |  |  |  | 6.870000 | 6.420000 | 30.000000 | [13 empty] | This AOSS is functioning as designed and in accordance with the performance/maintenance requirements of 12VAC5-613. | 06/14/2021 | 02:00 PM
06/17/2021 |  | RoutineScheduled | 165-STS-333615 | Rockingham | This AOSS is not functioning as designed or in accordance with the performance/maintanence requirements | Approved | EHD - Central Shenandoah | Cubbage Septic Solutions LLC | 1942001021 | Harrison | Cubbage | 4.000000 |  | Biomicrobics MicroFAST | Biomicrobics MicroFAST | Pump | Pressure | Pad | Not Applicable |  | ["BlowerCompressorAerator Operation" ,"Control Operation" ,"Dispersal System Operation" ,"SludgeScum Accumulation" ,"Auxiliary Filter"] | ["BlowerCompressorAerator Operation" ,"Control Operation" ,"Auxiliary Filter"] | NA | [15 empty] | Will be sent separately | Inspected | ET Beds need to be evaluated due to ponding in bed. Will be pumping Septic tank 2,3 and microfast tanks | This AOSS is not functioning as designed or in accordance with the performance/maintanence requirements | 07/13/2021 | 02:06 PM
01/28/2021 |  | RoutineScheduled | {FIPSCode}-STS-61359 | Spotsylvania | This alternative discharging system is functioning as designed and in accordance with the performance/maintenance requirements of 12VAC5-640 | Approved | EHD - Rappahannock | Dominion Septic, Inc | 1942001125 | Tom | Jackson | 1.000000 |  | none | none | Pump | Gravity | Drip | Not Applicable |  | ["Distribution Pump Operation" ,"Level Sensor Operation" ,"Control Operation"] | ["Distribution Pump Operation" ,"Level Sensor Operation" ,"Control Operation"] | NA | [15 empty] | Will be sent separately | Inspected | Both tanks have several points of infiltration. Owner has been provided with a repair estimate. | This alternative discharging system is functioning as designed and in accordance with the performance/maintenance requirements of 12VAC5-640 | 04/13/2021 | 11:22 AM
08/11/2021 |  | RoutineScheduled |  | Shenandoah | This AOSS should now return to normal function after having provided the above state routine maintenance. | Pending Review | EHD - Lord Fairfax | Valley Soil & Environmental Consulting, LLC | 1942001218 | John | Lam | 1.000000 | 1000 | Recirculating Sand Filter (3-1250 gallon tanks) |  | Pump | Gravity | Trenches | Not Applicable | 75.000000 | ["Effluent Screens"] | ["Effluent Screens"] | YES | Musty | [15 empty] | Inspected | Cleaned the 4" Zoeller septic tank effluent filter; measured 8" of solids in septic tank; no standing water observed in sandfilter tanks; sandfilter recirculating pump: 14.05 amps; drainfield dose pump: 14.65 amps | This AOSS should now return to normal function after having provided the above state routine maintenance. | 12/20/2021 | 12:00 AM
03/17/2021 |  | RoutineScheduled | 09-184-5002 | Scott | This AOSS is functioning as designed and in accordance with the performance/maintenance requirements of 12VAC5-613. | Approved | EHD - Lenowisco | S.E.P.T.I.C., Inc. | 1942001097 | Denny | Deel |  |  | Norweco |  | Gravity | Gravity | Discharge | Chlorination | 200.000000 | ["BlowerCompressorAerator Operation","Control Operation","Dispersal System Operation","Disinfection"] | ["BlowerCompressorAerator Operation","Control Operation","Dispersal System Operation","Disinfection"] | YES | Musty | Clear | [16 empty] | This AOSS is functioning as designed and in accordance with the performance/maintenance requirements of 12VAC5-613. | 03/17/2021 | 12:00 AM
04/20/2021 |  | RoutineScheduled | 69120211 | Frederick | This AOSS is functioning as designed and in accordance with the performance/maintenance requirements of 12VAC5-613. | Pending Review | EHD - Lord Fairfax | Combs Wastewater Management LLC | 1942001353 | Amy | Combs | 2.000000 | 1500 | Microfast Drip |  | Pump | Pressure | Drip | Not Applicable | 450.000000 | [] | [] | YES | [18 empty] | This AOSS is functioning as designed and in accordance with the performance/maintenance requirements of 12VAC5-613. | 04/22/2021 | 12:00 AM
04/12/2021 |  | RoutineScheduled |  | Loudoun | This alternative discharging system is functioning as designed and in accordance with the performance/maintenance requirements of 12VAC5-640 | Pending Review | EHD - Loudoun | Catoctin Environmental | 1942001137 | Cameron | Creighton | 1.000000 |  | Puraflo | none | Pump | Gravity | Trenches | Not Applicable |  |  |  | NA | [15 empty] | Will be sent separately | Inspected |  | This alternative discharging system is functioning as designed and in accordance with the performance/maintenance requirements of 12VAC5-640 | 05/27/2021 | 01:26 PM
03/17/2021 |  | RoutineScheduled | 153-STS-20268 | Prince William | This AOSS is functioning as designed and in accordance with the performance/maintenance requirements of 12VAC5-613. | Approved | EHD - Prince William | Triple R Construction Co., Inc. | 1942001108 | Charles | Seamon | 1.000000 |  | Septic Tank/ EZ-Treat Recirc. Tank |  | Gravity | Gravity | Trenches | Not Applicable |  | ["None"] | ["None"] | NO | [7 empty] | 03/17/2021 | Sample Chamber | 28.000000 | [5 empty] | Attached to this report |  | Septic-4"sludge 2"scum/ EZ-Treat Recirculate-0"sludge/ Found small amount of grease in the septic side of tank and gave owner Do's and Don'ts to inform him about grease accumulation clogging the system. Counts: Ec1-15418 ETM-779.49/ No pump out needed at this time/ Media performing as designed/ No breakout or spongy areas on the drainfield. | This AOSS is functioning as designed and in accordance with the performance/maintenance requirements of 12VAC5-613. |  | 12:00 AM
01/26/2021 |  | RoutineScheduled |  | Loudoun | This AOSS is functioning as designed and in accordance with the performance/maintanence requirements of 12VAC5-613 | Pending Payment | EHD - Loudoun | Great Falls Septic Service, Inc | 1942001301 | Josh | Hott | 1.000000 |  | none | none | Pump | Gravity | Trenches | Not Applicable |  |  |  | NA | [15 empty] | Will be sent separately | Inspected |  | This AOSS is functioning as designed and in accordance with the performance/maintanence requirements of 12VAC5-613 | 04/27/2021 | 11:51 AM
03/27/2021 |  | RoutineScheduled | 137-STS-25540 | Orange | This AOSS is functioning as designed and in accordance with the performance/maintenance requirements of 12VAC5-613. | Approved | EHD - Rappahannock-Rapidan | Wastemaster Inc |  | Timothy | Jenkins |  |  | ATU |  |  |  | Discharge | Chlorination |  | [] | [] |  | Musty | Clear | 7.800000 |  |  | 2.200000 | [12 empty] | This AOSS is functioning as designed and in accordance with the performance/maintenance requirements of 12VAC5-613. | 03/27/2021 | 10:40 AM
07/12/2021 |  | RoutineScheduled |  | Shenandoah | This AOSS is functioning as designed and in accordance with the performance/maintenance requirements of 12VAC5-613. | Pending Review | EHD - Lord Fairfax | Inboden Environmental Services, Inc | 1942001173 | Darrin | Plauger | [9 empty] | [] | [] |  | None |  | 7.810000 | [15 empty] | This AOSS is functioning as designed and in accordance with the performance/maintenance requirements of 12VAC5-613. | 08/12/2021 | 04:00 PM
06/02/2021 |  |  | 099-06-0365-ST | King George | This AOSS is functioning as designed and in accordance with the performance/maintenance requirements of 12VAC5-613. | Approved | EHD - Rappahannock | Drainfield Solutions, LLC |  | Michele | Ware | [9 empty] | [] | [] | [19 empty] | This AOSS is functioning as designed and in accordance with the performance/maintenance requirements of 12VAC5-613. | 06/01/2021 | 12:00 AM
01/11/2021 |  | Routine/Scheduled | 04-120-0183A | Chesterfield | This AOSS is functioning as designed and in accordance with the performance/maintenance requirements of 12VAC5-613 | Approved | EHD - Chesterfield | Miller’s Septic Service | 1942001063 | K.R. Trapper | Davis | 1.000000 | 1000 | Puraflo |  | Gravity | Distribution Box | Aggregate Trench | None | 600.000000 |  | ["Attached Growth Medium","Control Operation","Dispersal System Operation","Distribution Pump Operation","Effluent Screens","Level Sensor (Float) Operation","Septic Tank Baffles","Sludge/Scum Accumulation"] | N/A | Musty | Clear | [15 empty] | Routine Service Primary Septic Tank - normal level - effluent screen serviced. Pump Tank - normal level - pump, float sensors and controls operating. Biofilter - raked / turned peatmoss in all modules - center module is holding effluent and peatmoss in that module rated as failed - Distribution Box - Concrete - intact - all laterals accepting effluent. | This AOSS is functioning as designed and in accordance with the performance/maintenance requirements of 12VAC5-613 | 01/13/2021 | Jan 1 1900 9:00AM
04/19/2021 |  | Routine/Scheduled | 157-17-0042 | Mathews | This AOSS is functioning as designed and in accordance with the performance/maintenance requirements of 12VAC5-613 | Approved | EHD - Three Rivers | Miller’s Septic Service | 1942001063 | K.R. Trapper | Davis | 1.000000 | 1000 | Orenco Advantex |  | Pump | Gravity | Trenches | Not Applicable | 450.000000 |  | ["Attached Growth Medium","Control Operation","Dispersal System Operation","Distribution Pump Operation","Effluent Screens","Level Sensor Operation","Recirculation Pump","Septic Tank Baffles","SludgeScum Accumulation"] | YES | Musty | Clear | [15 empty] | Routine Service Primary Septic TAnk - normal level- effluent screen serviced. Processing Tank - Recirc - normal level - pump, media drapes, spray grid serviced - float sensors and controls operating. Processing Tank - Discharge - pump serviced - float sensors & controls operating. Distribution Box - Plastic - intact - all laterals accepting effluent. | This AOSS is functioning as designed and in accordance with the performance/maintenance requirements of 12VAC5-613 | 04/20/2021 | 07:15 AM
10/15/2021 | Alternative | Routine/Scheduled | 151-15-0124 | Lancaster | This AOSS is functioning as designed and in accordance with the performance/maintenance requirements of 12VAC5-613. | Approved | EHD - Three Rivers | Thomas W. Beasley Septic Contractor | 1944001751 | Thomas | Beasley | 3.000000 | 3000 | EcoPod |  | Pump | Gravity | Pad |  |  | ["BlowerCompressorAerator Operation","Control Operation","Dispersal System Operation","Distribution Pump Operation","Effluent Screens","Level Sensor Operation","Septic Tank Baffles","SludgeScum Accumulation"] | ["BlowerCompressorAerator Operation","Control Operation","Dispersal System Operation","Distribution Pump Operation","Effluent Screens","Level Sensor Operation","Septic Tank Baffles","SludgeScum Accumulation"] | YES | [18 empty] | This AOSS is functioning as designed and in accordance with the performance/maintenance requirements of 12VAC5-613. | 10/15/2021 | 05:29 PM
04/29/2021 | Alternative | RoutineScheduled | SD-06-21 | Fauquier | This AOSS is functioning as designed and in accordance with the performance/maintanence requirements of 12VAC5-613 | Approved | EHD - Rappahannock-Rapidan | Soils, Inc. | 1942001004 | Mark | Smith | 2.000000 |  | Puraflo | none | Pump | Gravity | Trenches | Not Applicable |  |  |  | NA | [15 empty] | Will be sent separately | Inspected | Floats are highly corroded floats are not working as intended. | This AOSS is functioning as designed and in accordance with the performance/maintanence requirements of 12VAC5-613 | 05/31/2021 | 09:07 AM
05/24/2021 |  | Routine/Scheduled | 175-01-0722 | Prince William | This AOSS is functioning as designed and in accordance with the performance/maintenance requirements of 12VAC5-613 | Approved | EHD - Prince William | SES Mid Atlantic | 1942001203 | Michael | Green |  |  | Puraflo |  |  |  |  | Not Applicable |  | ["Effluent Screens"] | ["Effluent Screens"] | YES | [17 empty] | Puraflo peat is getting low. Recommend BOD sampling. Pump Amps 11.70 ETM 431 hrs Cycles 12279 Septic Sludge 8" Scum 0.50 Pump Sludge 3" Scum 0 On 48 secs Off 2 hrs | This AOSS is functioning as designed and in accordance with the performance/maintenance requirements of 12VAC5-613 | 05/24/2021 | 09:19 AM
05/20/2021 | Alternative | RoutineScheduled | -STS-26126 | Fauquier | This AOSS is functioning as designed and in accordance with the performance/maintanence requirements of 12VAC5-613 | Approved | EHD - Rappahannock-Rapidan | Soils, Inc. | 1942001004 | Mark | Smith | 1.000000 |  | Puraflo | none | Pump | Gravity | Trenches | Not Applicable |  |  | ["Septic Tank Baffles" ,"SludgeScum Accumulation"] | NA | [15 empty] | Will be sent separately | Inspected | Peat moss pods level is getting low. | This AOSS is functioning as designed and in accordance with the performance/maintanence requirements of 12VAC5-613 | 05/31/2021 | 09:07 AM
07/02/2021 |  | Reportable Incident | 124-STS-2379 | Fairfax | This AOSS should now return to normal function after having provided the above state routine maintenance. | Approved | EHD - Fairfax | Triple R Construction Co., Inc. | 1942001108 | Charles | Seamon | [9 empty] | ["Distribution Pump Operation","Level Sensor Operation"] | ["Distribution Pump Operation","Level Sensor Operation"] | [18 empty] | Service call to replace damaged junction box and conduit pipe on the pump tank only. | This AOSS should now return to normal function after having provided the above state routine maintenance. |  | 12:00 AM
04/06/2021 |  | RoutineScheduled |  | Loudoun | This alternative discharging system is functioning as designed and in accordance with the performance/maintenance requirements of 12VAC5-640 | Pending Review | EHD - Loudoun | Catoctin Environmental | 1942001137 | Cameron | Creighton | 1.000000 |  | none | none | Pump | Gravity | Trenches | Not Applicable |  |  |  | NA | [15 empty] | Will be sent separately | Inspected |  | This alternative discharging system is functioning as designed and in accordance with the performance/maintenance requirements of 12VAC5-640 | 05/27/2021 | 01:26 PM
01/26/2021 |  | RoutineScheduled | 109-07-0942 | Bedford | This AOSS is functioning as designed and in accordance with the performance/maintenance requirements of 12VAC5-613. | Approved | EHD - Central | Virginia Septic Service | 1942001512 | iain | Waugh | 1.000000 | 1500 | Multiflo |  | Pump | Gravity | Trenches | Not Applicable |  | [] | [] | NA | [16 empty] | Inspected | Septic tank had been pumped after last visit, Pump runs, alarm operational, aspiratore in multiflo providing good aeration. Multiflo - some sludge buildup on deck with clear effluent on top. Pump Count 12637 (155 since last visit) ETM 54699 min (4.95 Hours since last reading) | This AOSS is functioning as designed and in accordance with the performance/maintenance requirements of 12VAC5-613. | 01/26/2021 | 11:30 PM
03/20/2021 |  | RoutineScheduled | 2096-04-153 | Prince William | This AOSS is functioning as designed and in accordance with the performance/maintenance requirements of 12VAC5-613. | Approved | EHD - Prince William | Wastemaster Inc |  | Timothy | Jenkins | 2.000000 |  | Recirculating Sand Filter |  | Pump | Gravity | Drip | Chlorination |  | [] | [] | YES | Musty | Clear | 6.500000 |  |  | 2.200000 | [12 empty] | This AOSS is functioning as designed and in accordance with the performance/maintenance requirements of 12VAC5-613. | 03/30/2021 | 02:25 PM
03/01/2021 |  | RoutineScheduled |  | Loudoun | This alternative discharging system is functioning as designed and in accordance with the performance/maintenance requirements of 12VAC5-640 | Pending Review | EHD - Loudoun | Catoctin Environmental | 1942001137 | Cameron | Creighton | 1.000000 |  | none | none | Pump | Gravity | Trenches | Not Applicable |  |  |  | NA | [15 empty] | Will be sent separately | Inspected |  | This alternative discharging system is functioning as designed and in accordance with the performance/maintenance requirements of 12VAC5-640 | 05/27/2021 | 01:26 PM
08/13/2021 | Conventional | Reportable Incident Component Maintenance | 073-STS-103622 | Gloucester | This AOSS should now return to normal function after having provided the above state routine maintenance Other conventional maintenance performed | Approved | EHD - Three Rivers | Miller's Septic Service | 1942001468 | Kevin | Blasing | 1.000000 | 1000 | None | None | Gravity | Gravity | Trenches | Not Applicable | 450.000000 |  | ["Dispersal System Operation","Septic Tank Baffles","SludgeScum Accumulation"] | N/A | [17 empty] | COSS - Maintenance New concrete distribution box installed - balanced Spliced to existing conveyance Spliced to existing header lines. | This AOSS should now return to normal function after having provided the above state routine maintenance | 08/18/2021 | 12:00 PM
02/26/2021 |  |  | 124-STS-2379 | Fairfax | This AOSS is functioning as designed and in accordance with the performance/maintenance requirements of 12VAC5-613. | Approved | EHD - Fairfax | Great Falls Septic Service, Inc. | 1942001301 | Joshua | Hott | [9 empty] | [] | [] | [19 empty] | This AOSS is functioning as designed and in accordance with the performance/maintenance requirements of 12VAC5-613. |  | 12:00 AM
10/16/2021 |  | Routine/Scheduled | 234-14-308 | Chesapeake | This AOSS is functioning as designed and in accordance with the performance/maintenance requirements of 12VAC5-613. | Approved | EHD - Chesapeake | R & K Septic, Inc. | 1942001066 | Mary | VanHolten |  |  | Clearstream ATU |  | Pump |  | Drip | UV |  | ["BlowerCompressorAerator Operation","Control Operation","Disinfection","Dispersal System Operation","Distribution Pump Operation","Level Sensor Operation","SludgeScum Accumulation"] | ["BlowerCompressorAerator Operation","Control Operation","Disinfection","Dispersal System Operation","Distribution Pump Operation","Level Sensor Operation","SludgeScum Accumulation"] | N/A | None | Clear | 7.000000 | 5.000000 | [14 empty] | This AOSS is functioning as designed and in accordance with the performance/maintenance requirements of 12VAC5-613. | 10/16/2021 | Jan 1 1900 12:30PM
06/18/2021 |  | RoutineScheduled | 161-STS-42602 | Roanoke | This AOSS is functioning as designed and in accordance with the performance/maintenance requirements of 12VAC5-613. | Approved | EHD - Alleghany-Roanoke | Virginia Septic Service | 1942001512 | iain | Waugh | 1.000000 | 1500 | Advantex AX20RT |  | Pump | Pressure | Drip | Not Applicable |  | [] | [] | NA | [16 empty] | Inspected | New Septic tank and treatment system was installed by Randy Hidges, System is set and operational. | This AOSS is functioning as designed and in accordance with the performance/maintenance requirements of 12VAC5-613. | 06/28/2021 | Jan 1 1900 12:30PM
12/16/2021 |  | RoutineScheduled | SD-06-77 | Culpeper | This AOSS is functioning as designed and in accordance with the performance/maintenance requirements of 12VAC5-613 | Approved | EHD - Rappahannock-Rapidan | Dominion Septic, Inc | 1942001403 | Isail | Marquez | 1.000000 |  | Ecoflo | none | Pump | Gravity | Trenches | Not Applicable |  | ["Distribution Pump Operation" ,"Level Sensor Operation" ,"Control Operation"] | ["Distribution Pump Operation" ,"Level Sensor Operation" ,"Control Operation"] | NA | None | Cloudy | [13 empty] | Will be sent separately | Inspected | Routine inspection. Pod ponding 2 to 3 inches of water, angered peat and drained pretty good. Owner estate he's having problems with toilets water coming from home constantly. Spoke to him about getting them fix to control water coming into system. If water keeps coming after fixing toilets need to have plumber to video inspect sewer line. | This AOSS is functioning as designed and in accordance with the performance/maintenance requirements of 12VAC5-613 | 01/07/2022 | 06:18 AM
03/24/2021 |  | RoutineScheduled | SP-04-411 | Caroline | This AOSS is functioning as designed and in accordance with the performance/maintenance requirements of 12VAC5-613. | Approved | EHD - Rappahannock | Drainfield Solutions | 2705163102 | Michele | Ware | 2.000000 |  | Advantex | [6 empty] | [] | ["Attached Growth Medium","Auxiliary Filter","Control Operation","Dispersal System Operation","Distribution Pump Operation","Effluent Screens","Level Sensor Operation","Recirculation Pump","Septic Tank Baffles","SludgeScum Accumulation","Other"] | YES | [18 empty] | This AOSS is functioning as designed and in accordance with the performance/maintenance requirements of 12VAC5-613. | 01/19/2022 | 12:00 AM
03/03/2021 |  | Reportable Incident | 124-STS-2379 | Fairfax | This AOSS should now return to normal function after having provided the above state routine maintenance | Approved | EHD - Fairfax | SES Mid Atlantic | 1942001203 | Michael | Green | [9 empty] | ["Control Operation"] | ["Control Operation"] | N/A | [17 empty] | Replace contactor in control panel. | This AOSS should now return to normal function after having provided the above state routine maintenance | 03/03/2021 | Jan 1 1900 2:00PM
05/27/2021 |  | RoutineScheduled |  | Loudoun | This alternative discharging system is functioning as designed and in accordance with the performance/maintenance requirements of 12VAC5-640 | Approved | EHD - Loudoun | Mckim Construction | 1942001330 | Michelle | Mckim | 1.000000 |  | Orenco Advantex | none | Pump | Gravity | Trenches | Not Applicable |  |  |  | NA | [15 empty] | Will be sent separately | Inspected |  | This alternative discharging system is functioning as designed and in accordance with the performance/maintenance requirements of 12VAC5-640 | 06/22/2021 | 08:34 AM
05/10/2021 |  | RoutineScheduled | 182-98-0203 (LEGACY ALT. SYSTEM-spray) | Rockingham | This AOSS is functioning as designed and in accordance with the performance/maintanence requirements of 12VAC5-613 | Approved | EHD - Central Shenandoah | Onsite Wastewater Services - May Supply | 1942001627 | Drew | Shull | 1.000000 |  | none | none | Pump | Gravity |  | Not Applicable |  |  |  | NA | Musty | Clear | [13 empty] | Will be sent separately | Inspected | System found to be maintained and operating per requirements. wmd | This AOSS is functioning as designed and in accordance with the performance/maintanence requirements of 12VAC5-613 | 10/18/2021 | 09:04 AM
04/13/2021 |  | Reportable Incident | 128.00.207 | Essex | This AOSS should now return to normal function after having provided the above state routine maintenance | Approved | EHD - Three Rivers | Miller’s Septic Service | 1942001063 | K.R. Trapper | Davis | 1.000000 | 1500 | Orenco Advantex |  | Pump | Pressure | Pad | Not Applicable | 450.000000 | ["Distribution Pump Operation"] | ["Attached Growth Medium","Control Operation","Dispersal System Operation","Distribution Pump Operation","Effluent Screens","Level Sensor Operation","Recirculation Pump","Septic Tank Baffles","SludgeScum Accumulation"] | NO | Musty | Clear | [15 empty] | AOSS - Alarm Found system in high level due to discharge pump failure. Processing Tank in high level, above RSV cage - recirc pump, float sensors and controls operating. Dischart Tank - high level - discharge pump replaced like for like - float sensors and controls operating. System pumped self out of high level condition. | This AOSS should now return to normal function after having provided the above state routine maintenance | 04/15/2021 | 07:15 AM
03/10/2021 |  |  | 15-125-005 | Dickenson | This AOSS is functioning as designed and in accordance with the performance/maintenance requirements of 12VAC5-613. | Approved | EHD - Cumberland Plateau | S.E.P.T.I.C., Inc. | 1942001097 | Denny | Deel | [9 empty] | [] | [] | [8 empty] | 03/10/2021 |  | 4.170000 |  |  | 1.100000 |  |  | Attached to this report |  | BOD: 4.17 TSS: 1.10 | This AOSS is functioning as designed and in accordance with the performance/maintenance requirements of 12VAC5-613. | 03/10/2021 | 12:00 AM
04/05/2021 |  | RoutineScheduled |  | Loudoun | This alternative discharging system is functioning as designed and in accordance with the performance/maintenance requirements of 12VAC5-640 | Pending Review | EHD - Loudoun | Catoctin Environmental | 1942001137 | Cameron | Creighton |  |  | Norweco Singulair ATU | none | Gravity | Gravity | Trenches | Not Applicable |  |  |  | NA | [15 empty] | Will be sent separately | Inspected |  | This alternative discharging system is functioning as designed and in accordance with the performance/maintenance requirements of 12VAC5-640 | 05/27/2021 | 01:26 PM
06/23/2021 |  | RoutineScheduled |  | Loudoun | This AOSS is functioning as designed and in accordance with the performance/Maintenance requirements of 12VAC5-613 | Pending Review | EHD - Loudoun | Mckim Construction | 1942001330 | Michelle | Mckim | 1.000000 |  | Puraflo | none | Pump | Gravity | Trenches | Not Applicable |  |  |  | NA | [15 empty] | Will be sent separately | Inspected |  | This AOSS is functioning as designed and in accordance with the performance/Maintenance requirements of 12VAC5-613 | 07/19/2021 | 05:59 AM
04/17/2021 |  | RoutineScheduled | 047-19-138 | Culpeper | This AOSS is functioning as designed and in accordance with the performance/maintenance requirements of 12VAC5-613. | Approved | EHD - Rappahannock-Rapidan | Wastemaster Inc |  | Timothy | Jenkins | 2.000000 |  | Recirculating Sand Filter |  | Pump | Gravity | Discharge | Chlorination |  | [] | [] |  | Musty | Clear | 6.700000 |  |  | 2.200000 | [11 empty] | Trash Tank access located below grade | This AOSS is functioning as designed and in accordance with the performance/maintenance requirements of 12VAC5-613. | 04/23/2021 | 12:55 PM
01/13/2021 |  | RoutineScheduled | 107-10-0246 | Augusta | This AOSS is functioning as designed and in accordance with the performance/maintenance requirements of 12VAC5-613. | Approved | EHD - Central Shenandoah | Garland Easter Septic Service | 1942001206 | Garland | Easter |  |  |  |  | Pump | Pressure | Drip | Not Applicable |  | ["Effluent Screens"] | ["Effluent Screens"] | YES | Musty | Clear | [16 empty] | This AOSS is functioning as designed and in accordance with the performance/maintenance requirements of 12VAC5-613. | 03/10/2022 | 12:00 AM
08/26/2021 |  | Routine/Scheduled | 124-STS-2379 | Fairfax | This AOSS is functioning as designed and in accordance with the performance/maintenance requirements of 12VAC5-613 | Approved | EHD - Fairfax | SES Mid Atlantic | 1942001203 | Michael | Green |  |  | Clearstream |  |  |  |  | UV |  | ["BlowerCompressorAerator Operation"] | ["BlowerCompressorAerator Operation"] | N/A | Musty | Clear | [15 empty] | Pump Amps 7.32 Septic Sludge 2" Scum 1" ATU Sludge 0 Scum 0 Pump Sludge 0 Scum 0 | This AOSS is functioning as designed and in accordance with the performance/maintenance requirements of 12VAC5-613 | 08/26/2021 | Jan 1 1900 12:40PM
06/09/2021 |  | RoutineScheduled | 171-05-0560 | Pittsylvania | This AOSS is functioning as designed and in accordance with the performance/maintenance requirements of 12VAC5-613. | Approved | EHD - Pittsylvania-Danville | Virginia Septic Service | 1942001512 | iain | Waugh | 1.000000 | 1500 | Puraflo |  | Pump | Gravity | Trenches | Not Applicable |  | [] | [] | NA | [16 empty] | Inspected | Sludge level-1-2" scum layer on top-12" sludge on bottom in Septic tank-newish color-permenantent residents past couple years - Pump tank has a Trace of sludge, the pump and alrm are operational- Cleaned effluent filter, turned over peat. In ok condition for age.. Alarm is working, Peat was moist with no ponding, Added rootx treatment to the dbox below the peat pods, system had a root blockage in the D box last year after the inspection. Foutz Septic cleared the blockge- Float switches tested good- Pump counter 106050 cycles, pump run time 328.98 Hrs = 9.65 Hrs and 389 Cycles since last year | This AOSS is functioning as designed and in accordance with the performance/maintenance requirements of 12VAC5-613. | 06/29/2021 | 09:30 AM
05/04/2021 | Alternative | Initial Visit | 133-STS-95256 | Northumberland | This AOSS should now return to normal function after having provided the above state routine maintenance | Approved | EHD - Three Rivers | Miller's Septic Service | 1942001063 | K.R. Trapper | Davis | 1.000000 | 1000 | None | None | Pump | Gravity | Trenches | Not Applicable | 450.000000 |  | ["Control Operation","Dispersal System Operation","Distribution Pump Operation","Level Sensor Operation","Septic Tank Baffles","SludgeScum Accumulation"] | N/A | [16 empty] | Pumped Out | COSS - Repair - HDID 166-21-0059 Pumped existing septic tank empty, crushed and removed. Installed new 1,500 gallon concrete STEP tank in same location. Installed new Orenco MVP S1 Controls - Timer Enabled - set to dose 35g every 2 hours. Installed new 1.5" PVC forcemain - terminates to 4" PVC Surge Arrestor. Installed new 8 port concrete distribution box - timed / balanced. Installed new 4" PVC header lines to existing absorption trenches. | This AOSS should now return to normal function after having provided the above state routine maintenance | 05/05/2021 | 08:00 AM
07/16/2021 |  | RoutineScheduled | 124-STS-2379 | Fairfax | This AOSS is functioning as designed and in accordance with the performance/maintenance requirements of 12VAC5-613. | Approved | EHD - Fairfax | Ashleys Septic Service | 1930332 | Shane | Majewski | 1.000000 | 1200 |  |  | Pump | Gravity | Trenches | Not Applicable | 700.000000 | ["None"] | ["None"] | YES | [18 empty] | This AOSS is functioning as designed and in accordance with the performance/maintenance requirements of 12VAC5-613. | 07/30/2021 | 12:00 AM
10/04/2021 |  | RoutineScheduled |  | Loudoun | This AOSS is not functioning as designed or in accordance with the performance/maintenance requirements | Pending Review | EHD - Loudoun | Mckim Septic and Pumping | 1942001330 | Michelle | Mckim | 1.000000 |  | none | none | Gravity | Gravity |  | Not Applicable |  |  |  | NA | [15 empty] | Will be sent separately | Inspected | This conventional gravity septic system is for the big barn. We took toilet off and ran camera snake thru sewer line to what appears to be the septic tank. But there is a electric meter on the barn that is directly in front of were tank is. Need to have miss utility come out and mark before tank can be dug up. Also there is a gravel road were the 2 line drain field appears to be. At this time unable to inspect. | This AOSS is not functioning as designed or in accordance with the performance/maintenance requirements | 02/08/2022 | 09:02 AM
09/08/2021 |  | Routine/Scheduled | 03-160-0128 | Montgomery | This AOSS is functioning as designed and in accordance with the performance/maintenance requirements of 12VAC5-613 | Approved | EHD - New River | Advanced Environmental & Septic, LLC | 1942001042 | Rodney | Rice | 1.000000 |  | Biomicrobics MicroFAST |  | Pump | Pressure | Drip | Not Applicable |  | ["SludgeScum Accumulation"] | ["BlowerCompressorAerator Operation","Control Operation","Distribution Pump Operation","Effluent Screens","Level Sensor Operation","Septic Tank Baffles","SludgeScum Accumulation"] | YES | [18 empty] | This AOSS is functioning as designed and in accordance with the performance/maintenance requirements of 12VAC5-613 | 09/08/2021 | 02:30 PM
06/16/2021 |  | RoutineScheduled | 175-13-0065 | Prince William | This AOSS is functioning as designed and in accordance with the performance/maintanence requirements of 12VAC5-613 | Approved | EHD - Prince William | Dominion Septic, Inc | 1942001125 | Tom | Jackson |  |  | Clearstream | none | Pump | Gravity | Drip | Not Applicable |  | ["Auxiliary Filter" ,"Control Operation" ,"Distribution Pump Operation" ,"Level Sensor Operation"] | ["Auxiliary Filter" ,"Distribution Pump Operation" ,"Level Sensor Operation" ,"Control Operation"] | NA | None | Clear | [13 empty] | Will be sent separately | Inspected | New owner asked for annual inspection. Timer float was found to be stuck on, replaced it. Alarm did not work on atu panel. Moved incoming power wire from top of breaker to bottom and then replaced the alarm bulb, mute switch, and float switch in the atu. Previous service provider had bypassed the junction strip (due to corrosion) and wire-nutted all connections. Verified pressure switch alarm function by temporarily disconnecting the airline in atu. Dusted off the air pump filter and bleach cleaned the spin filter. Eventually found the return arv (covered with mulch). Ran test drip cycle and had to clean debris from under the field flush valve diaphragm. Then measured 34 psi at the return line arv. | This AOSS is functioning as designed and in accordance with the performance/maintanence requirements of 12VAC5-613 | 08/04/2021 | 12:41 PM
10/19/2021 |  | Routine/Scheduled | 800-02-0108 | Suffolk | This AOSS is functioning as designed and in accordance with the performance/maintenance requirements of 12VAC5-613. | Approved | EHD - Western Tidewater | R & K Septic, Inc. | 1942001066 | Mary | VanHolten |  |  | Orenco Advantex |  | Pump |  |  | Not Applicable |  | ["Attached Growth Medium","Control Operation","Dispersal System Operation","Distribution Pump Operation","Level Sensor Operation","Recirculation Pump","SludgeScum Accumulation"] | ["Attached Growth Medium","Control Operation","Dispersal System Operation","Distribution Pump Operation","Level Sensor Operation","Recirculation Pump","SludgeScum Accumulation"] | N/A | None | Clear | 7.000000 | 3.000000 | [12 empty] | Pumped Out | Replaced discharge pump. | This AOSS is functioning as designed and in accordance with the performance/maintenance requirements of 12VAC5-613. | 10/19/2021 | Jan 1 1900 1:30PM
10/11/2021 |  | Routine/Scheduled | S102-08-0010 | Alleghany | This AOSS is functioning as designed and in accordance with the performance/maintenance requirements of 12VAC5-613. | Approved | EHD - Alleghany-Roanoke | Advanced Environmental & Septic, LLC | 1942001042 | Rodney | Rice | 1.000000 |  | Biomicrobics MicroFAST |  | Pump | Pressure | Drip | Not Applicable |  | ["None"] | ["BlowerCompressorAerator Operation","Control Operation","Dispersal System Operation","Distribution Pump Operation","Effluent Screens","Level Sensor Operation","Septic Tank Baffles","SludgeScum Accumulation"] | YES | [18 empty] | This AOSS is functioning as designed and in accordance with the performance/maintenance requirements of 12VAC5-613. | 10/11/2021 | Jan 1 1900 11:30AM
12/22/2021 |  | Follow-Up | 175-14-0128 | Prince William | This AOSS is functioning as designed and in accordance with the performance/maintenance requirements of 12VAC5-613 | Approved | EHD - Prince William | Dominion Septic, Inc | 1942001125 | Tom | Jackson | 1.000000 |  | Biomicrobics MicroFAST | none | Pump | Gravity | Drip | Not Applicable |  |  |  | NA | [7 empty] | 12/22/2021 |  | 7.000000 | [5 empty] | Will be sent separately | Inspected |  | This AOSS is functioning as designed and in accordance with the performance/maintenance requirements of 12VAC5-613 | 01/07/2022 | 06:18 AM
05/19/2021 |  | RoutineScheduled | 124-STS-2379 | Fairfax | This AOSS is functioning as designed and in accordance with the performance/maintenance requirements of 12VAC5-613. | Approved | EHD - Fairfax | Triple R Construction Co., Inc. | 1942001108 | Charles | Seamon | 2.000000 |  | Septic/ Microfast | Pump Tank | Pump | Pressure | Drip | Not Applicable |  | ["BlowerCompressorAerator Operation"] | ["BlowerCompressorAerator Operation"] | NA | [17 empty] | Septic-4"sludge 0"scum/ Microfast-0"sludge/ pump tank-0"sludge/ No pump out needed at this time/ Blower air filter cleaned/ Pump cnts-501 ETM-105h 53m/ Peak cnts-16 ETM-79h 19m/ High cnts-13/ Watermeter-0017068.18/ No breakout or spongy areas on the drip field/ Rates as design. | This AOSS is functioning as designed and in accordance with the performance/maintenance requirements of 12VAC5-613. |  | 12:00 AM
07/30/2021 |  | RoutineScheduled | 181-06-0267 | Rockbridge | This AOSS is not functioning as designed or in accordance with the performance/maintenance requirements. | Approved | EHD - Central Shenandoah | Valley Soil & Environmental Consulting, LLC | 1942001218 | John | Lam | 1.000000 | 1000 | Septic tank | N/A | Pump | Gravity | Trenches | Not Applicable | 200.000000 | ["Effluent Screens","Dispersal System Operation"] | ["Effluent Screens"] | YES | [17 empty] | LPD system #1; HD ID # 181-04-0275 Lot 10: cleaned septic tank effluent filter, measured 12" of solids The LPD pump and control panel are not operational and will require replacement. | This AOSS is not functioning as designed or in accordance with the performance/maintenance requirements. | 07/30/2021 | 12:00 AM
12/15/2021 |  |  | 02-113-176 | Buchanan | This AOSS is functioning as designed and in accordance with the performance/maintenance requirements of 12VAC5-613. | Approved | EHD - Cumberland Plateau | S.E.P.T.I.C., Inc. | 1942001097 | Denny | Deel | [9 empty] | [] | [] | [8 empty] | 12/15/2021 |  | 9.580000 | [5 empty] | Attached to this report |  | BOD: 9.58 TSS: BDL | This AOSS is functioning as designed and in accordance with the performance/maintenance requirements of 12VAC5-613. | 12/15/2021 | 12:00 AM
10/12/2021 |  | RoutineScheduled |  | Loudoun | This AOSS is functioning as designed and in accordance with the performance/maintenance requirements of 12VAC5-613 | Pending Review | EHD - Loudoun | Virginia Septic | 1942001004 | Mark | Smith | 1.000000 |  | none | none | Pump | Gravity | Trenches | Not Applicable |  |  |  | NO | [15 empty] | Will be sent separately | Inspected | Force main was re-inspected with tracing color dye. | This AOSS is functioning as designed and in accordance with the performance/maintenance requirements of 12VAC5-613 | 05/09/2022 | 05:41 AM
12/21/2021 |  | Routine/Scheduled | 093-14-0126 | Isle Of Wight | This AOSS is functioning as designed and in accordance with the performance/maintenance requirements of 12VAC5-613. | Approved | EHD - Western Tidewater | R & K Septic, Inc. | 1942001066 | Mary | VanHolten |  |  | Aqua Klear |  | Pump |  | Drip |  |  | ["BlowerCompressorAerator Operation","Control Operation","Dispersal System Operation","Distribution Pump Operation","Level Sensor Operation","SludgeScum Accumulation"] | ["BlowerCompressorAerator Operation","Control Operation","Dispersal System Operation","Distribution Pump Operation","Level Sensor Operation","SludgeScum Accumulation"] | N/A | None | Clear | 7.000000 | 5.000000 | [14 empty] | This AOSS is functioning as designed and in accordance with the performance/maintenance requirements of 12VAC5-613. | 12/21/2021 | Jan 1 1900 2:40PM
09/22/2021 |  | RoutineScheduled | 177-10-0288-SWP | Spotsylvania | This AOSS is functioning as designed and in accordance with the performance/Maintenance requirements of 12VAC5-613 | Approved | EHD - Rappahannock | EcoSeptix Alliance | 1942001101 | Joe | Malloy |  |  | Orenco Advantex | none | Pump | Gravity | Drip | UV |  | ["Disinfection" ,"Dispersal System Operation" ,"Distribution Pump Operation" ,"Recirculation Pump" ,"Attached Growth Medium" ,"Auxiliary Filter"] | ["Attached Growth Medium" ,"Auxiliary Filter" ,"Dispersal System Operation" ,"Distribution Pump Operation" ,"Recirculation Pump" ,"Disinfection"] | NA | Musty | Clear | [13 empty] | Will be sent separately | Inspected |  | This AOSS is functioning as designed and in accordance with the performance/Maintenance requirements of 12VAC5-613 | 10/06/2021 | 10:54 AM
07/14/2021 |  | RoutineScheduled | 179-08-0234-SWP | Stafford | This AOSS is functioning as designed and in accordance with the performance/maintanence requirements of 12VAC5-613 | Approved | EHD - Rappahannock | Dominion Septic, Inc | 1942001068 | David | Stewart | 1.000000 |  | Orenco Advantex | none | Pump | Gravity | Pad | Not Applicable |  | ["Attached Growth Medium" ,"Dispersal System Operation" ,"Distribution Pump Operation" ,"Level Sensor Operation" ,"Recirculation Pump" ,"Septic Tank Baffles" ,"SludgeScum Accumulation"] | ["Recirculation Pump" ,"Septic Tank Baffles" ,"SludgeScum Accumulation" ,"Attached Growth Medium" ,"Dispersal System Operation" ,"Distribution Pump Operation" ,"Level Sensor Operation"] | NA | None | Clear | [13 empty] | Will be sent separately | Inspected | Routine inspection. | This AOSS is functioning as designed and in accordance with the performance/maintanence requirements of 12VAC5-613 | 08/04/2021 | 12:41 PM
03/26/2021 | Alternative | Routine/Scheduled | 151-17-031 | Lancaster | This AOSS is functioning as designed and in accordance with the performance/maintenance requirements of 12VAC5-613. | Approved | EHD - Three Rivers | Thomas W. Beasley Septic Contractor | 1944001751 | Thomas | Beasley | 2.000000 | 2500 | Microfast |  | Pump | Gravity | Pad |  |  | ["BlowerCompressorAerator Operation","Control Operation","Dispersal System Operation","Distribution Pump Operation","Effluent Screens","Level Sensor Operation","Septic Tank Baffles","SludgeScum Accumulation"] | ["BlowerCompressorAerator Operation","Control Operation","Dispersal System Operation","Distribution Pump Operation","Effluent Screens","Level Sensor Operation","Septic Tank Baffles","SludgeScum Accumulation"] | YES | [17 empty] | Installed new float switch | This AOSS is functioning as designed and in accordance with the performance/maintenance requirements of 12VAC5-613. | 03/29/2021 | 06:18 AM
08/25/2021 | Alternative | RoutineScheduled | 154-03-1024 | Louisa | This AOSS is functioning as designed and in accordance with the performance/maintenance requirements of 12VAC5-613. | Approved | EHD - Blue Ridge | GeoEnvironmental Services, Inc. | 1942001010 | Peter | Mamunes | 1.000000 | 1000 | Whitewater ATU |  | Gravity | Gravity | Trenches |  |  | ["BlowerCompressorAerator Operation","Control Operation","Dispersal System Operation","Level Sensor Operation","SludgeScum Accumulation"] | ["BlowerCompressorAerator Operation","Control Operation","Dispersal System Operation","Level Sensor Operation","SludgeScum Accumulation"] | [19 empty] | This AOSS is functioning as designed and in accordance with the performance/maintenance requirements of 12VAC5-613. | 09/07/2021 | 10:00 AM
01/07/2021 |  | RoutineScheduled | 069-17-0102 | Frederick | This AOSS is functioning as designed and in accordance with the performance/maintenance requirements of 12VAC5-613. | Approved | EHD - Lord Fairfax |  |  | Michael | Edmonson | 1.000000 | 1000 | Advantex | none | Pump | Gravity | Trenches | Not Applicable |  | ["Control Operation","Level Sensor Operation","Effluent Screens","SludgeScum Accumulation"] | ["Control Operation","Level Sensor Operation","Effluent Screens","SludgeScum Accumulation"] | YES | [18 empty] | This AOSS is functioning as designed and in accordance with the performance/maintenance requirements of 12VAC5-613. | 01/18/2021 | 12:50 PM
02/02/2021 |  | Routine/Scheduled |  | Virginia Beach | This AOSS is functioning as designed and in accordance with the performance/maintenance requirements of 12VAC5-613 | Pending Payment | EHD - Virginia Beach | R & K Septic, Inc. | 1942001066 | Mary | VanHolten |  |  | Clearstream ATU |  | Pump |  | Drip | UV |  | ["Blower/Compressor/Aerator Operation","Control Operation","Disinfection","Dispersal System Operation","Distribution Pump Operation","Level Sensor Operation","Sludge/Scum Accumulation"] | ["Blower/Compressor/Aerator Operation","Control Operation","Disinfection","Dispersal System Operation","Distribution Pump Operation","Level Sensor Operation","Sludge/Scum Accumulation"] | N/A | None | Clear | 7.000000 | 4.000000 | [14 empty] | This AOSS is functioning as designed and in accordance with the performance/maintenance requirements of 12VAC5-613 | 02/02/2021 | Jan 1 1900 1:45PM
07/29/2021 |  | RoutineScheduled | 107-07-0512 | Augusta | This AOSS is functioning as designed and in accordance with the performance/maintenance requirements of 12VAC5-613. | Approved | EHD - Central Shenandoah | Cubbage Septic Solutions LLC | 1942001021 | Harrison | Cubbage | 1.000000 |  | Orenco Advantex | none | Pump | Gravity | Drip | Not Applicable |  | ["Auxiliary Filter" ,"Control Operation"] | ["Auxiliary Filter" ,"Control Operation"] | NA | [15 empty] | Will be sent separately | Inspected |  | This AOSS is functioning as designed and in accordance with the performance/maintenance requirements of 12VAC5-613. | 09/15/2021 | 08:48 PM
04/08/2021 |  | Initial Visit | 136-07-0138 | Gloucester | This AOSS is not functioning as designed or in accordance with the performance/maintenance requirements | Approved | EHD - Three Rivers | Miller’s Septic Service | 1942001063 | K.R. Trapper | Davis | 1.000000 | 1000 | Biomicrobics MicroFAST |  | Pump | Pressure | Drip | Not Applicable | 450.000000 | ["BlowerCompressorAerator Operation","Septic Tank Baffles","SludgeScum Accumulation"] | ["SludgeScum Accumulation"] |  | Pungent | [16 empty] | AOSS - Alarm - Initial Visit Owner struck septic tank riser with mower - fractured riser Power turned off to system on arrival - Blower in failure - require replacement All tanks in high level - requires pumpout - discharge functioning, | This AOSS is not functioning as designed or in accordance with the performance/maintenance requirements | 04/09/2021 | 11:00 AM
10/19/2021 |  | RoutineScheduled | SWP-04-705 | Spotsylvania | This AOSS is functioning as designed and in accordance with the performance/maintenance requirements of 12VAC5-613. | Approved | EHD - Rappahannock | Dabney & Crooks, Inc. | 1942001489 | Robert | Fessler | 3.000000 | 3,000 | PuraFlo |  | Pump | Gravity | Trenches | Not Applicable | 500.000000 | ["Attached Growth Medium","Dispersal System Operation","Distribution Pump Operation","Effluent Screens","Level Sensor Operation","Septic Tank Baffles","SludgeScum Accumulation"] | ["Attached Growth Medium","Dispersal System Operation","Distribution Pump Operation","Effluent Screens","Level Sensor Operation","Septic Tank Baffles","SludgeScum Accumulation"] | YES | Musty | Clear | [16 empty] | This AOSS is functioning as designed and in accordance with the performance/maintenance requirements of 12VAC5-613. | 10/19/2021 | 11:55 AM
02/15/2021 |  | RoutineScheduled | 177-15-0293-SWP | Spotsylvania | This AOSS is functioning as designed and in accordance with the performance/Maintenance requirements of 12VAC5-613 | Approved | EHD - Rappahannock | EcoSeptix Alliance | 1942001060 | Rob | Martin | 1.000000 |  | Norweco Singulair ATU | none | Pump | Gravity | Trenches | Not Applicable |  | ["Attached Growth Medium" ,"BlowerCompressorAerator Operation" ,"Control Operation" ,"Effluent Screens"] | ["Attached Growth Medium" ,"BlowerCompressorAerator Operation" ,"Effluent Screens"] | YES | [15 empty] | Will be sent separately | Inspected | As noted on last year's report, the LCD screen in the control panel is blank. As a result we are unable to confirm that the timer & floats are working properly. The manufacturer recommends replacing the control panel. | This AOSS is functioning as designed and in accordance with the performance/Maintenance requirements of 12VAC5-613 | 04/09/2021 | 03:25 PM
06/11/2021 |  | Reportable Incident | 124-STS-2379 | Fairfax | This AOSS should now return to normal function after having provided the above state routine maintenance | Approved | EHD - Fairfax | SES Mid Atlantic | 1942001203 | Michael | Green | [9 empty] | ["Control Operation"] | ["Control Operation"] | N/A | [17 empty] | Installed 2 new breakers in control panel. | This AOSS should now return to normal function after having provided the above state routine maintenance | 06/11/2021 | Jan 1 1900 4:00PM
07/06/2021 |  | Routine/Scheduled | 175-12-0046 | Prince William | This AOSS is functioning as designed and in accordance with the performance/maintenance requirements of 12VAC5-613 | Approved | EHD - Prince William | SES Mid Atlantic | 1942001203 | Michael | Green |  |  | Clearstream |  |  |  |  | Not Applicable |  | ["BlowerCompressorAerator Operation"] | ["BlowerCompressorAerator Operation"] | N/A | Musty | Clear | [15 empty] | Pump Amps 11.40 ETM 232.47 Cycles 9939 Septic Sludge 1" Scum 0 ATU Sludge 0 Scum 0 Pump Sludge 2" Scum 0 | This AOSS is functioning as designed and in accordance with the performance/maintenance requirements of 12VAC5-613 | 07/06/2021 | 04:35 PM
02/26/2021 |  | Reportable Incident | SD-13-221 | Culpeper | This alternative discharging system is functioning as designed and in accordance with the performance/maintenance requirements of 12VAC5-640 | Approved | EHD - Rappahannock-Rapidan | Dominion Septic, Inc | 1942001068 | David | Stewart | 1.000000 |  | Biomicrobics MicroFAST | none | Gravity | Gravity | Trenches | Not Applicable |  | ["Septic Tank Baffles" ,"SludgeScum Accumulation" ,"Attached Growth Medium" ,"BlowerCompressorAerator Operation" ,"Control Operation"] | ["Attached Growth Medium" ,"BlowerCompressorAerator Operation" ,"Control Operation" ,"Septic Tank Baffles" ,"SludgeScum Accumulation"] | NA | [15 empty] | Will be sent separately | Inspected | We cleaned the severally clogged media and had tanks pumped. Owner to refill tank with clean water. Pumped out distribution box (1/2 full of sludge). Treatment system should return to normal within next few weeks. | This alternative discharging system is functioning as designed and in accordance with the performance/maintenance requirements of 12VAC5-640 | 04/13/2021 | 11:22 AM
09/16/2021 |  | RoutineScheduled | 124-STS-2379 | Fairfax | This AOSS is not functioning as designed or in accordance with the performance/maintenance requirements. | Approved | EHD - Fairfax | McKim Construction | 1942001330 | Michelle | McKim | [9 empty] | ["SludgeScum Accumulation"] | ["Attached Growth Medium","Control Operation","Dispersal System Operation","Distribution Pump Operation","Effluent Screens","Level Sensor Operation","Septic Tank Baffles","SludgeScum Accumulation"] | YES | [17 empty] | Septic tank needs pumped out | This AOSS is not functioning as designed or in accordance with the performance/maintenance requirements. | 09/17/2021 | Jan 1 1900 7:45PM
06/02/2021 |  | RoutineScheduled |  | Loudoun | This AOSS is functioning as designed and in accordance with the performance/maintanence requirements of 12VAC5-613 | Pending Review | EHD - Loudoun | Catoctin Environmental | 1942001137 | Cameron | Creighton | 1.000000 |  | none | none | Pump | Gravity | Trenches | Not Applicable |  |  |  | NA | [15 empty] | Will be sent separately | Inspected |  | This AOSS is functioning as designed and in accordance with the performance/maintanence requirements of 12VAC5-613 | 11/09/2021 | 04:10 PM
09/14/2021 |  | Routine/Scheduled | 2019-143-0055 | Henrico | This AOSS should now return to normal function after having provided the above state routine maintenance. | Approved | EHD - Henrico | Old Dominion Onsite, Inc. | 1942001134 | John | Ewing | 1.000000 | 1000 | Puraflo |  | Pump | Gravity | Pad | Not Applicable | 150.000000 | ["BlowerCompressorAerator Operation","Control Operation","Level Sensor Operation"] | ["BlowerCompressorAerator Operation","Control Operation","Level Sensor Operation"] | N/A | [17 empty] | Bottom discharge float was raised to keep discharge pump and aerator below water at all times. Counters- Aerator 1678h 38m; Sludge 67h 31m; Discharge 17h 50m | This AOSS should now return to normal function after having provided the above state routine maintenance. | 09/14/2021 | 12:10 PM
09/11/2021 |  |  | 139-05-0284 | Page | This AOSS is functioning as designed and in accordance with the performance/maintenance requirements of 12VAC5-613. | Approved | EHD - Lord Fairfax | dovel enterprises |  | jerry | dovel | 1.000000 | 1000 |  |  | Pump | Pressure | Drip |  |  | [] | [] | YES | [18 empty] | This AOSS is functioning as designed and in accordance with the performance/maintenance requirements of 12VAC5-613. | 10/10/2021 | 12:00 AM
07/14/2021 |  | Pump-Out Only | 124-STS-2379 | Fairfax | This AOSS is functioning as designed and in accordance with the performance/maintenance requirements of 12VAC5-613. | Approved | EHD - Fairfax | McKim Construction | 1942001330 | Michelle | McKim | [9 empty] | [] | [] | [18 empty] | Pumped out septic, atu and pump tank | This AOSS is functioning as designed and in accordance with the performance/maintenance requirements of 12VAC5-613. | 07/14/2021 | Jan 1 1900 10:50AM
07/14/2021 |  | RoutineScheduled | 109-07-0940 | Bedford | This AOSS is functioning as designed and in accordance with the performance/maintenance requirements of 12VAC5-613. | Approved | EHD - Central | Virginia Septic Service | 1942001512 | iain | Waugh | 1.000000 | 1000 | Multiflo |  | Gravity | Gravity | Trenches | Not Applicable |  | [] | [] | NA | [16 empty] | Inspected | Septic Tank minimal scum 16-20" sludge, Multiflo Treatment Unit 2-3" Sludge, Clear Effluent on top, Good Aeration., Alarm operational. Maybe time to pump the socks and the septic tank if not recently. Call Foutz Septic to arrange. | This AOSS is functioning as designed and in accordance with the performance/maintenance requirements of 12VAC5-613. | 07/26/2021 | 09:30 AM
11/04/2021 |  | RoutineScheduled | 179-09-0066-SWP | Stafford | This AOSS is functioning as designed and in accordance with the performance/maintanence requirements of 12VAC5-613 | Approved | EHD - Rappahannock | Dominion Septic, Inc | 1942001403 | Isail | Marquez | 1.000000 |  | Puraflo | none | Pump | Gravity | Trenches | Not Applicable |  | ["Level Sensor Operation" ,"Disinfection"] | ["Level Sensor Operation" ,"Control Operation"] | NA | None | Clear | [13 empty] | Will be sent separately | Inspected | Observation pipe before Dbox had water standing in it, either roots in Dbox or drain field lines not draining. Will come back in 2 weeks to find Dbox to investigate issue. | This AOSS is functioning as designed and in accordance with the performance/maintanence requirements of 12VAC5-613 | 11/08/2021 | 07:03 AM
09/17/2021 |  | RoutineScheduled | SWP-02-143 | King George | This AOSS is not functioning as designed or in accordance with the performance/Maintenance requirements | Approved | EHD - Rappahannock | EcoSeptix Alliance | 1942001060 | Rob | Martin |  |  | Orenco Advantex | none | Pump | Gravity | Trenches | Not Applicable |  | ["Control Operation" ,"Effluent Screens" ,"Recirculation Pump" ,"SludgeScum Accumulation" ,"Attached Growth Medium"] | ["Attached Growth Medium" ,"Effluent Screens" ,"Recirculation Pump" ,"Control Operation"] | YES | [15 empty] | Will be sent separately | Inspected | We recommend pumping the Advantex tank due to solids accumulation. A new LB box was installed for the recirc. pump. We planned to install a new alarm light & horn but this did not correct the issue. Most likely the motherboard will need to be replaced. Finally, we recommend removing the tree next to the distribution box, mowing the dispersal area and maintaining it in a mowed condition. | This AOSS is not functioning as designed or in accordance with the performance/Maintenance requirements | 10/06/2021 | 10:54 AM
02/15/2021 |  | Reportable Incident | C 800-17-0212 | Suffolk | This AOSS should now return to normal function after having provided the above state routine maintenance. | Approved | EHD - Western Tidewater | Farmer's Septic Service, Inc. | 1942001191 | Allen | Farmer | 1.000000 | [8 empty] | ["Blower/Compressor/Aerator Operation","Control Operation","Distribution Pump Operation","Effluent Screens","Level Sensor Operation","Sludge/Scum Accumulation"] | ["Blower/Compressor/Aerator Operation","Control Operation","Distribution Pump Operation","Effluent Screens","Level Sensor Operation","Sludge/Scum Accumulation"] | N/A | [17 empty] | Owner called due to the alarm going off. Serviced system. Checked the pump, panel, & floats (ok). Cleaned the filter in the Clearstream. Changed the diffuser in the Clearstream and changed the filter in the aerator. The aerator should be raised - full of dirt and fire ants. There is visible wetness on the drainfield - most likely due to all of the rain - once it dries need to keep an eye on it. The timer was set to 1.25 minutes every 2 hours changed it to 1.25 minutes every 1 hour. Installed 1 - 1" brass swing check valve, 1 - 1" union, and 1 - 2" male adapters. Draw down test at every 2 hours was 273 gals. per day changed it to 1 hour to get 546 gals. per day. | This AOSS should now return to normal function after having provided the above state routine maintenance. | 02/15/2021 | Jan 1 1900 12:00PM
04/03/2021 |  | RoutineScheduled | 133 06 0598 | Franklin | This AOSS is functioning as designed and in accordance with the performance/maintenance requirements of 12VAC5-613. | Approved | EHD - West Piedmont | The Creighton Companies, LLC | 1942001001 | J.J. | Keith | 1.000000 | 1000 | Advantex |  | Pump | Gravity | Trenches |  |  | ["Auxiliary Filter"] | ["Auxiliary Filter"] | [18 empty] | Annual inspection. Cleaned recirculation pump basket filter. Tested floats, pumps and alarm. 8" of solids in septic tank. Flushed treatment unit spray manifold. The air vent needs to be replaced. | This AOSS is functioning as designed and in accordance with the performance/maintenance requirements of 12VAC5-613. | 04/15/2021 | 07:03 PM
03/11/2021 |  | RoutineScheduled | SD-09-107 | Fauquier | This AOSS is functioning as designed and in accordance with the performance/maintenance requirements of 12VAC5-613. | Approved | EHD - Rappahannock-Rapidan | Wastemaster Inc |  | Timothy | Jenkins | 2.000000 |  | ATU | Sequencing Bat Reactor | Pump | Gravity | Discharge | UV |  | [] | [] |  | Musty | Clear | 7.600000 | [15 empty] | This AOSS is functioning as designed and in accordance with the performance/maintenance requirements of 12VAC5-613. | 03/23/2021 | 01:00 PM
06/25/2021 |  | Routine/Scheduled | 124-STS-2379 | Fairfax | This AOSS is functioning as designed and in accordance with the performance/maintenance requirements of 12VAC5-613 | Approved | EHD - Fairfax | SES Mid Atlantic | 1942001203 | Michael | Green |  |  | Biomicrobics MicroFAST |  |  |  |  | Not Applicable |  | ["Auxiliary Filter","BlowerCompressorAerator Operation"] | ["Auxiliary Filter","BlowerCompressorAerator Operation"] | N/A | Musty | Clear | [15 empty] | Pump Amps 12.9/12.8 Water Meter Reading 828840 ATU Sludge 13" Scum 0 Pump Sludge 2" Scum 0 | This AOSS is functioning as designed and in accordance with the performance/maintenance requirements of 12VAC5-613 | 06/25/2021 | Jan 1 1900 2:42PM
05/20/2021 |  | RoutineScheduled | SD-03-449 | Culpeper | This alternative discharging system is functioning as designed and in accordance with the performance/maintenance requirements of 12VAC5-640. | Approved | EHD - Rappahannock-Rapidan | Brown's Septic Inspections LLC |  | Jason | Brown | 1.000000 | 1000 | Trash tank | Microfast | Gravity | Gravity | Discharge | Chlorination |  | [] | [] | YES | Musty | Clear | [15 empty] | No Discharge | This alternative discharging system is functioning as designed and in accordance with the performance/maintenance requirements of 12VAC5-640. | 06/08/2021 | 03:45 PM
01/26/2021 |  | Routine/Scheduled | 800-04-0294 | Suffolk | This AOSS is functioning as designed and in accordance with the performance/maintenance requirements of 12VAC5-613 | Approved | EHD - Western Tidewater | Miller’s Septic Service | 1942001063 | K.R. Trapper | Davis | 1.000000 | 1000 | Orenco Advantex |  | Pump | Gravity | Trenches | Not Applicable | 450.000000 |  | ["Attached Growth Medium","Control Operation","Dispersal System Operation","Distribution Pump Operation","Effluent Screens","Level Sensor Operation","Recirculation Pump","Septic Tank Baffles","Sludge/Scum Accumulation"] | YES | None | Clear | [15 empty] | Routine Service Processing Tank - normal level - RSV, Recirc Pump, Effluent Screen serviced. Treatment Module - heavy ponding noted - Media drapes serviced , Spray grid serviced. Pump Tank - normal level - pump, float sensors, & controls operating. Distribution Box - intact - all laterals accepting effluent. | This AOSS is functioning as designed and in accordance with the performance/maintenance requirements of 12VAC5-613 | 01/29/2021 | Jan 1 1900 11:30AM
09/17/2021 |  | Pump-Out Only | 124-STS-2379 | Fairfax | This AOSS should now return to normal function after having provided the above state routine maintenance. | Approved | EHD - Fairfax | McKim Construction | 1942001330 | Michelle | McKim |  |  | 1500 |  | Pump | Pressure | Drip | UV |  | [] | [] | [17 empty] | Pumped Out | Pumped out Microfast and septic tank | This AOSS should now return to normal function after having provided the above state routine maintenance. | 09/17/2021 | Jan 1 1900 7:45PM
04/15/2021 |  |  | 04-120-0126A | Chesterfield | This AOSS is functioning as designed and in accordance with the performance/maintenance requirements of 12VAC5-613. | Approved | EHD - Chesterfield | C&W Hanover Septic | 1942001281 | William | Shaw |  |  | Advantex | [6 empty] | ["Attached Growth Medium","Control Operation","Distribution Pump Operation","Recirculation Pump"] | ["Attached Growth Medium","Control Operation","Distribution Pump Operation","Recirculation Pump"] | [19 empty] | This AOSS is functioning as designed and in accordance with the performance/maintenance requirements of 12VAC5-613. | 05/01/2021 | 12:00 AM
06/28/2021 |  | RoutineScheduled | 177-16-0051-SWP | Spotsylvania | This AOSS is functioning as designed and in accordance with the performance/maintanence requirements of 12VAC5-613 | Approved | EHD - Rappahannock | Dominion Septic, Inc | 1942001125 | Tom | Jackson |  |  | Orenco Advantex | none | Pump | Gravity | Trenches | Not Applicable |  | ["Level Sensor Operation" ,"Control Operation" ,"Recirculation Pump"] | ["Recirculation Pump" ,"Level Sensor Operation" ,"Control Operation"] | NA | None | Clear | [13 empty] | Will be sent separately | Inspected | On site for annual inspection and to investigate reason for alarm. Control panel indicated "clogged filter". Filter was indeed very dirty, but condition was exacerbated by a cracked recirc supply line elbow at base of Advantex pod. Changed pipe positioning to allow for more separation between pod drain line and supply line. In the past 30 days, system averaged 35.5 recirc cycles per day, and .4 discharge cycles at 1.8 minutes each. | This AOSS is functioning as designed and in accordance with the performance/maintanence requirements of 12VAC5-613 | 08/04/2021 | 12:41 PM
08/20/2021 |  | RoutineScheduled | SD-11-388 | Fauquier | This AOSS is functioning as designed and in accordance with the performance/maintanence requirements of 12VAC5-613 | Approved | EHD - Rappahannock-Rapidan | Soils, Inc. | 1942001004 | Mark | Smith | 1.000000 |  | Puraflo | none | Pump | Gravity | Trenches | Not Applicable |  |  | ["Effluent Screens"] | YES | [15 empty] | Will be sent separately | Inspected |  | This AOSS is functioning as designed and in accordance with the performance/maintanence requirements of 12VAC5-613 | 10/19/2021 | 08:18 AM
07/20/2021 |  | RoutineScheduled | 181-01-0240 (LEGACY ALT. SYSTEM) | Rockbridge | This AOSS is functioning as designed and in accordance with the performance/maintenance requirements of 12VAC5-613. | Approved | EHD - Central Shenandoah | Hunter E. Ayres, General Contractor | 1942001166 | Hunter | Ayres | 1.000000 | 1250 | Biomicrobics MicroFAST |  | Siphon | Gravity | Trenches | Not Applicable |  | ["Auxiliary Filter"] | ["Auxiliary Filter"] | NA | [17 empty] | Filter checked and cleaned. No apparent leaks in system or drain field area. Control panel functioning properly. System did not need to be pumped. Lids properly secured. | This AOSS is functioning as designed and in accordance with the performance/maintenance requirements of 12VAC5-613. | 08/14/2021 | 08:35 PM
11/02/2021 |  | RoutineScheduled | 2050-03-153 | Prince William | This AOSS is functioning as designed and in accordance with the performance/maintenance requirements of 12VAC5-613. | Approved | EHD - Prince William | Dabney & Crooks, Inc. | 1942001489 | Robert | Fessler | 2.000000 | 2,000 | Pura-Flo |  | Pump |  | Discharge | Chlorination | 250.000000 | ["Attached Growth Medium","Disinfection","Effluent Screens","Level Sensor Operation","Septic Tank Baffles","SludgeScum Accumulation"] | ["Attached Growth Medium","Disinfection","Effluent Screens","Level Sensor Operation","Septic Tank Baffles","SludgeScum Accumulation"] | YES | Musty | Clear | 7.500000 |  |  | 2.200000 | [12 empty] | This AOSS is functioning as designed and in accordance with the performance/maintenance requirements of 12VAC5-613. | 11/05/2021 | 12:00 AM
02/24/2021 |  | Follow-Up | 124-STS-2379 | Fairfax | This AOSS is functioning as designed and in accordance with the performance/maintenance requirements of 12VAC5-613. | Approved | EHD - Fairfax | SES Mid Atlantic | 1942001203 | Michael | Green | [9 empty] | ["None"] | ["None"] | [8 empty] | 02/23/2021 | Pump Chamber | 13.000000 | [7 empty] | BOD sampling. | This AOSS is functioning as designed and in accordance with the performance/maintenance requirements of 12VAC5-613. | 02/24/2021 | Jan 1 1900 4:00PM
10/15/2021 |  | RoutineScheduled | 182-08-0167 | Rockingham | This AOSS is functioning as designed and in accordance with the performance/maintenance requirements of 12VAC5-613 | Approved | EHD - Central Shenandoah | Onsite Wastewater Services - May Supply | 1942001627 | Drew | Shull | 1.000000 |  | none | none | Pump | Gravity | Drip | Not Applicable |  |  |  | NA | None | Clear | [13 empty] | Will be sent separately | Inspected | INSPECTED ON 10/15/2021 BY D.K.S | This AOSS is functioning as designed and in accordance with the performance/maintenance requirements of 12VAC5-613 | 06/09/2022 | 04:10 PM
11/18/2021 | Alternative | Routine/Scheduled | 061-17-062 | Fauquier | This AOSS is functioning as designed and in accordance with the performance/maintenance requirements of 12VAC5-613. | Approved | EHD - Rappahannock-Rapidan | SES Mid Atlantic | 1942001203 | Michael | Green |  |  | EZ Treat Sandfilter |  |  |  |  | Not Applicable |  | ["Effluent Screens"] | ["Effluent Screens"] | YES | Musty | Clear | [15 empty] | Septic Sludge 4" Scum 0.50 ATU Sludge 4" Scum 0 | This AOSS is functioning as designed and in accordance with the performance/maintenance requirements of 12VAC5-613. | 11/18/2021 | 10:00 PM
12/03/2021 | Alternative | RoutineScheduled | 166-04-440 | Northumberland | This AOSS is functioning as designed and in accordance with the performance/maintenance requirements of 12VAC5-613. | Approved | EHD - Three Rivers | obsidian onsite services | 1942001177 | joel | pinnix | [9 empty] | [] | [] | [19 empty] | This AOSS is functioning as designed and in accordance with the performance/maintenance requirements of 12VAC5-613. |  | 12:00 AM
02/01/2021 |  | RoutineScheduled | 02-163-0411 | New Kent | This AOSS is functioning as designed and in accordance with the performance/maintenance requirements of 12VAC5-613. | Approved | EHD - Chickahominy | Onsite Maintenance Team | 1942001039 | Corey | Braxton | 3.000000 |  | Advantex AX20 |  | Pump | Pressure |  |  | 100.000000 | [] | ["Attached Growth Medium","Control Operation","Distribution Pump Operation","Effluent Screens","Level Sensor Operation","Recirculation Pump"] | YES | Musty | Clear | 7.570000 |  |  |  | Turbidity 6.13 NTU Effluent DO - 5 | [11 empty] | This AOSS is functioning as designed and in accordance with the performance/maintenance requirements of 12VAC5-613. | 02/01/2021 | 12:00 AM
03/04/2021 |  | RoutineScheduled |  | Loudoun | This alternative discharging system is functioning as designed and in accordance with the performance/maintenance requirements of 12VAC5-640 | Pending Review | EHD - Loudoun | Catoctin Environmental | 1942001137 | Cameron | Creighton | 1.000000 |  | Biomicrobics MicroFAST | none | Pump | Gravity |  | Not Applicable |  |  |  | NA | [15 empty] | Will be sent separately | Inspected |  | This alternative discharging system is functioning as designed and in accordance with the performance/maintenance requirements of 12VAC5-640 | 05/27/2021 | 01:26 PM
01/21/2021 |  | RoutineScheduled | 124-STS-2379 | Fairfax | This AOSS is functioning as designed and in accordance with the performance/maintenance requirements of 12VAC5-613. | Approved | EHD - Fairfax | Joe Blevins Equipment Rental, Inc | 2705013926 | Joel | Blevins | 2.000000 | 1500 | Microfast |  | Pump | Gravity | Trenches | Not Applicable |  | ["None"] | ["None"] | NA | Musty | Cloudy | [5 empty] | 01/21/2021 | Sample Chamber | 21.000000 | [5 empty] | Attached to this report |  | Ditches are dry and the compressor is strong. Cleaned the air filter. No sludge in the treatment tank. Took water sample | This AOSS is functioning as designed and in accordance with the performance/maintenance requirements of 12VAC5-613. | 01/29/2021 | 12:00 AM
05/28/2021 |  | RoutineScheduled | 177-06-0074-SP | Spotsylvania | This alternative discharging system is functioning as designed and in accordance with the performance/maintenance requirements of 12VAC5-640 | Approved | EHD - Rappahannock | Dominion Septic, Inc | 1942001068 | David | Stewart | 1.000000 |  | Orenco Advantex | none | Pump | Gravity | Trenches | Not Applicable |  | ["Attached Growth Medium" ,"Dispersal System Operation" ,"Distribution Pump Operation" ,"Level Sensor Operation" ,"Recirculation Pump" ,"Septic Tank Baffles" ,"SludgeScum Accumulation"] | ["Distribution Pump Operation" ,"Dispersal System Operation" ,"Level Sensor Operation" ,"Recirculation Pump" ,"Septic Tank Baffles" ,"SludgeScum Accumulation" ,"Attached Growth Medium"] | NA | None | Clear | [13 empty] | Will be sent separately | Inspected | Homeowner replaced damaged avantex lid and re sealed pump tank riser. Hose tested didn't leak. During inspection vent for AX-20 unit was also replaced. Septic and pump tank need to be pumped out due to sludge levels. | This alternative discharging system is functioning as designed and in accordance with the performance/maintenance requirements of 12VAC5-640 | 06/01/2021 | 08:23 AM
12/21/2021 |  | Routine/Scheduled | 093-15-0023 | Isle Of Wight | This AOSS is functioning as designed and in accordance with the performance/maintenance requirements of 12VAC5-613. | Approved | EHD - Western Tidewater | Miller’s Septic Service | 1942001468 | Kevin | Blasing | 2.000000 | 2500 | Orenco Advantex |  | Pump | Gravity | Trenches | Not Applicable | 600.000000 |  | ["Attached Growth Medium","Control Operation","Dispersal System Operation","Distribution Pump Operation","Effluent Screens","Level Sensor Operation","Recirculation Pump","Septic Tank Baffles","SludgeScum Accumulation"] | YES | None | Clear | [15 empty] | Routine service. Barn Septic Tank - normal level Barn Pump Tank - float sensors, pump & controls operating. House Septic Tank - normal level - effluent screen serviced. AdvanTex - Recirc - pump, media drapes & spray grid serviced. AdvanTex - Discharge - float sensors, pump & controls operating. Dbox - intact - all laterals accepting effluent. | This AOSS is functioning as designed and in accordance with the performance/maintenance requirements of 12VAC5-613. | 12/22/2021 | Jan 1 1900 8:30AM
01/07/2021 |  | Reportable Incident | 17-190-011 | Surry | This AOSS should now return to normal function after having provided the above state routine maintenance. | Approved | EHD - Crater | Farmer's Septic Service, Inc. | 1942001191 | Allen | Farmer | 1.000000 | [8 empty] | ["Blower/Compressor/Aerator Operation","Control Operation","Distribution Pump Operation","Effluent Screens","Sludge/Scum Accumulation"] | ["Blower/Compressor/Aerator Operation","Control Operation","Distribution Pump Operation","Effluent Screens","Sludge/Scum Accumulation"] | N/A | [17 empty] | Owner called to control panel problems. Serviced system. Checked the pump, panel, & floats (ok). Cleaned the filter in the Clearstream. Changed the diffuser in the Clearstream and changed the filter in the aerator. The Clearstream tank needs to be pumped out as well as the septic tank. Replaced the buzzer. Re-wired splice box - 6 silicone wire nuts. Pump and float cords all cut too short. | This AOSS should now return to normal function after having provided the above state routine maintenance. | 01/07/2021 | Jan 1 1900 12:00PM
03/12/2021 |  | RoutineScheduled | 124-STS-2379 | Fairfax | This AOSS is functioning as designed and in accordance with the performance/maintenance requirements of 12VAC5-613. | Approved | EHD - Fairfax | Great Falls Septic Service, Inc. | 2705051738 | Joshua | Hott | 1.000000 | 1500 | Septic | Puraflo | Pump | Gravity | Trenches | Not Applicable |  | [] | [] | NA | [18 empty] | This AOSS is functioning as designed and in accordance with the performance/maintenance requirements of 12VAC5-613. |  | 12:00 AM
06/01/2021 |  | RoutineScheduled | 033-08-0153-SP | Caroline | This AOSS is functioning as designed and in accordance with the performance/maintenance requirements of 12VAC5-613. | Approved | EHD - Rappahannock | DRAINFIELD SOLUTIONS |  | MICHELE | WARE | [9 empty] | [] | [] | [19 empty] | This AOSS is functioning as designed and in accordance with the performance/maintenance requirements of 12VAC5-613. | 06/01/2021 | 12:00 AM
05/11/2021 |  |  | 033-17-0026-SP | Caroline | This AOSS is functioning as designed and in accordance with the performance/maintenance requirements of 12VAC5-613. | Approved | EHD - Rappahannock |  | 1942001165 | Michele | Ware | [9 empty] | [] | [] | [19 empty] | This AOSS is functioning as designed and in accordance with the performance/maintenance requirements of 12VAC5-613. | 05/11/2021 | 06:34 PM
10/19/2021 |  | Reportable Incident | C11-180-0049 | Roanoke | This AOSS should now return to normal function after having provided the above state routine maintenance. | Approved | EHD - Alleghany-Roanoke | Virginia Septic Service | 1942001512 | iain | Waugh | 1.000000 | 1500 | Advantex AX20 |  | Pump | Gravity | Trenches | Not Applicable |  | [] | [] | NA | [16 empty] | Inspected | System was going into alarm cycle due to filter clog. Recirculation Pump and discharge pump had shut down from clogged and backed up Bio filter. A plumber was called prior to us who attempted a repair and swapped out 3 floats on the system, but did not know to clean filter and condition persisted- Also did not use the original style float switches.. After further testing we found the 3 other floats were not functioning properly and replaced them. It now has all new float switches- We cleaned the Bio filter and flushed and brushed the system, Ran in test mode and tweeked setting. Informed owner to keep soil level down and 2" below the lids of the system to prevent infiltration. Dug and cleared blockage in air breather line. System will return to normal after this service. | This AOSS should now return to normal function after having provided the above state routine maintenance. | 10/20/2021 | Jan 1 1900 9:30AM
05/05/2021 |  | RoutineScheduled | {FIPSCode}-STS-31977 | Frederick | This AOSS is functioning as designed and in accordance with the performance/maintenance requirements of 12VAC5-613. | Pending Review | EHD - Lord Fairfax | Combs Wastewater Management LLC | 1942001353 | Amy | Combs | 2.000000 | 1500 | Microfast Drip |  | Pump | Pressure | Drip | Not Applicable | 450.000000 | [] | ["Auxiliary Filter","BlowerCompressorAerator Operation","Control Operation","Distribution Pump Operation","Dispersal System Operation","Level Sensor Operation","SludgeScum Accumulation"] | NA | [18 empty] | This AOSS is functioning as designed and in accordance with the performance/maintenance requirements of 12VAC5-613. | 05/07/2021 | 12:00 AM
12/28/2021 |  | RoutineScheduled | 177-06-0361-SWP | Spotsylvania | This AOSS is not functioning as designed or in accordance with the performance/maintenance requirements | Approved | EHD - Rappahannock | EcoSeptix Alliance | 1942001101 | Joe | Malloy | 1.000000 |  | EcoPod | none | Pump | Gravity | Drip | Not Applicable |  | ["BlowerCompressorAerator Operation" ,"Auxiliary Filter" ,"SludgeScum Accumulation" ,"Dispersal System Operation" ,"Distribution Pump Operation" ,"Effluent Screens"] | ["Auxiliary Filter" ,"Distribution Pump Operation"] | NO | Pungent | Discolored | [13 empty] | Will be sent separately | Inspected | We recommend pumping the Septic Tank, Aerobic Treatment Unit (ATU) and the Pump Tank due to scum & sludge accumulation. We recommend replacing the blower, two cracked drip filter housings, and installing a new heater. With the recommended repairs to the drip dispersal system, and recognizing the age of the hydraulic unit, it may be advisable to install an entire new hydraulic unit. | This AOSS is not functioning as designed or in accordance with the performance/maintenance requirements | 02/01/2022 | 06:16 AM
06/15/2021 |  | RoutineScheduled | 124-STS-2379 | Fairfax | This AOSS is functioning as designed and in accordance with the performance/maintenance requirements of 12VAC5-613. | Approved | EHD - Fairfax | EcoVirginia LLC | 1942001235 | William | Poindexter | 1.000000 |  | Advantex |  | Pump | Gravity | Trenches |  |  | ["Attached Growth Medium","Effluent Screens"] | ["Attached Growth Medium","Effluent Screens"] | YES | [18 empty] | This AOSS is functioning as designed and in accordance with the performance/maintenance requirements of 12VAC5-613. | 08/08/2021 | 12:00 AM
05/17/2021 |  | RoutineScheduled |  | Loudoun | This alternative discharging system is functioning as designed and in accordance with the performance/maintenance requirements of 12VAC5-640 | Pending Review | EHD - Loudoun | Catoctin Environmental | 1942001137 | Cameron | Creighton |  |  | Norweco Singulair ATU | none | Pump | Gravity | Trenches | Not Applicable |  |  |  | NA | [15 empty] | Will be sent separately | Inspected |  | This alternative discharging system is functioning as designed and in accordance with the performance/maintenance requirements of 12VAC5-640 | 05/27/2021 | 01:26 PM
01/21/2021 |  | Pump-Out Only | 199-15-0017 | York | This AOSS should now return to normal function after having provided the above state routine maintenance | Approved | EHD - Peninsula | Miller’s Septic Service | 1942001063 | K.R. Trapper | Davis | 1.000000 | 1000 | Clearstream |  | Pump | Gravity | Trenches | Not Applicable | 450.000000 |  | ["Blower/Compressor/Aerator Operation","Dispersal System Operation"] | N/A | Musty | Clear | [14 empty] | Pumped Out | Follow-up from routine service. Aeration tank pumped empty, serviced, and refilled per recommendations from last service visit. | This AOSS should now return to normal function after having provided the above state routine maintenance | 01/22/2021 | Jan 1 1900 8:30AM
03/17/2021 |  | RoutineScheduled | 061-STS-22110 | Fauquier | This AOSS is functioning as designed and in accordance with the performance/maintenance requirements of 12VAC5-613. | Approved | EHD - Rappahannock-Rapidan | Triple R Construction Co., Inc. | 1942001108 | Charles | Seamon | 2.000000 |  | Septic Tank/ EZ-Treat Recirc. Tank | Pump Tank | Pump | Gravity | Trenches | Not Applicable |  | ["None"] | ["None"] | NO | [7 empty] | 03/17/2021 | Sample Chamber | 62.000000 | [5 empty] | Attached to this report |  | Septic inlet side-13.5"sludge 0"scum outlet side-4"sludge/ EZ Treat recirc side-0"sludge/ Pump tank-0"sludge/ No pump out needed at this time/ Spray in the EZ- Treat was good/ Adjusted recirculation to 3m on and 10 off/ Discharge pump counts on 5/3/2021: ETM1-00005.09/ EC1-0000109/ Discharge pump-Zoeller N-153 @ 52.36gpm/ No breakout or spongy areas on the drainfield | This AOSS is functioning as designed and in accordance with the performance/maintenance requirements of 12VAC5-613. |  | 12:00 AM
02/23/2021 |  | RoutineScheduled | 06-197-A6 | Wise | This AOSS is functioning as designed and in accordance with the performance/maintenance requirements of 12VAC5-613. | Approved | EHD - Lenowisco | S.E.P.T.I.C., Inc. | 1942001097 | Denny | Deel |  |  | Jet |  | Gravity | Gravity | Discharge | Chlorination | 200.000000 | ["BlowerCompressorAerator Operation","Control Operation","Disinfection","Dispersal System Operation"] | ["BlowerCompressorAerator Operation","Control Operation","Disinfection","Dispersal System Operation"] | NA | Musty | Clear | [16 empty] | This AOSS is functioning as designed and in accordance with the performance/maintenance requirements of 12VAC5-613. |  | 12:00 AM
06/18/2021 |  | Initial Visit | 136-03-249 | Gloucester | This AOSS is not functioning as designed or in accordance with the performance/maintenance requirements | Approved | EHD - Three Rivers | Miller’s Septic Service | 1942001063 | K.R. Trapper | Davis | 1.000000 | 1000 | Clearstream |  | Pump | Gravity | Trenches | Not Applicable | 450.000000 |  | ["BlowerCompressorAerator Operation","Control Operation","Dispersal System Operation","Distribution Pump Operation","Effluent Screens","Level Sensor Operation","Septic Tank Baffles","SludgeScum Accumulation"] | YES | Musty | Clear | [14 empty] | Pumped Out | Initial visit - ALARM System in high level Primary Septic Tank - high level - effluent screen clogged - pumped empty - effluent screen serviced. Aeration Tank - high level - diffuser clogged - compressor not pushing air - no mixing present - air line assembly is not glued and multiple areas of "separation" present. Pump tank in high level - pump activation float sensor separated from forcemain and floating - Distribution Box - plastic - rootbound - one lateral not accepting effluent. | This AOSS is not functioning as designed or in accordance with the performance/maintenance requirements | 06/29/2021 | 08:30 AM
05/03/2021 | Alternative | Routine/Scheduled | 179-19-0041 | Richmond | This AOSS is functioning as designed and in accordance with the performance/maintenance requirements of 12VAC5-613. | Approved | EHD - Three Rivers | Thomas W. Beasley Septic Contractor | 1944001751 | Thomas | Beasley | 2.000000 | 2500 | Microfast |  | Pump | Pressure | Drip |  |  | ["BlowerCompressorAerator Operation","Control Operation","Dispersal System Operation","Distribution Pump Operation","Effluent Screens","Level Sensor Operation","Septic Tank Baffles","SludgeScum Accumulation"] | ["BlowerCompressorAerator Operation","Control Operation","Dispersal System Operation","Distribution Pump Operation","Effluent Screens","Level Sensor Operation","Septic Tank Baffles","SludgeScum Accumulation"] | YES | [18 empty] | This AOSS is functioning as designed and in accordance with the performance/maintenance requirements of 12VAC5-613. | 05/04/2021 | 06:41 AM
01/13/2021 |  | Routine/Scheduled |  | Virginia Beach | This AOSS is functioning as designed and in accordance with the performance/maintenance requirements of 12VAC5-613 | Pending Payment | EHD - Virginia Beach | R & K Septic, Inc. | 1942001066 | Mary | VanHolten | [11 empty] | N/A | [7 empty] | 01/13/2021 | Pump Chamber | 5.000000 |  | 2.000000 |  |  |  | Attached to this report |  |  | This AOSS is functioning as designed and in accordance with the performance/maintenance requirements of 12VAC5-613 | 01/20/2021 | Jan 1 1900 11:55AM
03/23/2021 |  | RoutineScheduled |  | Loudoun | This alternative discharging system is functioning as designed and in accordance with the performance/maintenance requirements of 12VAC5-640 | Pending Review | EHD - Loudoun | Mckim Construction | 1942001330 | Michelle | Mckim | 1.000000 |  | none | none | Pump | Gravity | Trenches | Not Applicable |  |  |  | NA | [15 empty] | Will be sent separately | Inspected |  | This alternative discharging system is functioning as designed and in accordance with the performance/maintenance requirements of 12VAC5-640 | 04/14/2021 | 04:27 PM
01/14/2021 |  | Routine/Scheduled | 175-03-0448 | Prince William | This AOSS is functioning as designed and in accordance with the performance/maintenance requirements of 12VAC5-613 | Approved | EHD - Prince William | SES Mid Atlantic | 1942001203 | Michael | Green |  |  | Orenco Advantex |  |  |  |  | Not Applicable |  | ["Attached Growth Medium","Effluent Screens","Recirculation Pump"] | ["Attached Growth Medium","Effluent Screens","Recirculation Pump"] | YES | Musty | Clear | [15 empty] | Recirculation Pump Amps 12.68 ETM 509723 mins Cycles 782105 Discharge pump Amps 11.98 ETM 12599 minutes Cycles 5698 Septic Sludge 14" Scum 3" ATU Sludge 15" Scum 0 Pump Sludge 3" Scum 0 On 3 mins 58 secs Off 12 hrs | This AOSS is functioning as designed and in accordance with the performance/maintenance requirements of 12VAC5-613 | 01/14/2021 | 02:27 PM
05/18/2021 |  | RoutineScheduled | SWT-05-533 | Stafford | This AOSS is functioning as designed and in accordance with the performance/Maintenance requirements of 12VAC5-613 | Approved | EHD - Rappahannock | EcoSeptix Alliance | 1942001060 | Rob | Martin | 1.000000 |  | Biomicrobics MicroFAST | none | Pump | Gravity | Drip | Not Applicable |  | ["Attached Growth Medium" ,"Auxiliary Filter" ,"BlowerCompressorAerator Operation" ,"Dispersal System Operation"] | ["Attached Growth Medium" ,"BlowerCompressorAerator Operation" ,"Auxiliary Filter" ,"Dispersal System Operation"] | NA | [15 empty] | Will be sent separately | Inspected |  | This AOSS is functioning as designed and in accordance with the performance/Maintenance requirements of 12VAC5-613 | 06/02/2021 | 07:05 AM
09/07/2021 |  | RoutineScheduled | 11-125-010 | Dickenson | This AOSS is functioning as designed and in accordance with the performance/maintenance requirements of 12VAC5-613. | Approved | EHD - Cumberland Plateau | S.E.P.T.I.C., Inc. | 1942001097 | Denny | Deel |  |  | Norweco |  | Gravity | Gravity | Drip | Chlorination | 200.000000 | ["BlowerCompressorAerator Operation","Disinfection","Dispersal System Operation","Control Operation","SludgeScum Accumulation"] | ["BlowerCompressorAerator Operation","Disinfection","Dispersal System Operation","Control Operation","SludgeScum Accumulation"] | YES | Musty | Clear | [15 empty] | 5 Chlorine | This AOSS is functioning as designed and in accordance with the performance/maintenance requirements of 12VAC5-613. | 09/07/2021 | 12:00 AM
06/04/2021 |  | RoutineScheduled | {FIPSCode}-STS-83761 | Spotsylvania | This alternative discharging system is functioning as designed and in accordance with the performance/maintenance requirements of 12VAC5-640 | Approved | EHD - Rappahannock | EcoSeptix Alliance | 1942001101 | Joe | Malloy | 1.000000 |  | EcoPod | none | Pump | Gravity | Drip | Not Applicable |  | ["Attached Growth Medium" ,"Auxiliary Filter" ,"BlowerCompressorAerator Operation" ,"Dispersal System Operation" ,"Distribution Pump Operation"] | ["Auxiliary Filter" ,"BlowerCompressorAerator Operation" ,"Attached Growth Medium" ,"Dispersal System Operation" ,"Distribution Pump Operation"] | NA | [15 empty] | Will be sent separately | Inspected |  | This alternative discharging system is functioning as designed and in accordance with the performance/maintenance requirements of 12VAC5-640 | 06/16/2021 | 07:35 AM
05/11/2021 |  | RoutineScheduled |  | Loudoun | This alternative discharging system is functioning as designed and in accordance with the performance/maintenance requirements of 12VAC5-640 | Pending Review | EHD - Loudoun | Catoctin Environmental | 1942001137 | Cameron | Creighton |  |  | Norweco Singulair ATU | none | Gravity | Gravity | Trenches | Not Applicable |  |  |  | NA | [15 empty] | Will be sent separately | Inspected |  | This alternative discharging system is functioning as designed and in accordance with the performance/maintenance requirements of 12VAC5-640 | 05/27/2021 | 01:26 PM
01/13/2021 |  | Routine/Scheduled |  | Chesapeake | This AOSS is functioning as designed and in accordance with the performance/maintenance requirements of 12VAC5-613 | Pending Payment | EHD - Chesapeake | R & K Septic, Inc. | 1942001066 | Mary | VanHolten | [11 empty] | N/A | [7 empty] | 01/13/2021 | Pump Chamber | 3.000000 |  | 1.000000 |  |  |  | Attached to this report |  |  | This AOSS is functioning as designed and in accordance with the performance/maintenance requirements of 12VAC5-613 | 01/20/2021 | Jan 1 1900 11:55PM
08/19/2021 |  | Follow-Up |  | Warren | This AOSS is functioning as designed and in accordance with the performance/maintenance requirements of 12VAC5-613. | Pending Payment | EHD - Lord Fairfax | DeHaven's Backhoe Service Inc. | 1942001541 | Wayne | Edmonson | 1.000000 |  | sand filter |  | Pump | Pressure | Trenches | Not Applicable |  | ["on"] | ["on"] | NA | None | Clear | [5 empty] | 08/22/2021 | Sample Chamber | [6 empty] | Attached to this report | Inspected | Re-inspection for inspection on 4/28/2021. System repaired and operational. Septic Tank with 3' overall liquid and 2-3" sludge, no scum. Pump Tank is roughly 10' beneath ground grade. All floats operational and alarms sounded. 2' liquid overall and no sludge/scum. | This AOSS is functioning as designed and in accordance with the performance/maintenance requirements of 12VAC5-613. | 08/22/2021 | 12:00 PM
04/26/2021 |  | RoutineScheduled | C102-12-0007 | Alleghany | This AOSS is functioning as designed and in accordance with the performance/maintenance requirements of 12VAC5-613. | Approved | EHD - Alleghany-Roanoke | Hunter E. Ayres, General Contractor | 1942001166 | Hunter | Ayres | 1.000000 | 1500 | Orenco Advantex |  | Pump | Pressure | Drip |  |  | ["Auxiliary Filter","Effluent Screens","Dispersal System Operation"] | ["Auxiliary Filter","Effluent Screens","Dispersal System Operation"] | YES | [17 empty] | Filters checked and cleaned. Control panel functioning properly. No apparent leaks in system or drain field area. System did not need to be pumped. Pump vault, screen and filter cleaned. Textile sheets were in good condition and were sprayed off. Repaired broken drip lines. Lids properly secured. | This AOSS is functioning as designed and in accordance with the performance/maintenance requirements of 12VAC5-613. | 05/07/2021 | Jan 1 1900 10:15PM
02/23/2021 |  |  | 2004-143-0306 | Henrico | This AOSS is functioning as designed and in accordance with the performance/maintenance requirements of 12VAC5-613. | Approved | EHD - Henrico | C&W Hanover Septic | 1942001281 | William | Shaw |  |  | Ecoflo | [6 empty] | ["Attached Growth Medium","Control Operation","Distribution Pump Operation","Effluent Screens"] | ["Attached Growth Medium","Control Operation","Effluent Screens","Distribution Pump Operation"] | [19 empty] | This AOSS is functioning as designed and in accordance with the performance/maintenance requirements of 12VAC5-613. | 03/01/2021 | 12:00 AM
06/07/2021 |  | Routine/Scheduled | 07-120-0300A | Chesterfield | This AOSS is functioning as designed and in accordance with the performance/maintenance requirements of 12VAC5-613 | Approved | EHD - Chesterfield | Madison Environmental LLC | 1942001333 | Larry | Madison, Jr. | 2.000000 |  | Microfast |  | Pump | Gravity | Trenches |  |  | ["BlowerCompressorAerator Operation","Control Operation","Distribution Pump Operation","Level Sensor Operation","Septic Tank Baffles","SludgeScum Accumulation"] | ["BlowerCompressorAerator Operation","Control Operation","Distribution Pump Operation","Level Sensor Operation","Septic Tank Baffles","SludgeScum Accumulation"] | N/A | [18 empty] | This AOSS is functioning as designed and in accordance with the performance/maintenance requirements of 12VAC5-613 | 06/07/2021 | Jan 1 1900 8:42AM
02/17/2021 |  | RoutineScheduled | SP-04-544 | Stafford | This alternative discharging system is functioning as designed and in accordance with the performance/maintenance requirements of 12VAC5-640 | Approved | EHD - Rappahannock | EcoSeptix Alliance | 1942001101 | Joe | Malloy |  |  | Orenco Advantex | none | Pump | Gravity | Trenches | Not Applicable |  | ["Attached Growth Medium" ,"Recirculation Pump" ,"SludgeScum Accumulation"] | ["Attached Growth Medium" ,"Recirculation Pump"] | NA | [15 empty] | Will be sent separately | Inspected | We recommend pumping the Advantex Tank due to scum accumulation. | This alternative discharging system is functioning as designed and in accordance with the performance/maintenance requirements of 12VAC5-640 | 04/09/2021 | 03:25 PM
02/25/2021 |  | RoutineScheduled |  | Warren | This AOSS is functioning as designed and in accordance with the performance/maintenance requirements of 12VAC5-613. | Pending Review | EHD - Lord Fairfax | Combs Wastewater Management LLC | 1942001353 | Amy | Combs | 2.000000 | 1500 |  | Advantex | Pump | Pressure | Drip | Not Applicable | 450.000000 | ["None"] | ["Attached Growth Medium","Auxiliary Filter","Control Operation","Dispersal System Operation","Distribution Pump Operation","Effluent Screens","Level Sensor Operation","SludgeScum Accumulation"] | YES | None | [17 empty] | This AOSS is functioning as designed and in accordance with the performance/maintenance requirements of 12VAC5-613. | 02/26/2021 | 09:35 AM
03/03/2021 |  | Reportable Incident | 181-06-0300 | Rockbridge | This AOSS should now return to normal function after having provided the above state routine maintenance. | Approved | EHD - Central Shenandoah | Hunter E. Ayres, General Contractor | 1942001166 | Hunter | Ayres | 1.000000 | 1000 | Biomicrobics MicroFAST |  | Gravity | Gravity | Trenches | Not Applicable |  | ["Auxiliary Filter"] | ["Auxiliary Filter"] | NA | [17 empty] | Filters totally clogged. Filters were cleaned. Control panel, pump, blower and alarms functioning properly. No apparent leaks in system or drain field area. System did not need to be pumped. Lids properly secured. | This AOSS should now return to normal function after having provided the above state routine maintenance. | 04/01/2021 | 09:30 PM
06/14/2021 |  |  | 05-125-081 | Dickenson | This AOSS is functioning as designed and in accordance with the performance/maintenance requirements of 12VAC5-613. | Approved | EHD - Cumberland Plateau | S.E.P.T.I.C., Inc. | 1942001097 | Denny | Deel | [9 empty] | [] | [] | [8 empty] | 06/14/2021 |  | 3.550000 | [5 empty] | Attached to this report |  | BOD: 3.55 TSS: BDL | This AOSS is functioning as designed and in accordance with the performance/maintenance requirements of 12VAC5-613. | 06/14/2021 | 12:00 AM
09/28/2021 |  | RoutineScheduled | 124-STS-2379 | Fairfax | This AOSS is functioning as designed and in accordance with the performance/maintenance requirements of 12VAC5-613. | Approved | EHD - Fairfax | Great Falls Septic Service, Inc. | 2705051738 | Joshua | Hott | 1.000000 | 2000 | Septic | Puraflo | Pump | Gravity | Trenches | Not Applicable |  | ["None"] | ["None"] | NA | [18 empty] | This AOSS is functioning as designed and in accordance with the performance/maintenance requirements of 12VAC5-613. |  | 12:00 AM
11/08/2021 |  | RoutineScheduled | {FIPSCode}-STS-23623 | Scott | This AOSS is functioning as designed and in accordance with the performance/maintenance requirements of 12VAC5-613. | Approved | EHD - Lenowisco | S.E.P.T.I.C., Inc. | 1942001097 | Denny | Deel |  |  | Jet |  | Gravity | Gravity | Discharge | Chlorination | 200.000000 | ["BlowerCompressorAerator Operation","Disinfection","Dispersal System Operation","Control Operation","SludgeScum Accumulation"] | ["BlowerCompressorAerator Operation","Disinfection","Dispersal System Operation","Control Operation","SludgeScum Accumulation"] | YES | Musty | Clear | [16 empty] | This AOSS is functioning as designed and in accordance with the performance/maintenance requirements of 12VAC5-613. | 11/08/2021 | 12:00 AM
04/01/2021 |  | RoutineScheduled |  | Loudoun | This alternative discharging system is functioning as designed and in accordance with the performance/maintenance requirements of 12VAC5-640 | Pending Review | EHD - Loudoun | Catoctin Environmental | 1942001137 | Cameron | Creighton | 1.000000 |  | Biomicrobics MicroFAST | none | Pump | Gravity | Trenches | Not Applicable |  |  |  | NA | [15 empty] | Will be sent separately | Inspected |  | This alternative discharging system is functioning as designed and in accordance with the performance/maintenance requirements of 12VAC5-640 | 05/27/2021 | 01:26 PM
03/22/2021 |  |  | 124-STS-2379 | Fairfax | This AOSS is not functioning as designed or in accordance with the performance/maintenance requirements. | Approved | EHD - Fairfax | McKim Construction | 1942001330 | Michelle | McKim | [9 empty] | [] | [] | [8 empty] | 03/22/2021 | Pump Chamber |  |  | 2400.000000 | [6 empty] | This AOSS is not functioning as designed or in accordance with the performance/maintenance requirements. | 03/28/2021 | Jan 1 1900 2:40PM
07/07/2021 |  |  | 124-STS-2379 | Fairfax | This AOSS is functioning as designed and in accordance with the performance/maintenance requirements of 12VAC5-613. | Approved | EHD - Fairfax | Triple R Construction Co., Inc. | 1942001108 | Charles | Seamon | 2.000000 |  | Septic/ Microfast | Pump Tank | Pump |  | Trenches | Not Applicable |  | ["BlowerCompressorAerator Operation"] | ["BlowerCompressorAerator Operation"] | NA | [17 empty] | Septic-10"sludge 3"scum/ Microfast-6"sludge/ Pump Tank-2"sludge/ No pump out needed at this time/ Blower air filter cleaned/ Pump1 cnts-1098 ETM-48h 28m/ Pump2 cnts-1031 ETM-45h 26m/ Peak cnts-13/ High cnts-16/ No breakout or spongy areas on the drainfield. | This AOSS is functioning as designed and in accordance with the performance/maintenance requirements of 12VAC5-613. |  | 12:00 AM
07/06/2021 |  | Routine/Scheduled | 175-08-0419 | Prince William | This alternative discharging system is not functioning as designed or in accordance with the performance /maintenance requirements of 12VAC5-640 | Approved | EHD - Prince William | SES Mid Atlantic | 1942001203 | Michael | Green |  |  | Puraflo |  |  |  |  | Not Applicable |  | ["Effluent Screens"] | ["Effluent Screens"] | YES | [17 empty] | Pump Amps 8.75 ETM 105 hrs Cycles 5548 Septic Sludge 5" Scum 0.50 Pump Sludge 2" Scum 0 On 33 secs Off 2 hrs | This alternative discharging system is not functioning as designed or in accordance with the performance /maintenance requirements of 12VAC5-640 | 07/06/2021 | 01:00 PM
05/24/2021 |  | RoutineScheduled |  | Shenandoah | This AOSS is functioning as designed and in accordance with the performance/maintenance requirements of 12VAC5-613. | Pending Review | EHD - Lord Fairfax | Onsite Wastewater Service | 1942001223 | MATTHEW | FERRELL | 1.000000 | 1250 | Aquaronbics |  | Gravity | Pressure | Drip | Not Applicable |  | ["BlowerCompressorAerator Operation","Level Sensor Operation"] | ["BlowerCompressorAerator Operation","Level Sensor Operation"] | [19 empty] | This AOSS is functioning as designed and in accordance with the performance/maintenance requirements of 12VAC5-613. | 05/24/2021 | 12:00 AM
11/11/2021 |  | Routine/Scheduled | 175-03-0824 | Prince William | This AOSS is functioning as designed and in accordance with the performance/maintenance requirements of 12VAC5-613. | Approved | EHD - Prince William | SES Mid Atlantic | 1942001203 | Michael | Green |  |  | Puraflo |  |  |  |  | Not Applicable |  | ["Effluent Screens"] | ["Effluent Screens"] | YES | [17 empty] | Pump Amps 11.96 Cycles 18769 Septic Sludge 2" Scum 0 Pump Sludge 0 Scum 0 | This AOSS is functioning as designed and in accordance with the performance/maintenance requirements of 12VAC5-613. | 11/11/2021 | 04:30 PM
06/16/2021 |  | Follow-Up | 175-13-0284 | Prince William | This AOSS is functioning as designed and in accordance with the performance/maintanence requirements of 12VAC5-613 | Approved | EHD - Prince William | Dominion Septic, Inc | 1942001068 | David | Stewart | 1.000000 |  | Orenco Advantex | none | Pump | Gravity | Trenches | Not Applicable |  |  |  | NA | [15 empty] | Will be sent separately | Inspected | Disassembled advantex unit to assist pumper in pumping the system out. Reassembled and filled back to proper levels. One of the spinners were broke replaced while onsite. | This AOSS is functioning as designed and in accordance with the performance/maintanence requirements of 12VAC5-613 | 08/04/2021 | 12:41 PM
04/27/2021 |  | Routine/Scheduled | 234-18-173 | Chesapeake | This AOSS is functioning as designed and in accordance with the performance/maintenance requirements of 12VAC5-613 | Approved | EHD - Chesapeake | R & K Septic, Inc. | 1942001066 | Mary | VanHolten |  |  | Clearstream ATU |  | Pump |  | Mound | UV |  | ["BlowerCompressorAerator Operation","Control Operation","Disinfection","Dispersal System Operation","Distribution Pump Operation","Level Sensor Operation","SludgeScum Accumulation"] | ["BlowerCompressorAerator Operation","Control Operation","Disinfection","Dispersal System Operation","Distribution Pump Operation","Level Sensor Operation","SludgeScum Accumulation"] | N/A | None | Clear | 7.190000 | 5.000000 | [14 empty] | This AOSS is functioning as designed and in accordance with the performance/maintenance requirements of 12VAC5-613 | 04/27/2021 | Jan 1 1900 1:00PM
03/29/2021 |  | RoutineScheduled |  | Loudoun | This alternative discharging system is functioning as designed and in accordance with the performance/maintenance requirements of 12VAC5-640 | Pending Review | EHD - Loudoun | Mckim Construction | 1942001330 | Michelle | Mckim | 1.000000 |  | Puraflo | none | Pump | Gravity | Trenches | Not Applicable |  |  |  | NA | [15 empty] | Will be sent separately | Inspected | Bushes need trimmed for next visit. | This alternative discharging system is functioning as designed and in accordance with the performance/maintenance requirements of 12VAC5-640 | 04/14/2021 | 04:27 PM
02/03/2021 |  | Routine/Scheduled |  | Isle Of Wight | This AOSS is functioning as designed and in accordance with the performance/maintenance requirements of 12VAC5-613 | Pending Payment | EHD - Western Tidewater | R & K Septic, Inc. | 1942001066 | Mary | VanHolten |  |  | Clearstream ATU |  | Pump |  |  | Not Applicable |  | ["Blower/Compressor/Aerator Operation","Control Operation","Dispersal System Operation","Distribution Pump Operation","Level Sensor Operation","Sludge/Scum Accumulation"] | ["Blower/Compressor/Aerator Operation","Control Operation","Dispersal System Operation","Distribution Pump Operation","Level Sensor Operation","Sludge/Scum Accumulation"] | N/A | None | Clear | 7.000000 | 2.000000 | [14 empty] | This AOSS is functioning as designed and in accordance with the performance/maintenance requirements of 12VAC5-613 | 02/03/2021 | Jan 1 1900 10:30AM
07/15/2021 |  | RoutineScheduled | SD-03-11 | Fauquier | This AOSS is functioning as designed and in accordance with the performance/maintenance requirements of 12VAC5-613. | Approved | EHD - Rappahannock-Rapidan | Triple R Construction Co., Inc. | 1942001108 | Charles | Seamon | 2.000000 |  | Septic Tank | Pump Tank | Pump | Gravity | Trenches | Not Applicable |  | ["Attached Growth Medium"] | ["Attached Growth Medium"] | NO | [17 empty] | Septic Tank-6"sludge 2"scum/ Pump Tank-1"sludge/ No pump out needed at this time/ Puraflo Peat fluffed and is in good condition/ Modules need new support bars/ No breakout or spongy areas on the drainfield/ Counts: cc1-128973 ETM-0324865 | This AOSS is functioning as designed and in accordance with the performance/maintenance requirements of 12VAC5-613. |  | 12:00 AM
04/23/2021 |  | Follow-Up |  | Loudoun | This alternative discharging system is functioning as designed and in accordance with the performance/maintenance requirements of 12VAC5-640 | Pending Review | EHD - Loudoun | SES Mid Atlantic, LLC | 1942001203 | James | Green | 1.000000 |  | Delta Environmental Products, DF Series | none | Pump | Gravity | Drip | Not Applicable |  | ["BlowerCompressorAerator Operation"] | ["BlowerCompressorAerator Operation"] | NA | [15 empty] | Will be sent separately | Inspected | Installed new D80 compressor. | This alternative discharging system is functioning as designed and in accordance with the performance/maintenance requirements of 12VAC5-640 | 05/17/2021 | 09:34 AM
05/20/2021 |  | RoutineScheduled |  | Loudoun | This AOSS is functioning as designed and in accordance with the performance/maintanence requirements of 12VAC5-613 | Pending Review | EHD - Loudoun | Eco Virginia | 1942001235 | William | Poindexter |  |  | none | none | Pump | Gravity | Drip | Not Applicable |  |  |  | NA | Musty | [14 empty] | Will be sent separately | Inspected | Recommended cutting field down | This AOSS is functioning as designed and in accordance with the performance/maintanence requirements of 12VAC5-613 | 07/19/2021 | 04:17 PM
06/16/2021 |  | RoutineScheduled | SD-12-174 | Fauquier | This AOSS is functioning as designed and in accordance with the performance/maintenance requirements of 12VAC5-613 | Approved | EHD - Rappahannock-Rapidan | SES Mid Atlantic, LLC | 1942001236 | S. Michael | Lynn | 2.000000 |  | none | none | Pump | Gravity | Drip | Not Applicable |  |  |  | NA | Musty | Clear | 7.200000 |  |  |  |  | 06/16/2021 | Pump Chamber | 15.000000 |  |  | 9.000000 | 32.000000 |  | Will be sent separately | Inspected | Nitrogen is high Site needs to be mowed | This AOSS is functioning as designed and in accordance with the performance/maintenance requirements of 12VAC5-613 | 02/28/2022 | 04:59 AM
06/07/2021 |  | RoutineScheduled |  | Loudoun | This alternative discharging system is functioning as designed and in accordance with the performance/maintenance requirements of 12VAC5-640 | Approved | EHD - Loudoun | Mckim Construction | 1942001330 | Michelle | Mckim | 1.000000 |  | none | none | Gravity | Gravity | Trenches | Not Applicable |  |  |  | NA | [15 empty] | Will be sent separately | Inspected |  | This alternative discharging system is functioning as designed and in accordance with the performance/maintenance requirements of 12VAC5-640 | 06/22/2021 | 08:34 AM
02/10/2021 |  | RoutineScheduled | 033-11-0105-SP | Caroline | This AOSS is functioning as designed and in accordance with the performance/Maintenance requirements of 12VAC5-613 | Approved | EHD - Rappahannock | EcoSeptix Alliance | 1942001060 | Rob | Martin | 1.000000 |  | Norweco Singulair ATU | none | Pump | Gravity | Drip | Not Applicable |  | ["Distribution Pump Operation" ,"Attached Growth Medium" ,"Auxiliary Filter" ,"BlowerCompressorAerator Operation"] | ["Distribution Pump Operation" ,"Attached Growth Medium" ,"Auxiliary Filter" ,"BlowerCompressorAerator Operation"] | NA | [15 empty] | Will be sent separately | Inspected |  | This AOSS is functioning as designed and in accordance with the performance/Maintenance requirements of 12VAC5-613 | 04/09/2021 | 03:25 PM
06/22/2021 |  | RoutineScheduled |  | Loudoun | This AOSS is not functioning as designed or in accordance with the performance/Maintenance requirements | Pending Review | EHD - Loudoun | Mckim Construction | 1942001330 | Michelle | Mckim | 1.000000 |  | none | none | Gravity | Gravity |  | Not Applicable |  |  |  | NA | [15 empty] | Will be sent separately | Inspected | An inspection of a conventional gravity septic system. There is a clean out at the house. Sewer line was camera snaked and was clear. The septic tank inlet and outlet were dug up they were about 8" under the ground. The septic tank was pumped out and inspected for any leaks or cracks none were found. The conveyance line was camera snaked. There is a lot of solids in the line. The conveyance line is pvc and runs under a parking area. The 10 port concrete d-box was dug up it was 4 feet under the ground under the parking area. The 10 port d-box is very deteriorated and cracked and will need replaced. All 8 header lines were camera snaked and all 8 corrugated lines were crushed. Header lines and parts of the drain field lines are under a parking pad. Drain field was not able to be probed. At this time the septic system is not in working condition. | This AOSS is not functioning as designed or in accordance with the performance/Maintenance requirements | 07/19/2021 | 05:59 AM
03/25/2021 |  | Routine/Scheduled | 175-02-0691 | Prince William | This AOSS is not functioning as designed or in accordance with the performance/maintenance requirements | Approved | EHD - Prince William | SES Mid Atlantic | 1942001203 | Michael | Green |  |  | Orenco Advantex |  |  |  |  | Not Applicable |  | ["Attached Growth Medium","Dispersal System Operation","Effluent Screens","Level Sensor Operation","Recirculation Pump"] | ["Attached Growth Medium","Effluent Screens","Recirculation Pump"] | YES | Musty | Clear | [15 empty] | Advantex sheets are falling apart and needs replacement. Floats need replacement. Pump 1 Amps 10.98 ETM 546619 mins Cycles 826626 Pump 2 Amps 11.74 ETM 159595 Cycles 999999 Septic Sludge 12" Scum 0.50 ATU Sludge 12" Scum 0.25 Pump Sludge 1" Scum 0 On 6 mins Off 12 hrs | This AOSS is not functioning as designed or in accordance with the performance/maintenance requirements | 03/25/2021 | 10:50 AM
05/12/2021 |  | Routine/Scheduled |  | Chesapeake | This AOSS is functioning as designed and in accordance with the performance/maintenance requirements of 12VAC5-613. | Pending Review | EHD - Chesapeake | Farmer's Septic Service, Inc. | 1942001191 | Allen | Farmer | 1.000000 | [8 empty] | ["BlowerCompressorAerator Operation","Control Operation","Disinfection","Distribution Pump Operation","Effluent Screens","Level Sensor Operation","SludgeScum Accumulation"] | ["BlowerCompressorAerator Operation","Control Operation","Disinfection","Distribution Pump Operation","Effluent Screens","Level Sensor Operation","SludgeScum Accumulation"] | [18 empty] | Serviced system. Checked the pump, panel, & floats (ok). Cleaned the filter in the Clearstream and cleaned the UV light bulb. Changed the diffuser in the Clearstream and changed the filter in the aerator. Fixed the grade on the pipe in the Clearstream. Installed a spinfilter screen. Installed a 3/4" check valve on the return in the pump tank. Visible wetness on the drainfield - most likely from rain - once it dries need to keep an eye on it. Installed an orifice in the return line. The timer is set to 11 minutes every 2 hours. | This AOSS is functioning as designed and in accordance with the performance/maintenance requirements of 12VAC5-613. | 05/12/2021 | Jan 1 1900 2:50PM
02/17/2021 | Alternative | Reportable Incident | 136-15-0146 | Gloucester | This AOSS should now return to normal function after having provided the above state routine maintenance. | Approved | EHD - Three Rivers | Farmer's Septic Service, Inc. | 1942001191 | Allen | Farmer | 1.000000 | [8 empty] | ["Blower/Compressor/Aerator Operation","Control Operation","Distribution Pump Operation","Effluent Screens","Level Sensor Operation","Sludge/Scum Accumulation"] | ["Blower/Compressor/Aerator Operation","Control Operation","Distribution Pump Operation","Effluent Screens","Level Sensor Operation","Sludge/Scum Accumulation"] | N/A | [17 empty] | Owner called due to the alarm going off. Serviced system. Checked the pump, panel, & floats (ok). Cleaned the filter in the Clearstream. Changed the diffuser in the Clearstream and changed the filter in the aerator. Installed a re-build kit on the aerator. The timer is set to 2 minutes every 2 hours. | This AOSS should now return to normal function after having provided the above state routine maintenance. | 02/16/2021 | 12:00 PM
05/26/2021 |  | RoutineScheduled | 124-STS-2379 | Fairfax | This AOSS is functioning as designed and in accordance with the performance/maintanence requirements of 12VAC5-613 | Approved | EHD - Fairfax | Soils, Inc. | 1942001004 | Mark | Smith |  |  | none | none | Gravity | Gravity |  | Not Applicable |  |  | ["BlowerCompressorAerator Operation"] | NO | [15 empty] | Will be sent separately | Inspected |  | This AOSS is functioning as designed and in accordance with the performance/maintanence requirements of 12VAC5-613 | 07/06/2021 | Jan 1 1900 1:51PM
08/13/2021 |  | RoutineScheduled |  | Shenandoah | This AOSS is not functioning as designed or in accordance with the performance/maintenance requirements. | Pending Payment | EHD - Lord Fairfax | DeHaven's Backhoe Service Inc. | 1942001541 | Wayne | Edmonson | 1.000000 | 1000 |  |  | Pump | Pressure | Trenches | Not Applicable |  | ["on"] | ["on"] | NO | Septic | Clear | [5 empty] | 08/22/2021 | Sample Chamber | [6 empty] | Attached to this report | Inspected | Client complained of frequent alarm sounding. Observed evidence that septic periodically backing up into risers. 2 float operation with power to high alarm float but no power to on/off alarm. Wires observed corroded in pump tank riser splice box. Need to replace wiring from house panel to splice box. Septic tank 4' overall liquid with 8" sludge and 1" layer of pink scum observed. Pump tank 2' overall with 2" sludge/sediment. LPD field appear to be functioning properly. | This AOSS is not functioning as designed or in accordance with the performance/maintenance requirements. | 08/22/2021 | 12:00 PM
09/17/2021 |  | Reportable Incident | 127-STS-32661 | New Kent | This AOSS is not functioning as designed or in accordance with the performance/maintenance requirements. | Approved | EHD - Chickahominy | Farmer's Septic Service, Inc. | 1942001191 | Allen | Farmer | 1.000000 | [8 empty] | ["BlowerCompressorAerator Operation","Control Operation","Disinfection","Distribution Pump Operation","Effluent Screens","Level Sensor Operation","SludgeScum Accumulation"] | ["BlowerCompressorAerator Operation","Control Operation","Disinfection","Distribution Pump Operation","Effluent Screens","Level Sensor Operation","SludgeScum Accumulation"] | [10 empty] | 3.000000 |  | 100.000000 | [5 empty] | Owner called due to having a fence installed and the fence hitting the drainfield. Serviced system. Checked the pump, panel, & floats (ok). Cleaned the filter and the diffuser in the Clearstream. Changed the filter in the aerator. Replaced the bulb and cord for the UV. Installed a spinfilter screen - there was not one installed. The septic tank needs additional risers to be properly inspected in the future. The drainfield is damaged from a new fence install and it needs to be addressed by septic installer - it is bleeding out. The timer is set to 7 minutes every 1 hour. Took initial BOD and Fecal samples. | This AOSS is not functioning as designed or in accordance with the performance/maintenance requirements. | 09/17/2021 | Jan 1 1900 12:00PM
12/13/2021 |  | RoutineScheduled | SWP-04-428 | Caroline | This AOSS is functioning as designed and in accordance with the performance/maintenance requirements of 12VAC5-613. | Approved | EHD - Rappahannock | Drainfield Solutions | 2705163102 | Michele | Ware |  |  | Puraflo | [6 empty] | [] | ["Attached Growth Medium","Auxiliary Filter","Control Operation","Dispersal System Operation","Distribution Pump Operation","Effluent Screens","Level Sensor Operation","Septic Tank Baffles","SludgeScum Accumulation","Other"] | YES | [18 empty] | This AOSS is functioning as designed and in accordance with the performance/maintenance requirements of 12VAC5-613. | 02/04/2022 | 12:00 AM
05/11/2021 |  | RoutineScheduled | 033-15-0078-SP | Caroline | This AOSS is functioning as designed and in accordance with the performance/maintenance requirements of 12VAC5-613. | Approved | EHD - Rappahannock | Drainfield Solutions, LLC | 1942001165 | Michele | Ware | [9 empty] | [] | [] | [17 empty] | Inspected |  | This AOSS is functioning as designed and in accordance with the performance/maintenance requirements of 12VAC5-613. | 05/11/2021 | 06:01 PM
02/10/2021 |  | Pump-Out Only |  | Frederick | This AOSS is functioning as designed and in accordance with the performance/maintenance requirements of 12VAC5-613. | Pending Review | EHD - Lord Fairfax | POWELLS PLUMBING, INC. | 1942001036 | Kurt | Holthaus |  |  | Aquarobic Mini Plant | [6 empty] | ["Sludge/Scum Accumulation"] | ["Sludge/Scum Accumulation"] | N/A | [18 empty] | This AOSS is functioning as designed and in accordance with the performance/maintenance requirements of 12VAC5-613. | 03/10/2021 | 10:56 AM
06/28/2021 |  | Pump-Out Only |  | Loudoun | This AOSS is functioning as designed and in accordance with the performance/maintenance requirements of 12VAC5-613. | Approved | EHD - Loudoun | POWELLS PLUMBING, INC. | 1942001036 | Kurt | Holthaus | 1.000000 | 1500 | Puraflo |  | Pump | Gravity | Trenches |  |  | ["Effluent Screens"] | ["Effluent Screens"] | YES | [16 empty] | Pumped Out |  | This AOSS is functioning as designed and in accordance with the performance/maintenance requirements of 12VAC5-613. | 08/24/2021 | 02:47 PM
05/06/2021 |  | RoutineScheduled | 187080263 | Warren | This AOSS is functioning as designed and in accordance with the performance/maintenance requirements of 12VAC5-613. | Approved | EHD - Lord Fairfax | Seals Septic Service | [5 empty] | Puraflo | [6 empty] | ["Attached Growth Medium","Auxiliary Filter","BlowerCompressorAerator Operation","Dispersal System Operation"] | ["Attached Growth Medium","Auxiliary Filter","BlowerCompressorAerator Operation","Dispersal System Operation"] | [17 empty] | Inspected |  | This AOSS is functioning as designed and in accordance with the performance/maintenance requirements of 12VAC5-613. | 05/06/2021 | 12:00 AM
04/13/2021 |  | Routine/Scheduled | S-15-111-0010 | Botetourt | This AOSS is functioning as designed and in accordance with the performance/maintenance requirements of 12VAC5-613 | Approved | EHD - Alleghany-Roanoke | Advanced Environmental & Septic, LLC | 1942001042 | Rodney | Rice | 1.000000 |  | Biomicrobics MicroFAST |  | Gravity | Gravity | Trenches | Not Applicable |  | ["None"] | ["BlowerCompressorAerator Operation","Septic Tank Baffles","SludgeScum Accumulation"] | N/A | [18 empty] | This AOSS is functioning as designed and in accordance with the performance/maintenance requirements of 12VAC5-613 | 04/13/2021 | Jan 1 1900 4:30PM
04/12/2021 |  | RoutineScheduled |  | Loudoun | This alternative discharging system is functioning as designed and in accordance with the performance/maintenance requirements of 12VAC5-640 | Pending Review | EHD - Loudoun | Catoctin Environmental | 1942001137 | Cameron | Creighton | 1.000000 |  | Biomicrobics MicroFAST | none | Gravity | Gravity | Trenches | Not Applicable |  |  |  | NA | [15 empty] | Will be sent separately | Inspected |  | This alternative discharging system is functioning as designed and in accordance with the performance/maintenance requirements of 12VAC5-640 | 05/27/2021 | 01:26 PM
11/17/2021 |  | Follow-Up | 109-02-0011 | Bedford | This AOSS should now return to normal function after having provided the above state routine maintenance. | Approved | EHD - Central | Acres of Virginia, Inc. | 1942001044 | Melvin | Collins | 1.000000 | 1500 | Puraflo | n/a | Pump | Gravity | Trenches | Not Applicable | 330.000000 | ["Auxiliary Filter"] | ["Auxiliary Filter"] | [19 empty] | This AOSS should now return to normal function after having provided the above state routine maintenance. | 11/18/2021 | 11:00 AM
12/27/2021 |  | Routine/Scheduled | 041-STS-259215 | Chesterfield | This AOSS is functioning as designed and in accordance with the performance/maintenance requirements of 12VAC5-613. | Approved | EHD - Chesterfield | Miller’s Septic Service | 1942001468 | Kevin | Blasing | 1.000000 | 1000 | PremierTech, EFX |  | Pump | Gravity | Trenches | Not Applicable | 450.000000 |  | ["Attached Growth Medium","Control Operation","Dispersal System Operation","Distribution Pump Operation","Effluent Screens","Level Sensor Operation","Septic Tank Baffles","SludgeScum Accumulation"] | YES | Musty | Clear | [15 empty] | Routine Service. Primary Septic Tank - normal level - effluent screen serviced. BioFilter - Concrete - peatmoss in good condition - raked /turned. Pump Basin - float sensors, pump & controls operating. DBox - concrete - intact - all laterals accepting effluent. | This AOSS is functioning as designed and in accordance with the performance/maintenance requirements of 12VAC5-613. | 12/28/2021 | Jan 1 1900 7:30AM
02/12/2021 |  | RoutineScheduled | 182-16-0020 | Rockingham | This AOSS is functioning as designed and in accordance with the performance/maintanence requirements of 12VAC5-613 | Approved | EHD - Central Shenandoah | Onsite Wastewater Services - May Supply | 1942001627 | Drew | Shull |  |  | none | none | Pump | Gravity |  | Not Applicable |  |  |  | NA | Musty | Clear | [13 empty] | Will be sent separately | Inspected | SYSTEM FOUND TO BE OPERATING AND MAINTAINED TO ALL REQUIREMENTS. | This AOSS is functioning as designed and in accordance with the performance/maintanence requirements of 12VAC5-613 | 08/02/2021 | 11:48 AM
05/18/2021 |  | RoutineScheduled |  | Shenandoah | This AOSS is functioning as designed and in accordance with the performance/maintanence requirements of 12VAC5-613 | Pending Review | EHD - Lord Fairfax | Cubbage Septic Solutions LLC | 1942001021 | Harrison | Cubbage | 1.000000 |  | Orenco Advantex | none | Pump | Gravity | Drip | Not Applicable |  | ["Attached Growth Medium" ,"Auxiliary Filter"] | ["Attached Growth Medium" ,"Auxiliary Filter"] | NA | [15 empty] | Will be sent separately | Inspected |  | This AOSS is functioning as designed and in accordance with the performance/maintanence requirements of 12VAC5-613 | 07/13/2021 | 02:06 PM
07/15/2021 |  | RoutineScheduled | 107-07-0083 | Augusta | This AOSS is functioning as designed and in accordance with the performance/maintenance requirements of 12VAC5-613. | Approved | EHD - Central Shenandoah | Onsite Wastewater Services - May Supply | 1942001627 | Drew | Shull | 1.000000 |  | Orenco Advantex | none | Pump | Gravity | Trenches | Not Applicable |  |  |  | NA | [15 empty] | Will be sent separately | Inspected |  | This AOSS is functioning as designed and in accordance with the performance/maintenance requirements of 12VAC5-613. | 04/01/2022 | 01:40 PM
05/17/2021 |  | RoutineScheduled | SWP-03-167 | Spotsylvania | This AOSS is functioning as designed and in accordance with the performance/maintenance requirements of 12VAC5-613. | Approved | EHD - Rappahannock | Wastemaster Inc |  | Timothy | Jenkins | 2.000000 |  | ATU |  | Pump | Pressure | Drip |  |  | [] | ["SludgeScum Accumulation"] |  | Musty | Clear |  |  | 70.000000 | [12 empty] | Recommend having system pumped out. All tanks | This AOSS is functioning as designed and in accordance with the performance/maintenance requirements of 12VAC5-613. | 06/24/2021 | 10:50 AM
01/25/2021 | Alternative | Routine/Scheduled | 151-12-0133 | Lancaster | This alternative discharging system is functioning as designed and in accordance with the performance/maintenance requirements of 12VAC5-640. | Approved | EHD - Three Rivers | Thomas W. Beasley Septic Contractor | 1944001751 | Thomas | Beasley | 3.000000 | 2600 | Clearstream |  | Pump | Gravity | Trenches |  |  | ["Blower/Compressor/Aerator Operation","Control Operation","Dispersal System Operation","Distribution Pump Operation","Effluent Screens","Level Sensor Operation","Sludge/Scum Accumulation"] | ["Blower/Compressor/Aerator Operation","Control Operation","Dispersal System Operation","Distribution Pump Operation","Effluent Screens","Level Sensor Operation","Sludge/Scum Accumulation"] | YES | [18 empty] | This alternative discharging system is functioning as designed and in accordance with the performance/maintenance requirements of 12VAC5-640. | 01/25/2021 | 05:16 PM
09/07/2021 |  | RoutineScheduled | 05-125-067 | Dickenson | This AOSS is functioning as designed and in accordance with the performance/maintenance requirements of 12VAC5-613. | Approved | EHD - Cumberland Plateau | S.E.P.T.I.C., Inc. | 1942001097 | Denny | Deel |  |  | Norweco |  | Gravity | Gravity | Mound | Not Applicable | 200.000000 | ["BlowerCompressorAerator Operation","Disinfection","Dispersal System Operation","Control Operation"] | ["BlowerCompressorAerator Operation","Dispersal System Operation","Disinfection","Control Operation"] | YES | Musty | Clear | [16 empty] | This AOSS is functioning as designed and in accordance with the performance/maintenance requirements of 12VAC5-613. | 09/07/2021 | 12:00 AM
09/16/2021 |  | RoutineScheduled | 06-197-A10 | Wise | This alternative discharging system is functioning as designed and in accordance with the performance/maintenance requirements of 12VAC5-640. |  | EHD - Lenowisco |  |  |  |  | 1.000000 |  |  |  | Gravity | Gravity | Discharge | Chlorination | 450.000000 | ["None"] |  |  | None | Clear | 7.000000 | 5.000000 | [13 empty] | Aerator running, tablets in place. | This alternative discharging system is functioning as designed and in accordance with the performance/maintenance requirements of 12VAC5-640. | 09/21/2021 | 12:00 AM
05/17/2021 |  |  | 11-142-0120 | Hanover | This AOSS is functioning as designed and in accordance with the performance/maintenance requirements of 12VAC5-613. | Approved | EHD - Chickahominy | C&W Hanover Septic | 1942001281 | William | Shaw |  |  | Puraflo | [6 empty] | ["Attached Growth Medium","Control Operation","Distribution Pump Operation","Effluent Screens"] | ["Attached Growth Medium","Control Operation","Effluent Screens","Distribution Pump Operation"] | [19 empty] | This AOSS is functioning as designed and in accordance with the performance/maintenance requirements of 12VAC5-613. | 06/01/2021 | 12:00 AM
02/09/2021 | Alternative | RoutineScheduled | 115-12-0008 | Campbell | This AOSS should now return to normal function after having provided the above state routine maintenance. | Approved | EHD - Central | Virginia Septic Service | 1942001512 | iain | Waugh | 1.000000 | 1500 | EcopodN |  | Pump | Pressure | Drip | Not Applicable |  | [] | [] | NA | [16 empty] | Inspected | Found leak, an unglued old fitting, Replaced fitting with new one, reglued and buried drip line in back yard | This AOSS should now return to normal function after having provided the above state routine maintenance. | 02/09/2021 | 04:30 PM
01/13/2021 |  | RoutineScheduled | 107-14-0290 | Augusta | This AOSS is functioning as designed and in accordance with the performance/maintenance requirements of 12VAC5-613. | Approved | EHD - Central Shenandoah | Garland Easter Septic Service | 1942001206 | Garland | Easter |  |  |  |  | Pump | Pressure | Drip | Not Applicable |  | ["Effluent Screens"] | ["Effluent Screens"] | YES | Musty | Clear | [16 empty] | This AOSS is functioning as designed and in accordance with the performance/maintenance requirements of 12VAC5-613. | 06/02/2021 | 12:00 AM
04/08/2021 |  | Reportable Incident | 06-120-0343A | Chesterfield | This AOSS should now return to normal function after having provided the above state routine maintenance | Approved | EHD - Chesterfield | Miller’s Septic Service | 1942001063 | K.R. Trapper | Davis | 1.000000 | 1500 | Biomicrobics MicroFAST |  | Pump | Pressure | Drip | Not Applicable | 450.000000 | ["BlowerCompressorAerator Operation"] | ["BlowerCompressorAerator Operation"] | N/A | [17 empty] | AOSS - Alarm Aeration alarm active - found compressor failed - replaced existing rotary compressor with new. | This AOSS should now return to normal function after having provided the above state routine maintenance | 04/09/2021 | Jan 1 1900 10:30AM
12/02/2021 |  | RoutineScheduled |  | Warren | This AOSS is functioning as designed and in accordance with the performance/maintenance requirements of 12VAC5-613. | Pending Review | EHD - Lord Fairfax | Cloverleaf Environmental Consulting, Inc | 1942001135 | Robert | Charnley |  |  | Advantex |  | Pump | Pressure | Drip | Not Applicable |  | ["Effluent Screens","SludgeScum Accumulation"] | ["Attached Growth Medium","Effluent Screens","Recirculation Pump"] | YES | Musty | Clear | [16 empty] | This AOSS is functioning as designed and in accordance with the performance/maintenance requirements of 12VAC5-613. |  | 12:00 AM
09/09/2021 |  | RoutineScheduled | 177-10-0156-SP | Spotsylvania | This AOSS is not functioning as designed or in accordance with the performance/Maintenance requirements | Approved | EHD - Rappahannock | EcoSeptix Alliance | 1942001060 | Rob | Martin | 1.000000 |  | EcoPod | none | Pump | Gravity | Trenches | UV |  | ["Disinfection" ,"BlowerCompressorAerator Operation"] |  | NA | [15 empty] | Will be sent separately | Inspected | The blower & fuse as well as the UV electrical subassembly & bulb are not working and should be replaced. We also recommend removing the trees growing in the drainfield area. | This AOSS is not functioning as designed or in accordance with the performance/Maintenance requirements | 10/06/2021 | 10:54 AM
03/27/2021 |  | RoutineScheduled | 42914 | Warren | This AOSS is functioning as designed and in accordance with the performance/maintanence requirements of 12VAC5-613 | Approved | EHD - Lord Fairfax | Onsite Wastewater Services - May Supply | 1942001627 | Drew | Shull | 1.000000 |  | Orenco Advantex | none | Pump | Gravity | Trenches | Not Applicable |  |  |  | NA | Musty | Clear | [13 empty] | Will be sent separately | Inspected | System maintained and functioning per requirements. | This AOSS is functioning as designed and in accordance with the performance/maintanence requirements of 12VAC5-613 | 08/25/2021 | 09:52 AM
10/04/2021 |  | Reportable Incident | 175-17-0444 | Prince William | This AOSS should now return to normal function after having provided the above state routine maintenance. | Approved | EHD - Prince William | SES Mid Atlantic | 1942001203 | Michael | Green | [9 empty] | ["Disinfection"] | ["Disinfection"] | [18 empty] | Installed new UV Bulb. | This AOSS should now return to normal function after having provided the above state routine maintenance. | 10/04/2021 | 11:56 AM
10/05/2021 |  | Routine/Scheduled | 196-18-0090 | Westmoreland | This AOSS is functioning as designed and in accordance with the performance/maintenance requirements of 12VAC5-613. | Approved | EHD - Three Rivers | Miller’s Septic Service | 1942001468 | Kevin | Blasing | 1.000000 | 1000 | Puraflo |  | Pump | Gravity | Pad | Not Applicable | 450.000000 |  | ["Attached Growth Medium","Control Operation","Dispersal System Operation","Distribution Pump Operation","Effluent Screens","Level Sensor Operation","Septic Tank Baffles","SludgeScum Accumulation"] | YES | Musty | Clear | [15 empty] | Routine Service. Primary Septic Tank - normal level - effluent screen serviced. Pump Tank - float sensor, pump & controls operating. BioFilter - 4 modules - Peatmoss in good condition - raked / turned. | This AOSS is functioning as designed and in accordance with the performance/maintenance requirements of 12VAC5-613. | 10/06/2021 | 11:30 AM
09/09/2021 |  | RoutineScheduled |  | Loudoun | This AOSS is not functioning as designed or in accordance with the performance/Maintenance requirements | Pending Review | EHD - Loudoun | Mckim Construction | 1942001330 | Michelle | Mckim | 1.000000 |  | none | none | Gravity | Gravity |  | Not Applicable |  |  |  | NA | [15 empty] | Will be sent separately | Inspected | An inspection of a conventional pump septic system. The state requires that all conventional septic tanks must be pumped out every 5 years and filed with the state and county. The interior septic control panel is demand dose. There is 1 pvc cleanout near the house. The sewer line was camera snaked and about a 17 foot belly was found. The pipe was full of effluent. This section will need to be replaced. The septic tank filter was cleaned and the tank was pumped out. The manufacture of the filter recommends the filter be cleaned every 6 months. The pump tank, pump, floats and force main were inspected. The plastic d-box which is at ground level will need resealed the effluent is getting out around the pipes. The header lines were camera snaked and were clear. The drain field was probed and dry. At this time the septic system is not in working condition | This AOSS is not functioning as designed or in accordance with the performance/Maintenance requirements | 11/19/2021 | 01:13 PM
03/10/2021 |  | Follow-Up | 099-06-0328-SWP | King George | This alternative discharging system is functioning as designed and in accordance with the performance/maintenance requirements of 12VAC5-640 | Approved | EHD - Rappahannock | Dominion Septic, Inc | 1942001068 | David | Stewart | 1.000000 |  | none | none | Pump | Gravity | Trenches | Not Applicable |  |  |  | NA | [15 empty] | Will be sent separately | Inspected | Septic tank pumped out by others prior to peat replacement. Degraded peat was removed by hand and new peat was installed. Degraded peat was disposed at Spotsylvania Refuse. Peat was purchased from Wright's Ready Mix. Replaced effluent filter. | This alternative discharging system is functioning as designed and in accordance with the performance/maintenance requirements of 12VAC5-640 | 04/13/2021 | 11:22 AM
05/11/2021 |  |  | SP-05-140 | Caroline | This AOSS is functioning as designed and in accordance with the performance/maintenance requirements of 12VAC5-613. | Approved | EHD - Rappahannock | Drainfield Solutions | 1942001165 | Michele | Ware | [9 empty] | [] | [] | [19 empty] | This AOSS is functioning as designed and in accordance with the performance/maintenance requirements of 12VAC5-613. | 05/11/2021 | 06:50 PM
05/21/2021 |  | RoutineScheduled |  | Loudoun | This alternative discharging system is functioning as designed and in accordance with the performance/maintenance requirements of 12VAC5-640 | Pending Review | EHD - Loudoun | Larry Royston Septic Service, LLC | 1942001325 | Larry | Royston | 1.000000 |  | Puraflo | none | Pump | Gravity | Trenches | Not Applicable |  |  |  | NA | None | Clear | [13 empty] | Will be sent separately | Inspected |  | This alternative discharging system is functioning as designed and in accordance with the performance/maintenance requirements of 12VAC5-640 | 05/28/2021 | 06:02 AM
02/09/2021 | Alternative | Routine/Scheduled | 166-10-192 | Northumberland | This alternative discharging system is functioning as designed and in accordance with the performance/maintenance requirements of 12VAC5-640. | Approved | EHD - Three Rivers | Thomas W. Beasley Septic Contractor | 1944001751 | Thomas | Beasley | 2.000000 | 2500 | Microfast |  | Pump | Gravity | Trenches |  |  | ["Blower/Compressor/Aerator Operation","Control Operation","Dispersal System Operation","Distribution Pump Operation","Effluent Screens","Level Sensor Operation","Septic Tank Baffles","Sludge/Scum Accumulation"] | ["Blower/Compressor/Aerator Operation","Control Operation","Dispersal System Operation","Distribution Pump Operation","Effluent Screens","Level Sensor Operation","Septic Tank Baffles","Sludge/Scum Accumulation"] | YES | [18 empty] | This alternative discharging system is functioning as designed and in accordance with the performance/maintenance requirements of 12VAC5-640. | 02/09/2021 | 05:52 PM
07/13/2021 |  | Routine/Scheduled | 13-142-0259 | Hanover | This AOSS should now return to normal function after having provided the above state routine maintenance. | Approved | EHD - Chickahominy | Old Dominion Onsite, Inc. | 1942001134 | John | Ewing | 1.000000 | 1000 | Orenco Advantex |  | Pump | Gravity | Trenches | Not Applicable | 20.000000 | ["BlowerCompressorAerator Operation","Dispersal System Operation","Distribution Pump Operation","Level Sensor Operation"] | ["BlowerCompressorAerator Operation","Dispersal System Operation","Distribution Pump Operation","Level Sensor Operation"] | N/A | [17 empty] | Compressor filter was cleaned. Drip field operation was checked and was pressurizing correctly and no leaks were found. | This AOSS should now return to normal function after having provided the above state routine maintenance. | 07/13/2021 | Jan 1 1900 2:03PM
10/26/2021 |  | RoutineScheduled |  | Loudoun | This AOSS is functioning as designed and in accordance with the performance/Maintenance requirements of 12VAC5-613 | Pending Review | EHD - Loudoun | Mckim Construction | 1942001330 | Michelle | Mckim | 1.000000 |  | none | none | Gravity | Gravity |  | Not Applicable |  |  |  | NA | [15 empty] | Will be sent separately | Inspected | A inspection of a conventional gravity septic system. The state requires that all conventional septic tanks must be pumped out every 5 years and filed with the state and county. The septic tank has a concrete riser on the inlet side of the tank. The sewer line was camera snaked and is cast iron piping. There is a small amount of swelling in the line. But is working at this time. The septic tank was sludge judged and found 1" scum and 6" sludge and did not need pumped out at this time. The Tees are cast iron and also swelled a little. The conveyance line was camera snaked and is also cast iron. The splitter and both d-boxes are under the patio. Splitter and first d-box are 30" under the ground and the second d-box was 14" under the ground. Patio pavers were removed and boxes were dug up. Splitter box and the first 9 port d-box are both plastic. The second d-box is a 6 port concrete d-box All 3 were in working condition. Camera snaked the header lines. probed the drain field and it was dry. At time of inspection all components were in working condition. This inspection does not guarantee the life of these components or system | This AOSS is functioning as designed and in accordance with the performance/Maintenance requirements of 12VAC5-613 | 11/19/2021 | 01:13 PM
01/18/2021 |  | Routine/Scheduled |  | Frederick | This AOSS is not functioning as designed or in accordance with the performance/maintenance requirements. | Pending Review | EHD - Lord Fairfax | POWELLS PLUMBING, INC. | 1942001036 | Kurt | Holthaus | 1.000000 | 1250 | Puraflo |  | Pump | Gravity | Trenches |  | 600.000000 | ["Attached Growth Medium","Dispersal System Operation"] |  | YES | [18 empty] | This AOSS is not functioning as designed or in accordance with the performance/maintenance requirements. | 03/02/2021 | 01:06 PM
06/09/2021 |  | RoutineScheduled | 08-197-176 | Wise | This AOSS is functioning as designed and in accordance with the performance/maintenance requirements of 12VAC5-613. | Approved | EHD - Lenowisco | S.E.P.T.I.C., Inc. | 1942001097 | Denny | Deel |  |  | MultiFlo |  | Gravity | Gravity | Mound | Not Applicable | 200.000000 | ["Control Operation","Dispersal System Operation","Recirculation Pump"] | ["Dispersal System Operation","Control Operation","Recirculation Pump"] | NA | Musty | Clear | [16 empty] | This AOSS is functioning as designed and in accordance with the performance/maintenance requirements of 12VAC5-613. | 06/09/2021 | 12:00 AM
08/27/2021 | Alternative | RoutineScheduled | 179-15-0027 | Richmond | This AOSS is functioning as designed and in accordance with the performance/maintenance requirements of 12VAC5-613. | Approved | EHD - Three Rivers | Church View Septic Service Inc. | 1942001302 | Charles | Langford | 1.000000 | 1000 | Ecopod |  | Pump | Gravity | Trenches | Not Applicable |  | [] | [] | [19 empty] | This AOSS is functioning as designed and in accordance with the performance/maintenance requirements of 12VAC5-613. |  | 12:00 AM
10/08/2021 |  | RoutineScheduled | 107-01-0447 (LEGACY ALT. SYSTEM) | Augusta | This AOSS is functioning as designed and in accordance with the performance/maintenance requirements of 12VAC5-613. | Approved | EHD - Central Shenandoah | Cubbage Septic Solutions LLC | 1942001021 | Harrison | Cubbage | 1.000000 |  | Biomicrobics MicroFAST | none | Gravity | Gravity |  | Not Applicable |  | ["BlowerCompressorAerator Operation"] | ["BlowerCompressorAerator Operation"] | NA | [15 empty] | Will be sent separately | Inspected |  | This AOSS is functioning as designed and in accordance with the performance/maintenance requirements of 12VAC5-613. | 12/26/2021 | 11:36 AM
10/04/2021 |  | RoutineScheduled | 14-197-A2 | Wise | This alternative discharging system is not functioning as designed or in accordance with the performance/maintenance requirements of 12VAC5-640. |  | EHD - Lenowisco | Wise County Health Dept |  | Rodney | Neece | 1.000000 | ATU |  |  | Gravity | Gravity | Discharge | Chlorination |  | ["Disinfection"] |  |  | Musty | Discolored | 6.500000 | 3.000000 | [13 empty] | The unit had a slight odor and discoloration. The DO was low and no tablets. | This alternative discharging system is not functioning as designed or in accordance with the performance/maintenance requirements of 12VAC5-640. |  | 12:00 AM
07/12/2021 |  | RoutineScheduled | 154-16-0034 | Louisa | This AOSS is functioning as designed and in accordance with the performance/Maintenance requirements of 12VAC5-613 | Approved | EHD - Blue Ridge | EcoSeptix Alliance | 1942001060 | Rob | Martin | 1.000000 |  | Norweco Singulair ATU | none | Gravity | Gravity | Trenches | Not Applicable |  | ["Effluent Screens" ,"Attached Growth Medium" ,"BlowerCompressorAerator Operation"] | ["Effluent Screens" ,"Attached Growth Medium" ,"BlowerCompressorAerator Operation"] | YES | Musty | Clear | [13 empty] | Will be sent separately | Inspected |  | This AOSS is functioning as designed and in accordance with the performance/Maintenance requirements of 12VAC5-613 | 10/06/2021 | 10:54 AM
12/17/2021 |  |  | 10-197-A1 | Wise | This alternative discharging system is functioning as designed and in accordance with the performance/maintenance requirements of 12VAC5-640. |  | EHD - Lenowisco | [6 empty] | 1 |  | Gravity | Gravity | Discharge | Chlorination | 450.000000 |  |  |  | None | Clear | 7.000000 | 5.000000 | [14 empty] | This alternative discharging system is functioning as designed and in accordance with the performance/maintenance requirements of 12VAC5-640. | 12/17/2021 | 12:00 AM
10/19/2021 |  |  | {FIPSCode}-STS-23599 | Wise | This AOSS is functioning as designed and in accordance with the performance/maintenance requirements of 12VAC5-613. |  | EHD - Lenowisco |  |  |  |  | 1.000000 |  |  |  | Gravity | Gravity | Discharge | Chlorination | 300.000000 | ["None"] |  |  | None | Clear | 8.000000 | 5.000000 | [14 empty] | This AOSS is functioning as designed and in accordance with the performance/maintenance requirements of 12VAC5-613. | 10/19/2021 | 12:00 AM
04/20/2021 |  | Routine/Scheduled | 550-STS-5885 | Chesapeake | This AOSS is functioning as designed and in accordance with the performance/maintenance requirements of 12VAC5-613 | Approved | EHD - Chesapeake | R & K Septic, Inc. | 1942001066 | Mary | VanHolten |  |  | Clearstream ATU |  | Pump |  | Drip | UV |  | ["BlowerCompressorAerator Operation","Control Operation","Disinfection","Dispersal System Operation","Distribution Pump Operation","Level Sensor Operation","SludgeScum Accumulation"] | ["BlowerCompressorAerator Operation","Control Operation","Disinfection","Dispersal System Operation","Distribution Pump Operation","Level Sensor Operation","SludgeScum Accumulation"] | N/A | None | Clear | 7.000000 | 4.000000 | [14 empty] | This AOSS is functioning as designed and in accordance with the performance/maintenance requirements of 12VAC5-613 | 04/20/2021 | Jan 1 1900 8:25AM
09/08/2021 |  | Routine/Scheduled | 800-06-0212 | Suffolk | This AOSS is functioning as designed and in accordance with the performance/maintenance requirements of 12VAC5-613 | Approved | EHD - Western Tidewater | R & K Septic, Inc. | 1942001066 | Mary | VanHolten |  |  | Orenco Advantex |  | Pump |  |  | Not Applicable |  | ["Attached Growth Medium","Control Operation","Dispersal System Operation","Distribution Pump Operation","Level Sensor Operation","Recirculation Pump","SludgeScum Accumulation"] | ["Attached Growth Medium","Control Operation","Dispersal System Operation","Distribution Pump Operation","Level Sensor Operation","Recirculation Pump","SludgeScum Accumulation"] | N/A | None | Clear | 7.000000 | 4.000000 | [14 empty] | This AOSS is functioning as designed and in accordance with the performance/maintenance requirements of 12VAC5-613 | 09/08/2021 | Jan 1 1900 1:00PM
06/11/2021 |  | RoutineScheduled | 175-15-0521 | Prince William | This AOSS should now return to normal function after having provided the above state routine maintenance. | Approved | EHD - Prince William | Triple R Construction Co., Inc. | 1942001108 | Charles | Seamon | 2.000000 |  | Septic/ Microfast | Pump Tank | Pump | Pressure | Drip | UV |  | ["BlowerCompressorAerator Operation","Disinfection"] | ["BlowerCompressorAerator Operation","Disinfection"] | NA | [17 empty] | Septic-7"sludge 4"scum/ Microfast-10"sludge/ Pump Tank-2"sludge/ No pump out needed at this time/ Pump cnts-7748 ETM-2358 h 20m/ Peak cnts-2 ETM-2h 22m/ Watermeter-0498494.19/ Blower air filter cleaned/ System needs a new UV Bulb and power cord/ No breakout or spongy areas on the drip field. Returned on 7/1/2021 and replaced UV-Light bulb and power cord. | This AOSS should now return to normal function after having provided the above state routine maintenance. |  | 12:00 AM
04/13/2021 |  |  | 04-125-163 | Dickenson | This AOSS is functioning as designed and in accordance with the performance/maintenance requirements of 12VAC5-613. | Approved | EHD - Cumberland Plateau | S.E.P.T.I.C., Inc. | 1942001097 | Denny | Deel | [9 empty] | [] | [] | [8 empty] | 04/13/2021 |  | 2.380000 | [5 empty] | Attached to this report |  | BOD: 2.38 TSS: BDL | This AOSS is functioning as designed and in accordance with the performance/maintenance requirements of 12VAC5-613. | 04/13/2021 | 12:00 AM
02/05/2021 |  | Routine/Scheduled | 124-STS-2379 | Fairfax | This AOSS is functioning as designed and in accordance with the performance/maintenance requirements of 12VAC5-613 | Approved | EHD - Fairfax | SES Mid Atlantic | 1942001203 | Michael | Green |  |  | Biomicrobics MicroFAST |  |  |  |  | Not Applicable |  | ["Blower/Compressor/Aerator Operation"] | ["Blower/Compressor/Aerator Operation"] | N/A | Musty | Clear | [15 empty] | Septic Sludge 3" Scum 8" ATU Sludge 4" Scum 0 No pumping necessary at this time. | This AOSS is functioning as designed and in accordance with the performance/maintenance requirements of 12VAC5-613 | 02/05/2021 | Jan 1 1900 11:58AM
03/15/2021 |  |  | 159-06-0190 | Middlesex | This AOSS should now return to normal function after having provided the above state routine maintenance. | Approved | EHD - Three Rivers | Church View Septic Service Inc. | 1942001302 | Charles | Langford | 1.000000 | 1250 | Clearstream |  | Pump | Gravity | Trenches | Not Applicable |  | ["BlowerCompressorAerator Operation"] | ["BlowerCompressorAerator Operation"] | [19 empty] | This AOSS should now return to normal function after having provided the above state routine maintenance. |  | 12:00 AM
01/21/2021 |  | Follow-Up | SD-13-440 | Fauquier | This alternative discharging system is functioning as designed and in accordance with the performance/maintenance requirements of 12VAC5-640 | Approved | EHD - Rappahannock-Rapidan | Dominion Septic, Inc | 1942001125 | Tom | Jackson | 2.000000 |  | none | none | Pump | Gravity | Trenches | Not Applicable |  |  |  | NA | [9 empty] | 16.000000 | [5 empty] | Will be sent separately | Inspected |  | This alternative discharging system is functioning as designed and in accordance with the performance/maintenance requirements of 12VAC5-640 | 04/13/2021 | 11:22 AM
08/17/2021 |  | Reportable Incident | 234-15-005 | Chesapeake | This AOSS should now return to normal function after having provided the above state routine maintenance. | Approved | EHD - Chesapeake | Farmer's Septic Service, Inc. | 1942001191 | Allen | Farmer | 1.000000 | [8 empty] | ["BlowerCompressorAerator Operation","Control Operation","Disinfection","Distribution Pump Operation","Effluent Screens","Level Sensor Operation","SludgeScum Accumulation"] | ["BlowerCompressorAerator Operation","Control Operation","Disinfection","Distribution Pump Operation","Effluent Screens","Level Sensor Operation","SludgeScum Accumulation"] | [10 empty] | 2.000000 |  | 517.000000 | [5 empty] | Owner called due to seepage spot on the mound. Serviced system. Checked the pump, panel, & floats (ok). Cleaned the filter and the diffuser in the Clearstream. Changed the filter in the aerator and changed the mesh screen in the spinfilter. Replaced the mesh screen in the spinfilter. Replaced the UV light bulb. The septic tank needs pumping and pump the trash out of the Clearstream when doing so. There is a low wet spot on the drainfield under the shade tree - owner was going to add dirt. The timer is set to 5 minutes every 1 hour - draw down is 486 gallons per day. Took 5 year BOD and Fecal samples. NOTE: Fecal results were high - system should function after service. | This AOSS should now return to normal function after having provided the above state routine maintenance. | 08/17/2021 | Jan 1 1900 10:15AM
04/14/2021 |  | RoutineScheduled | 185-STS-17514 | Tazewell | This AOSS is functioning as designed and in accordance with the performance/maintenance requirements of 12VAC5-613. | Approved | EHD - Cumberland Plateau | S.E.P.T.I.C., Inc. | 1942001097 | Denny | Deel |  |  | Norweco |  | Gravity | Gravity | Discharge | Chlorination | 200.000000 | ["BlowerCompressorAerator Operation","Control Operation","Dispersal System Operation","Disinfection","SludgeScum Accumulation"] | ["BlowerCompressorAerator Operation","Control Operation","Dispersal System Operation","Disinfection","SludgeScum Accumulation"] | YES | Musty | Clear | [15 empty] | 5 Chlorine 3 Dechlorine | This AOSS is functioning as designed and in accordance with the performance/maintenance requirements of 12VAC5-613. | 04/14/2021 | 12:00 AM
05/17/2021 |  |  | 14-142-0125 | Hanover | This AOSS is functioning as designed and in accordance with the performance/maintenance requirements of 12VAC5-613. | Approved | EHD - Chickahominy | C&W Hanover Septic | 1942001281 | William | Shaw |  |  | EcoPod | [6 empty] | ["BlowerCompressorAerator Operation","Control Operation","Distribution Pump Operation"] | ["BlowerCompressorAerator Operation","Control Operation","Distribution Pump Operation"] | [18 empty] | Replace filter on blower | This AOSS is functioning as designed and in accordance with the performance/maintenance requirements of 12VAC5-613. | 06/01/2021 | 12:00 AM
12/10/2021 |  | Routine/Scheduled | 175-17-0098 | Prince William | This alternative discharging system is not functioning as designed or in accordance with the performance/maintenance requirements of 12VAC5-640. | Approved | EHD - Prince William | SES Mid Atlantic | 1942001203 | Michael | Green |  |  | Biomicrobics MicroFAST |  |  |  |  | UV |  | ["Auxiliary Filter","BlowerCompressorAerator Operation"] | ["Auxiliary Filter","BlowerCompressorAerator Operation"] | N/A | Musty | Clear | [15 empty] | Pump Amps 9.08 ETM 1031 hrs Cycles 5425 Water Meter Reading 397700 Septic Sludge 4" Scum 0 ATU Sludge 8" Scum 0 Pump Sludge 6" Scum 0 | This alternative discharging system is not functioning as designed or in accordance with the performance/maintenance requirements of 12VAC5-640. | 12/10/2021 | 11:30 AM
01/25/2021 | Alternative | Routine/Scheduled | 166-12-111 | Northumberland | This alternative discharging system is functioning as designed and in accordance with the performance/maintenance requirements of 12VAC5-640. | Approved | EHD - Three Rivers | Thomas W. Beasley Septic Contractor | 1944001751 | Thomas | Beasley | 3.000000 | 2600 | Clearstream |  | Pump | Gravity | Pad |  |  | ["Blower/Compressor/Aerator Operation","Control Operation","Dispersal System Operation","Distribution Pump Operation","Effluent Screens","Level Sensor Operation","Sludge/Scum Accumulation"] | ["Blower/Compressor/Aerator Operation","Control Operation","Dispersal System Operation","Distribution Pump Operation","Effluent Screens","Level Sensor Operation","Sludge/Scum Accumulation"] | YES | [18 empty] | This alternative discharging system is functioning as designed and in accordance with the performance/maintenance requirements of 12VAC5-640. | 01/25/2021 | 05:04 PM
02/10/2021 | Alternative | Routine/Scheduled | 136-08-0456 | Gloucester | This AOSS is functioning as designed and in accordance with the performance/maintenance requirements of 12VAC5-613 | Approved | EHD - Three Rivers | Miller's Septic Service | 1942001063 | K.R. Trapper | Davis | 1.000000 | 1000 | Clearstream |  | Pump | Gravity | Trenches | Not Applicable | 450.000000 |  | ["Blower/Compressor/Aerator Operation","Control Operation","Dispersal System Operation","Distribution Pump Operation","Effluent Screens","Level Sensor Operation","Septic Tank Baffles","Sludge/Scum Accumulation"] | YES | Musty | Clear | [15 empty] | Routine Service Processing Tank - normal level - effluent screen serviced. Aeration Tank - normal level - serviced compressor Pump Tank - normal level - pump, float sensors, controls - operating. Distribution Box - plastic - all laterals accepting effluent. | This AOSS is functioning as designed and in accordance with the performance/maintenance requirements of 12VAC5-613 | 02/10/2021 | 09:00 AM
07/08/2021 |  | RoutineScheduled | 179-13-0132-SP | Stafford | This AOSS is functioning as designed and in accordance with the performance/maintanence requirements of 12VAC5-613 | Approved | EHD - Rappahannock | Dominion Septic, Inc | 1942001068 | David | Stewart |  |  | Orenco Advantex | none | Pump | Gravity | Trenches | Not Applicable |  | ["Dispersal System Operation" ,"Distribution Pump Operation" ,"Level Sensor Operation" ,"Attached Growth Medium" ,"Recirculation Pump" ,"Septic Tank Baffles" ,"SludgeScum Accumulation"] | ["Recirculation Pump" ,"Septic Tank Baffles" ,"SludgeScum Accumulation" ,"Dispersal System Operation" ,"Distribution Pump Operation" ,"Level Sensor Operation" ,"Attached Growth Medium"] | NA | None | Clear | [13 empty] | Will be sent separately | Inspected | Routine inspection and collected BOD. | This AOSS is functioning as designed and in accordance with the performance/maintanence requirements of 12VAC5-613 | 08/04/2021 | 12:41 PM
09/22/2021 |  | RoutineScheduled | 043-03-321 | Clarke | This AOSS is functioning as designed and in accordance with the performance/maintenance requirements of 12VAC5-613. | Approved | EHD - Lord Fairfax | Larry Royston Septic Service, LLC | 2705181023 | Larry | Royston | [9 empty] | ["None"] | ["None"] | YES | None | Clear | [14 empty] | Inspected |  | This AOSS is functioning as designed and in accordance with the performance/maintenance requirements of 12VAC5-613. | 11/22/2021 | 12:00 AM
12/23/2021 |  | Routine/Scheduled |  | Frederick | This AOSS is functioning as designed and in accordance with the performance/maintenance requirements of 12VAC5-613. | Pending Review | EHD - Lord Fairfax | POWELLS PLUMBING, INC. | 1942001036 | Kurt | Holthaus | 1.000000 | 1000 | Norweco Singulair ATU |  | Pump | Pressure | Drip |  | 450.000000 | ["Auxiliary Filter","BlowerCompressorAerator Operation","Effluent Screens"] | ["Auxiliary Filter","BlowerCompressorAerator Operation","Effluent Screens"] | YES | [18 empty] | This AOSS is functioning as designed and in accordance with the performance/maintenance requirements of 12VAC5-613. | 01/04/2022 | 08:05 AM
04/14/2021 |  | RoutineScheduled |  | Loudoun | This alternative discharging system is not functioning as designed or in accordance with the performance /maintenance requirements of 12VAC5-640 | Pending Review | EHD - Loudoun | Mckim Construction | 1942001330 | Michelle | Mckim | 1.000000 |  | Puraflo | none | Pump | Gravity | Trenches | Not Applicable |  |  |  | NA | [15 empty] | Will be sent separately | Inspected | Was unable to inspect demand dose pump tank due to overgrown bushes. Home owner needs to trim so that you can walk to the pump tank and be able to open the lid | This alternative discharging system is not functioning as designed or in accordance with the performance /maintenance requirements of 12VAC5-640 | 05/27/2021 | 01:27 PM
07/20/2021 |  | Initial Visit | 07-163-0143 | New Kent | This AOSS should now return to normal function after having provided the above state routine maintenance | Approved | EHD - Chickahominy | Miller’s Septic Service | 1942001063 | K.R. Trapper | Davis | 1.000000 | 1000 | Clearstream |  | Pump | Gravity | Trenches | Not Applicable | 450.000000 |  | ["BlowerCompressorAerator Operation","Control Operation","Dispersal System Operation","Distribution Pump Operation","Level Sensor Operation","Septic Tank Baffles","SludgeScum Accumulation"] | N/A | Septic | Discolored | [14 empty] | Inspected | Initial Inspection - Real Estate Inspection. Primary Septic Tank - normal level - requires pumpout (pumpout declined) Aeration Tank - no mixing present - diaphragm failure on compressor - Heavy sludge in aeration tank - requires pumpout (pumpout declined - compressor repair declined) Pump Tank - normal level - float sensors, pump & controls operating - Distribution Box - concrete - lid fractured - side wall of Dbox fractured - all laterals accepting effluent. 08/02/2021 - Replaced failed compressor, replaced distribution box lid, parged distribution box - pumped and inspected processing tank - refilled with fresh water for restart. | This AOSS should now return to normal function after having provided the above state routine maintenance | 08/03/2021 | Jan 1 1900 7:15AM
10/01/2021 |  | RoutineScheduled | 05-197-A8 | Wise | This alternative discharging system is functioning as designed and in accordance with the performance/maintenance requirements of 12VAC5-640. |  | EHD - Lenowisco |  |  |  |  | 1.000000 |  | Jet |  | Gravity | Gravity | Discharge |  |  | ["None"] |  |  | Musty | Clear | 7.000000 | 6.000000 | [13 empty] | Aerator running, tablets in place | This alternative discharging system is functioning as designed and in accordance with the performance/maintenance requirements of 12VAC5-640. | 10/01/2021 | 12:00 AM
05/25/2021 |  | Follow-Up | 2133-10-153 | Prince William | This alternative discharging system should now return to normal function after having provided the above stated routine maintenance | Approved | EHD - Prince William | SES Mid Atlantic | 1942001203 | Michael | Green | [9 empty] | ["None"] | ["None"] | N/A | [17 empty] | Replaced sand in filter tanks. | This alternative discharging system should now return to normal function after having provided the above stated routine maintenance | 05/25/2021 | 04:00 PM
08/10/2021 |  | RoutineScheduled | 105-STS-26270 | Lee | This AOSS is functioning as designed and in accordance with the performance/maintenance requirements of 12VAC5-613. | Approved | EHD - Lenowisco | S.E.P.T.I.C., Inc. | 1942001097 | Denny | Deel |  |  | Advantex |  | Pump | Gravity | Mound | Not Applicable | 200.000000 | ["Control Operation","Dispersal System Operation","Distribution Pump Operation","Recirculation Pump","Level Sensor Operation"] | ["Control Operation","Dispersal System Operation","Distribution Pump Operation","Recirculation Pump","Level Sensor Operation"] | NA | Musty | Clear | [16 empty] | This AOSS is functioning as designed and in accordance with the performance/maintenance requirements of 12VAC5-613. | 08/10/2021 | 12:00 AM
05/19/2021 |  |  | 12-113-033 | Buchanan | This AOSS is functioning as designed and in accordance with the performance/maintenance requirements of 12VAC5-613. | Approved | EHD - Cumberland Plateau | S.E.P.T.I.C., Inc. | 1942001097 | Denny | Deel | [9 empty] | [] | [] | [8 empty] | 05/19/2021 |  | 2.920000 | [5 empty] | Attached to this report |  | BOD: 2.92 TSS: BDL | This AOSS is functioning as designed and in accordance with the performance/maintenance requirements of 12VAC5-613. | 05/19/2021 | 12:00 AM
09/30/2021 |  | RoutineScheduled | 08-197-A8 | Wise | This alternative discharging system is functioning as designed and in accordance with the performance/maintenance requirements of 12VAC5-640. |  | EHD - Lenowisco | [6 empty] | Fast |  | Gravity | Gravity | Discharge | UV |  | ["None"] |  |  | Musty | Clear | 7.100000 | 5.000000 | [14 empty] | This alternative discharging system is functioning as designed and in accordance with the performance/maintenance requirements of 12VAC5-640. | 10/13/2021 | 12:00 AM
06/03/2021 |  | RoutineScheduled | 187120122 | Warren | This AOSS should now return to normal function after having provided the above state routine maintenance. | Approved | EHD - Lord Fairfax | DeHaven's Backhoe Service | 1942001541 | Michael | Edmonson | 1.000000 | 1250 | MicroFAST 0.5 Unit |  | Pump | Pressure | Drip | Not Applicable | 450.000000 | ["Other","Control Operation"] | ["Control Operation","Distribution Pump Operation","Septic Tank Baffles","SludgeScum Accumulation"] | NO | [17 empty] | Check valve housing chamber & tops of check valves in DF in disrepair and required to replace. Recommendation to replace broken access riser over Septic Tank. Recommendation to service blower breaker alarm, alarm did not sound. | This AOSS should now return to normal function after having provided the above state routine maintenance. | 06/04/2021 | 02:00 PM
03/01/2021 |  | RoutineScheduled | 153-STS-20162 | Prince William | This AOSS is not functioning as designed or in accordance with the performance/maintenance requirements. | Approved | EHD - Prince William | McKim Construction | 1942001330 | Michelle | McKim | 2.000000 | 1125 |  |  | Pump | Gravity | Trenches | Not Applicable |  | ["Dispersal System Operation","Level Sensor Operation"] | ["Control Operation","Dispersal System Operation","Distribution Pump Operation","Level Sensor Operation","Septic Tank Baffles","SludgeScum Accumulation"] | [18 empty] | Sale inspection on a conventional pump septic system. The high water alarm was going off when we arrived. The interior septic control panel is a demand dose Waterguard panel. There are no clean out. The septic tank lid was dug up it was 12" under the surface. The square lid on the septic tank on the inlet side was lose and ground water is able to get into the tank. The Tees are PVC. The sludge judge was 1" scum and 4" sludge. The effluent was not at a working level in the tank because the pump tank was in high water. The sewer line was camera snaked and was clear. The pump tank has a concrete riser on the outlet side that needs resealed. There was evidence of ground water getting in. The pump tank effluent level was just below top of tank. The tank was hand pumped out of alarm. The on and off floats are not working and will need replaced. The concrete splitter box was dug up it was 3" under the ground. The upper concrete d-box was dug up it was 10" under the ground. All 4 header lines and drain field lines were camera snaked and were clear. The lower concrete d-box was 28" under the ground. All 4 header lines and drain field lines were camera snaked all 4 were full of water. At this time this septic system is not in working condition. | This AOSS is not functioning as designed or in accordance with the performance/maintenance requirements. | 03/02/2021 | 11:50 AM
09/21/2021 |  | RoutineScheduled | 175-07-0412 | Prince William | This AOSS is functioning as designed and in accordance with the performance/maintenance requirements of 12VAC5-613. | Approved | EHD - Prince William | Triple R Construction Co., Inc. | 1942001108 | Charles | Seamon | 2.000000 |  | Septic Tank | EZ-Treat Recirc. Tank | Gravity | Gravity | Trenches | Not Applicable |  | ["None"] | ["None"] | YES | [17 empty] | Septic Tank-5"sludge 2"scum/ EZ-Treat Recirculation Tank-0"scum/ Counts: cc1-56945 ETM- 259208/ EZ-Treat media in good condition at this time. No breakout or spongy areas on the drainfield. Controls, floats and alarms are functioning properly. | This AOSS is functioning as designed and in accordance with the performance/maintenance requirements of 12VAC5-613. |  | 12:00 AM
08/18/2021 | Alternative | Routine/Scheduled | {FIPSCode}-STS-47201 | Northumberland | This AOSS is functioning as designed and in accordance with the performance/maintenance requirements of 12VAC5-613 | Approved | EHD - Three Rivers | Miller's Septic Service | 1942001468 | Kevin | Blasing | 1.000000 | 1000 | Puraflo |  | Pump | Gravity | Pad | Not Applicable | 600.000000 |  | ["Attached Growth Medium","Control Operation","Dispersal System Operation","Distribution Pump Operation","Effluent Screens","Level Sensor Operation","Septic Tank Baffles","SludgeScum Accumulation"] | YES | Musty | Clear | [15 empty] | Routine Service. Primary Septic Tank - deep bury - normal level - effluent screen serviced. Pump Tank - deep bury - float sensors, pump and controls operating. BioFilter - 5 Modules - peatmoss in good condition - raked / turned. | This AOSS is functioning as designed and in accordance with the performance/maintenance requirements of 12VAC5-613 | 08/19/2021 | 10:15 AM
12/08/2021 |  | Routine/Scheduled | 175-17-0082 | Prince William | This AOSS is functioning as designed and in accordance with the performance/maintenance requirements of 12VAC5-613. | Approved | EHD - Prince William | SES Mid Atlantic | 1942001203 | Michael | Green |  |  | Biomicrobics MicroFAST |  |  |  |  | UV |  | ["Auxiliary Filter","BlowerCompressorAerator Operation"] | ["Auxiliary Filter","BlowerCompressorAerator Operation"] | N/A | Musty | Clear | [15 empty] | MicroFast needs pumping. Pump Amps 8.87 ETM 406 hrs Cycles 3401 Water Meter Reading 41300 Septic Sludge 8" Scum 4' ATU Sludge 22" Scum 1" Pump Sludge 2" Scum 0 | This AOSS is functioning as designed and in accordance with the performance/maintenance requirements of 12VAC5-613. | 12/08/2021 | 11:45 AM
09/28/2021 |  |  | 14-125-075 | Dickenson | This AOSS is functioning as designed and in accordance with the performance/maintenance requirements of 12VAC5-613. | Approved | EHD - Cumberland Plateau | S.E.P.T.I.C., Inc. | 1942001097 | Denny | Deel | [9 empty] | [] | [] | [8 empty] | 09/28/2021 |  | 5.550000 | [5 empty] | Attached to this report |  | BOD: 5.55 TSS: BDL | This AOSS is functioning as designed and in accordance with the performance/maintenance requirements of 12VAC5-613. | 09/28/2021 | 12:00 AM
02/06/2021 |  | RoutineScheduled | 065-STS-33449 | Fluvanna | This AOSS is functioning as designed and in accordance with the performance/maintenance requirements of 12VAC5-613. | Approved | EHD - Blue Ridge | Alternative Systems Inspection Services, LLC | 1942001047 | Wesley | Basore | 1.000000 | 500 | Noweco 960 |  | Pump | Pressure | Mound | Not Applicable | 150.000000 | ["BlowerCompressorAerator Operation","Control Operation","Distribution Pump Operation","Effluent Screens","Level Sensor Operation","SludgeScum Accumulation"] | ["BlowerCompressorAerator Operation","Control Operation","Distribution Pump Operation","Effluent Screens","Level Sensor Operation","SludgeScum Accumulation"] | YES | [18 empty] | This AOSS is functioning as designed and in accordance with the performance/maintenance requirements of 12VAC5-613. | 02/18/2021 | 04:20 PM
07/19/2021 |  | RoutineScheduled | 177-15-0048 | Spotsylvania | This AOSS is functioning as designed and in accordance with the performance/maintanence requirements of 12VAC5-613 | Approved | EHD - Rappahannock | Dominion Septic, Inc | 1942001125 | Tom | Jackson | 4.000000 |  | Biomicrobics MicroFAST | Biomicrobics MicroFAST | Pump | Gravity | Trenches | Not Applicable |  | ["BlowerCompressorAerator Operation" ,"Control Operation" ,"Distribution Pump Operation" ,"SludgeScum Accumulation"] | ["BlowerCompressorAerator Operation" ,"Control Operation" ,"Distribution Pump Operation"] | NA | Musty | Clear | [5 empty] | 07/19/2021 | Pump Chamber | 28.000000 |  |  | 17.000000 |  |  | Will be sent separately | Inspected | Discharge tank was not pumped out (or not pumped correctly). Second atu tank also needs pumped - owner to make arrangements. Amp draw for #2 grinder pump was 0 amps. Traced problem to burnt/broken hot wire inside pump tank (previously repaired by others). Collected routine influent samples from grinder tank inlet pipe: BOD = 620 mg/L, TSS = 141 mg/L, and HEM = 50.8 mg/L. Effluent samples were collected at the discharge pump tank: BOD dropped dramatically down to 28 mg/L, and TSS down to 17 mg/L. HEM also cleaned up nicely to <5.00 mg/L. System dosing at maximum pretty much every day. Encouraged manager to continue looking for ways to reduce water use. | This AOSS is functioning as designed and in accordance with the performance/maintanence requirements of 12VAC5-613 | 09/01/2021 | 10:24 AM
01/07/2021 | Alternative | RoutineScheduled | 136-08-0267 | Gloucester | This AOSS is functioning as designed and in accordance with the performance/maintenance requirements of 12VAC5-613. | Approved | EHD - Three Rivers | obsidian onsite services | 1942001177 | joel | pinnix | [9 empty] | [] | [] | [19 empty] | This AOSS is functioning as designed and in accordance with the performance/maintenance requirements of 12VAC5-613. |  | 12:00 AM
02/05/2021 |  | RoutineScheduled | {FIPSCode}-STS-60156 | Spotsylvania | This alternative discharging system is functioning as designed and in accordance with the performance/maintenance requirements of 12VAC5-640 | Approved | EHD - Rappahannock | Dominion Septic, Inc | 1942001068 | David | Stewart | 1.000000 |  | Biomicrobics MicroFAST | none | Pump | Gravity | Drip | Not Applicable |  | ["BlowerCompressorAerator Operation" ,"Control Operation" ,"Auxiliary Filter" ,"Attached Growth Medium" ,"Dispersal System Operation" ,"Distribution Pump Operation" ,"Level Sensor Operation" ,"Septic Tank Baffles" ,"SludgeScum Accumulation"] | ["Control Operation" ,"Dispersal System Operation" ,"Auxiliary Filter" ,"BlowerCompressorAerator Operation" ,"Attached Growth Medium" ,"Distribution Pump Operation" ,"Level Sensor Operation" ,"Septic Tank Baffles" ,"SludgeScum Accumulation"] | NA | [15 empty] | Will be sent separately | Inspected | Few grass roots coming into FAST @ unit/concrete joint; no alarms from rain. Pump PVC adapter was broken, we replaced no charge. Spongy spots in drip field, homeowner to add more topsoil. 2 compartment septic tank and pump tank requires a pump out. | This alternative discharging system is functioning as designed and in accordance with the performance/maintenance requirements of 12VAC5-640 | 04/13/2021 | 11:22 AM
06/25/2021 |  | RoutineScheduled | 128-04-037 | Essex | This AOSS should now return to normal function after having provided the above state routine maintenance. | Approved | EHD - Three Rivers | obsidian onsite services | 1942001177 | joel | pinnix | [9 empty] | [] | [] | [18 empty] | Compressor rebuilt to provide proper aeration. | This AOSS should now return to normal function after having provided the above state routine maintenance. |  | 12:00 AM
09/16/2021 | Alternative | Reportable Incident | 166-08-406 | Northumberland | This AOSS should now return to normal function after having provided the above state routine maintenance | Approved | EHD - Three Rivers | Miller's Septic Service | 1942001468 | Kevin | Blasing | 1.000000 | 1000 | PremierTech, EFX |  | Pump | Gravity | Trenches | Not Applicable | 450.000000 |  | ["Attached Growth Medium","Control Operation","Dispersal System Operation","Distribution Pump Operation","Effluent Screens","Level Sensor Operation","Septic Tank Baffles","SludgeScum Accumulation"] | YES | Musty | Clear | [14 empty] | Pumped Out | Routine Service - Biofilter replacement. Primary Septic tank pumped empty - effluent screen serviced. BioFilter - concrete - peatmoss biofilter replaced. Pump Basin - float sensors, pump & controls operating. Distribution Box - all laterals accepting effluent. | This AOSS should now return to normal function after having provided the above state routine maintenance | 09/17/2021 | 07:30 AM
03/05/2021 |  | RoutineScheduled |  | Loudoun | This alternative discharging system is not functioning as designed or in accordance with the performance /maintenance requirements of 12VAC5-640 | Pending Review | EHD - Loudoun | Mckim Construction | 1942001330 | Michelle | Mckim | 2.000000 |  | Biomicrobics MicroFAST | none | Gravity | Gravity | Trenches | Not Applicable |  |  |  | NA | [15 empty] | Will be sent separately | Inspected | Air blower is not working and will need replaced. The microfast unit is clogged and is backing up . Need to blow out unit. | This alternative discharging system is not functioning as designed or in accordance with the performance /maintenance requirements of 12VAC5-640 | 04/14/2021 | 04:27 PM
04/19/2021 |  | RoutineScheduled |  | Loudoun | This alternative discharging system is functioning as designed and in accordance with the performance/maintenance requirements of 12VAC5-640 | Pending Review | EHD - Loudoun | Catoctin Environmental | 1942001137 | Cameron | Creighton | 1.000000 |  | none | none | Pump | Gravity | Trenches | Not Applicable |  |  |  | NA | [15 empty] | Will be sent separately | Inspected |  | This alternative discharging system is functioning as designed and in accordance with the performance/maintenance requirements of 12VAC5-640 | 05/27/2021 | 01:26 PM
02/10/2021 |  | RoutineScheduled | 124-STS-2379 | Fairfax | This AOSS is functioning as designed and in accordance with the performance/maintenance requirements of 12VAC5-613. | Approved | EHD - Fairfax | Great Falls Septic Service, Inc. | 2705051738 | Joshua | Hott | 1.000000 | 1500 | Septic | Puraflo | Pump | Gravity | Trenches | Not Applicable |  | [] | [] | NA | [18 empty] | This AOSS is functioning as designed and in accordance with the performance/maintenance requirements of 12VAC5-613. |  | 12:00 AM
02/24/2021 |  | RoutineScheduled | E-05-111-0058 | Botetourt | This AOSS is functioning as designed and in accordance with the performance/maintenance requirements of 12VAC5-613. | Approved | EHD - Alleghany-Roanoke | Virginia Septic Service | 1942001512 | iain | Waugh | 1.000000 | 4000 | Biomicrobics Fast |  | Pump | Pressure | Drip | Not Applicable |  | [] | [] | NA | [16 empty] | Inspected | Lower Pump Tank- Tested pump is opperational. Play Ground parking septic Tanks 12-24" sludge in Fullest tank, Pump tank 4" sludge. Up top Hill Blower alarm operational, Blower providing good aeration, pump opperational, sludge levels- Fast tank 12" fast unitPump Tank -2"-trace sludge, Clear Effluent on top | This AOSS is functioning as designed and in accordance with the performance/maintenance requirements of 12VAC5-613. | 02/24/2021 | Jan 1 1900 9:30PM
04/11/2021 |  | Routine/Scheduled | C 800-17-0280 | Suffolk | This AOSS is functioning as designed and in accordance with the performance/maintenance requirements of 12VAC5-613 | Approved | EHD - Western Tidewater | R & K Septic, Inc. | 1942001066 | Mary | VanHolten |  |  | Clearstream ATU |  | Pump |  | Pad | Not Applicable |  | ["BlowerCompressorAerator Operation","Control Operation","Dispersal System Operation","Distribution Pump Operation","Level Sensor Operation","SludgeScum Accumulation"] | ["BlowerCompressorAerator Operation","Control Operation","Dispersal System Operation","Distribution Pump Operation","Level Sensor Operation","SludgeScum Accumulation"] | N/A | None | Clear | 7.000000 | 5.000000 | [12 empty] | Pumped Out |  | This AOSS is functioning as designed and in accordance with the performance/maintenance requirements of 12VAC5-613 | 04/11/2021 | Jan 1 1900 9:15AM
08/25/2021 |  | Routine/Scheduled | 175-06-0321 | Prince William | This AOSS is functioning as designed and in accordance with the performance/maintenance requirements of 12VAC5-613 | Approved | EHD - Prince William | SES Mid Atlantic | 1942001203 | Michael | Green |  |  | Puraflo |  |  |  |  | Not Applicable |  | ["Effluent Screens"] | ["Effluent Screens"] | YES | [17 empty] | Puraflo peat good. Septic Sludge 8" Scum 1" Pump Sludge 0 Scum 0 | This AOSS is functioning as designed and in accordance with the performance/maintenance requirements of 12VAC5-613 | 08/25/2021 | 01:00 PM
09/14/2021 | Alternative | RoutineScheduled | 10-167-038 | Nottoway | This AOSS is functioning as designed and in accordance with the performance/maintenance requirements of 12VAC5-613. | Approved | EHD - Piedmont | Bryant Farms | 1965005795 | Raymond | BRYANT JR. |  |  |  |  | Gravity | Pressure | Drip |  |  | ["None"] | ["None"] | NA | None | Clear | [16 empty] | This AOSS is functioning as designed and in accordance with the performance/maintenance requirements of 12VAC5-613. | 09/14/2021 | Dec 30 1899 11:15AM
04/15/2021 |  | Routine/Scheduled | 234-16-360 | Chesapeake | This AOSS is functioning as designed and in accordance with the performance/maintenance requirements of 12VAC5-613 | Approved | EHD - Chesapeake | R & K Septic, Inc. | 1942001066 | Mary | VanHolten |  |  | Clearstream ATU |  | Pump |  | Drip | UV |  | ["BlowerCompressorAerator Operation","Control Operation","Disinfection","Dispersal System Operation","Distribution Pump Operation","Level Sensor Operation","SludgeScum Accumulation"] | ["BlowerCompressorAerator Operation","Control Operation","Disinfection","Dispersal System Operation","Distribution Pump Operation","Level Sensor Operation","SludgeScum Accumulation"] | N/A | None | Clear | 7.000000 | 5.000000 | [14 empty] | This AOSS is functioning as designed and in accordance with the performance/maintenance requirements of 12VAC5-613 | 04/15/2021 | Jan 1 1900 11:05AM
02/04/2021 |  | RoutineScheduled | 177-15-0309-SWP | Spotsylvania | This alternative discharging system is functioning as designed and in accordance with the performance/maintenance requirements of 12VAC5-640 | Approved | EHD - Rappahannock | Dominion Septic, Inc | 1942001068 | David | Stewart |  |  | Orenco Advantex | none | Pump | Gravity | Trenches | Not Applicable |  | ["Control Operation" ,"Dispersal System Operation" ,"Distribution Pump Operation" ,"Level Sensor Operation" ,"Recirculation Pump" ,"Septic Tank Baffles" ,"SludgeScum Accumulation"] | ["Control Operation" ,"Dispersal System Operation" ,"Septic Tank Baffles" ,"SludgeScum Accumulation" ,"Distribution Pump Operation" ,"Level Sensor Operation" ,"Recirculation Pump"] | NA | [15 empty] | Will be sent separately | Inspected |  | This alternative discharging system is functioning as designed and in accordance with the performance/maintenance requirements of 12VAC5-640 | 04/13/2021 | 11:22 AM
04/06/2021 |  | Follow-Up |  | Page | This AOSS is functioning as designed and in accordance with the performance/maintenance requirements of 12VAC5-613 | Pending Review | EHD - Lord Fairfax | Aquarobic Services | 1934000142 | Michael | Blake |  |  | none | none | Pump | Gravity | Mound | Not Applicable |  | ["Auxiliary Filter" ,"BlowerCompressorAerator Operation" ,"Control Operation" ,"SludgeScum Accumulation"] | ["Auxiliary Filter" ,"BlowerCompressorAerator Operation" ,"Control Operation" ,"SludgeScum Accumulation"] | NA | None | Clear | [13 empty] | Will be sent separately | Inspected | Aeration throughout the tank, but a heavy point had developed at the mechanical end of the tank on the pump side. Tank pumped by Cubbage Septic Solutions, tank washed down, and all sludge and debris removed. Old manifold removed and new manifold installed with flush valve added for future maintenance. Filled tank with enough fresh water to flush discharge piping and verify excellent aeration. Air pre-filter cleaned. Pump standby light assembly replaced. | This AOSS is functioning as designed and in accordance with the performance/maintenance requirements of 12VAC5-613 | 07/01/2022 | 10:30 AM
12/16/2021 |  | Routine/Scheduled | 175-16-0006 | Prince William | This AOSS is functioning as designed and in accordance with the performance/maintenance requirements of 12VAC5-613. | Approved | EHD - Prince William | SES Mid Atlantic | 1942001203 | Michael | Green |  |  | Biomicrobics MicroFAST |  |  |  |  | Not Applicable |  | ["BlowerCompressorAerator Operation","SludgeScum Accumulation"] | ["BlowerCompressorAerator Operation"] | N/A | Musty | Clear | [15 empty] | MicroFast unit needs pumping. Septic Sludge 8" Scum 4" ATU Sludge 26" Scum 0 | This AOSS is functioning as designed and in accordance with the performance/maintenance requirements of 12VAC5-613. | 12/16/2021 | 12:45 PM
06/04/2021 |  | RoutineScheduled | 159-17-0216 | Middlesex | This AOSS is functioning as designed and in accordance with the performance/maintenance requirements of 12VAC5-613. | Approved | EHD - Three Rivers | Church View Septic | 1942001302 | Charles | Langford | 1.000000 | 1200 | Aquasafe |  | Pump | Gravity | Trenches | Not Applicable |  | ["None"] | [] | [19 empty] | This AOSS is functioning as designed and in accordance with the performance/maintenance requirements of 12VAC5-613. | 08/18/2021 | 12:00 AM
10/22/2021 |  | Pump-Out Only | 234-13-388 | Chesapeake | This AOSS is functioning as designed and in accordance with the performance/maintenance requirements of 12VAC5-613. | Approved | EHD - Chesapeake | R & K Septic, Inc. | 1942001066 | Mary | VanHolten | [11 empty] | N/A | [18 empty] | This AOSS is functioning as designed and in accordance with the performance/maintenance requirements of 12VAC5-613. | 10/22/2021 | Jan 1 1900 7:30AM
12/22/2021 |  | RoutineScheduled | 179-13-0289-SWP | Stafford | This AOSS is functioning as designed and in accordance with the performance/maintenance requirements of 12VAC5-613 | Approved | EHD - Rappahannock | EcoSeptix Alliance | 1942001060 | Rob | Martin | 1.000000 |  | none | none | Pump | Gravity | Trenches | Not Applicable |  | ["BlowerCompressorAerator Operation" ,"Attached Growth Medium" ,"Effluent Screens"] | ["BlowerCompressorAerator Operation" ,"Attached Growth Medium" ,"Effluent Screens"] | YES | [15 empty] | Will be sent separately | Inspected | Pumped by Marshalls Septic Services today. | This AOSS is functioning as designed and in accordance with the performance/maintenance requirements of 12VAC5-613 | 01/05/2022 | 01:41 PM
03/05/2021 |  | RoutineScheduled |  | Loudoun | This alternative discharging system is functioning as designed and in accordance with the performance/maintenance requirements of 12VAC5-640 | Pending Review | EHD - Loudoun | SES MidAtlantic LLC | 1942001203 | James | Green | 1.000000 |  | Puraflo | none | Pump | Gravity | Trenches | Not Applicable |  | ["Effluent Screens"] | ["Effluent Screens"] | YES | [15 empty] | Will be sent separately | Inspected | Components marked Fully Inspected are done so at the request of the LCHD but do not include the uncovering or physical removal of buried or submerged components such as pumps, floats, diffusers etc, nor inspection of the interior or exterior of tanks, boxes, valves or other buried components for leaks, structural defects or other abnormalities. | This alternative discharging system is functioning as designed and in accordance with the performance/maintenance requirements of 12VAC5-640 | 04/15/2021 | 09:00 AM
02/03/2021 |  | Routine/Scheduled |  | Chesapeake | This AOSS is functioning as designed and in accordance with the performance/maintenance requirements of 12VAC5-613 | Pending Payment | EHD - Chesapeake | R & K Septic, Inc. | 1942001066 | Mary | VanHolten |  |  | Clearstream ATU |  | Pump |  | Drip | UV |  | ["Blower/Compressor/Aerator Operation","Control Operation","Disinfection","Dispersal System Operation","Distribution Pump Operation","Level Sensor Operation","Sludge/Scum Accumulation"] | ["Blower/Compressor/Aerator Operation","Control Operation","Disinfection","Dispersal System Operation","Distribution Pump Operation","Level Sensor Operation","Sludge/Scum Accumulation"] | N/A | None | Clear | 8.140000 | 4.000000 | [14 empty] | This AOSS is functioning as designed and in accordance with the performance/maintenance requirements of 12VAC5-613 | 02/03/2021 | Jan 1 1900 11:00AM
01/20/2021 |  | RoutineScheduled | {FIPSCode}-STS-8940 | Dickenson | This alternative discharging system is functioning as designed and in accordance with the performance/maintenance requirements of 12VAC5-640. | Approved | EHD - Cumberland Plateau | S.E.P.T.I.C., Inc. | 1942001097 | Denny | Deel |  |  | NORWECO |  | Gravity | Gravity | Discharge | Chlorination | 200.000000 | ["BlowerCompressorAerator Operation","Disinfection","Control Operation","Effluent Screens"] | ["BlowerCompressorAerator Operation","Disinfection","Control Operation","Effluent Screens"] | YES | Musty | Clear | [16 empty] | This alternative discharging system is functioning as designed and in accordance with the performance/maintenance requirements of 12VAC5-640. |  | 12:00 AM
05/18/2021 |  | RoutineScheduled | 113-18-074 | Madison | This AOSS is functioning as designed and in accordance with the performance/maintenance requirements of 12VAC5-613. | Approved | EHD - Rappahannock-Rapidan | Environmental Systems Service | 1942001050 | Troy | Jenkins | [8 empty] | 1129.000000 | [] | [] | [8 empty] | 05/18/2021 | Sample Tap | 8.000000 |  |  | 2.500000 | 31.730000 |  | Attached to this report |  |  | This AOSS is functioning as designed and in accordance with the performance/maintenance requirements of 12VAC5-613. | 06/09/2021 | 12:00 AM
06/04/2021 |  | Reportable Incident | 154-04-1010 | Louisa | This alternative discharging system is functioning as designed and in accordance with the performance/maintenance requirements of 12VAC5-640 | Approved | EHD - Blue Ridge | Dominion Septic, Inc | 1942001068 | David | Stewart | 1.000000 |  | Biomicrobics MicroFAST | none | Pump | Gravity | Drip | Not Applicable |  |  |  | NA | [15 empty] | Will be sent separately | Inspected | Service call. Replaced high level float and wire from float to panel. Float was sending false high level alarms. If problem continues processor may need to be re-flashed or replaced. | This alternative discharging system is functioning as designed and in accordance with the performance/maintenance requirements of 12VAC5-640 | 06/07/2021 | 08:11 AM
10/27/2021 |  | RoutineScheduled | 179-STS-87473 | Stafford | This AOSS is functioning as designed and in accordance with the performance/maintenance requirements of 12VAC5-613 | Approved | EHD - Rappahannock | Septic Works LLC | 1942001080 | michael | smith | 1.000000 |  | EZ Treat Sandfilter | none | Gravity | Gravity | Drip | UV |  |  |  | NA | [15 empty] | Will be sent separately | Inspected |  | This AOSS is functioning as designed and in accordance with the performance/maintenance requirements of 12VAC5-613 | 01/23/2022 | 08:32 AM
12/29/2021 |  | RoutineScheduled | 179-STS-87935 | Stafford | This AOSS is functioning as designed and in accordance with the performance/maintenance requirements of 12VAC5-613. | Approved | EHD - Rappahannock | Drainfield Solutions | 2705163102 | Michele | Ware |  |  | Advantex |  |  |  | Drip | UV |  | [] | ["Attached Growth Medium","Auxiliary Filter","Control Operation","Dispersal System Operation","Effluent Screens","Level Sensor Operation","Distribution Pump Operation","Septic Tank Baffles","Recirculation Pump","Other","SludgeScum Accumulation"] | YES | [18 empty] | This AOSS is functioning as designed and in accordance with the performance/maintenance requirements of 12VAC5-613. | 02/04/2022 | 12:00 AM
02/02/2021 |  | RoutineScheduled | SD-15-108 | Culpeper | This AOSS is not functioning as designed or in accordance with the performance/Maintenance requirements | Approved | EHD - Rappahannock-Rapidan | EcoSeptix Alliance | 1942001060 | Rob | Martin | 1.000000 |  | EcoPod | none | Pump | Gravity |  | UV |  | ["BlowerCompressorAerator Operation" ,"Disinfection"] |  | NA | [15 empty] | Will be sent separately | Inspected | The UV bulb & ballast are not working and should be replaced. The blower & blower control panel are not working and should also be replaced. We continue to recommend replacing the sand in the sand filter. | This AOSS is not functioning as designed or in accordance with the performance/Maintenance requirements | 04/09/2021 | 03:25 PM
09/25/2021 |  | RoutineScheduled | -STS-20164 | Prince William | This AOSS is functioning as designed and in accordance with the performance/maintenance requirements of 12VAC5-613. | Approved | EHD - Prince William | Dabney & Crooks, Inc. | 1942001489 | Robert | Fessler | 2.000000 | 2,000 | Recirculating Sandfilter |  | Pump |  | Discharge | Chlorination | 500.000000 | ["Control Operation","Disinfection","Dispersal System Operation","Distribution Pump Operation","Effluent Screens","Level Sensor Operation","Septic Tank Baffles","SludgeScum Accumulation"] | ["Control Operation","Disinfection","Dispersal System Operation","Distribution Pump Operation","Effluent Screens","Level Sensor Operation","Septic Tank Baffles","SludgeScum Accumulation"] | YES | Musty | Clear | 6.400000 |  |  | 1.500000 | [12 empty] | This AOSS is functioning as designed and in accordance with the performance/maintenance requirements of 12VAC5-613. | 10/25/2021 | 04:00 AM
09/14/2021 | Alternative | Follow-Up | 115-02-0128 | Campbell | This AOSS is functioning as designed and in accordance with the performance/maintenance requirements of 12VAC5-613. | Approved | EHD - Central | Acres of Virginia, Inc. | 1942001044 | Melvin | Collins | 1.000000 | 1500 | Septic Tank |  | Pump | Pressure | Trenches | Not Applicable | 200.000000 | ["None"] | ["None"] | [18 empty] | system ok | This AOSS is functioning as designed and in accordance with the performance/maintenance requirements of 12VAC5-613. | 09/27/2021 | 02:30 PM
10/14/2021 |  | RoutineScheduled | 13-197-102 | Wise | This AOSS is functioning as designed and in accordance with the performance/maintenance requirements of 12VAC5-613. | Approved | EHD - Lenowisco | S.E.P.T.I.C., Inc. | 1942001097 | Denny | Deel |  |  | Clearstream |  | Gravity | Gravity | Discharge | Not Applicable | 200.000000 | ["BlowerCompressorAerator Operation","Disinfection","Dispersal System Operation","Control Operation","Level Sensor Operation","Septic Tank Baffles","SludgeScum Accumulation"] | ["BlowerCompressorAerator Operation","Dispersal System Operation","Disinfection","Control Operation","Level Sensor Operation","Septic Tank Baffles","SludgeScum Accumulation"] | NA | Musty | Clear | [16 empty] | This AOSS is functioning as designed and in accordance with the performance/maintenance requirements of 12VAC5-613. | 10/14/2021 | 12:00 AM
12/15/2021 |  | RoutineScheduled | 157-10-0204 | Mathews | This AOSS is functioning as designed and in accordance with the performance/maintenance requirements of 12VAC5-613. | Approved | EHD - Three Rivers | Church View Septic Service Inc. | 1942001302 | Charles | Langford | 1.000000 |  | Clearstream NC3T |  | Pump | Pressure | Pad | Not Applicable |  | ["None"] | ["None"] | [19 empty] | This AOSS is functioning as designed and in accordance with the performance/maintenance requirements of 12VAC5-613. | 01/06/2022 | 12:00 AM
05/14/2021 |  | RoutineScheduled | 124-STS-2379 | Louisa | This AOSS is functioning as designed and in accordance with the performance/Maintenance requirements of 12VAC5-613 | Rejected | EHD - Blue Ridge | EcoSeptix Alliance | 1942001060 | Rob | Martin | 1.000000 |  | Norweco Singulair ATU | none | Pump | Gravity | Trenches | Not Applicable |  | ["Attached Growth Medium" ,"BlowerCompressorAerator Operation" ,"Effluent Screens"] | ["Attached Growth Medium" ,"BlowerCompressorAerator Operation" ,"Effluent Screens"] | YES | [15 empty] | Will be sent separately | Inspected |  | This AOSS is functioning as designed and in accordance with the performance/Maintenance requirements of 12VAC5-613 | 06/02/2021 | 07:05 AM
05/27/2021 |  | Routine/Scheduled | 093-16-0201 | Isle Of Wight | This AOSS is functioning as designed and in accordance with the performance/maintenance requirements of 12VAC5-613 | Approved | EHD - Western Tidewater | R & K Septic, Inc. | 1942001066 | Mary | VanHolten |  |  | Clearstream ATU |  |  |  | Trenches |  |  | ["BlowerCompressorAerator Operation","Control Operation","Dispersal System Operation","Distribution Pump Operation","Level Sensor Operation","SludgeScum Accumulation"] | ["BlowerCompressorAerator Operation","Control Operation","Dispersal System Operation","Distribution Pump Operation","Level Sensor Operation","SludgeScum Accumulation"] | N/A | None | Clear | 7.000000 | 4.000000 | [14 empty] | This AOSS is functioning as designed and in accordance with the performance/maintenance requirements of 12VAC5-613 | 05/27/2021 | Jan 1 1900 11:30AM
11/03/2021 |  | Routine/Scheduled | C 800-17-0078 | Suffolk | This AOSS is functioning as designed and in accordance with the performance/maintenance requirements of 12VAC5-613. | Approved | EHD - Western Tidewater | R & K Septic, Inc. | 1942001066 | Mary | VanHolten |  |  | Clearstream ATU |  | Pump |  |  | Not Applicable |  | ["BlowerCompressorAerator Operation","Control Operation","Dispersal System Operation","Distribution Pump Operation","Level Sensor Operation","SludgeScum Accumulation"] | ["BlowerCompressorAerator Operation","Control Operation","Dispersal System Operation","Distribution Pump Operation","Level Sensor Operation","SludgeScum Accumulation"] | N/A | None | Clear | [16 empty] | This AOSS is functioning as designed and in accordance with the performance/maintenance requirements of 12VAC5-613. | 11/03/2021 | Jan 1 1900 3:40PM
07/10/2021 |  | RoutineScheduled | 2095-04-153 | Prince William | This AOSS is functioning as designed and in accordance with the performance/maintenance requirements of 12VAC5-613. | Approved | EHD - Prince William | Wastemaster Inc |  | Timothy | Jenkins | 2.000000 |  | PuraFlo |  | Pump | Gravity | Discharge | Chlorination |  | [] | [] |  | Musty | Clear | 7.600000 |  |  | 2.200000 | [12 empty] | This AOSS is functioning as designed and in accordance with the performance/maintenance requirements of 12VAC5-613. | 07/29/2021 | 11:00 AM
03/11/2021 |  | RoutineScheduled | 179-18-0012-SP | Stafford | This AOSS is functioning as designed and in accordance with the performance/Maintenance requirements of 12VAC5-613 | Approved | EHD - Rappahannock | EcoSeptix Alliance | 1942001060 | Rob | Martin | 1.000000 |  | Orenco Advantex | none | Pump | Gravity | Trenches | Not Applicable |  | ["Attached Growth Medium" ,"Recirculation Pump" ,"Distribution Pump Operation" ,"Effluent Screens"] | ["Distribution Pump Operation" ,"Effluent Screens" ,"Recirculation Pump" ,"Attached Growth Medium"] | YES | [15 empty] | Will be sent separately | Inspected |  | This AOSS is functioning as designed and in accordance with the performance/Maintenance requirements of 12VAC5-613 | 04/09/2021 | 03:25 PM
05/11/2021 |  |  | SP-04-475 | Caroline | This AOSS is functioning as designed and in accordance with the performance/maintenance requirements of 12VAC5-613. | Approved | EHD - Rappahannock | Drainfield Solutions | 1942001165 | Michele | Ware | [9 empty] | [] | [] | [19 empty] | This AOSS is functioning as designed and in accordance with the performance/maintenance requirements of 12VAC5-613. | 05/11/2021 | 06:50 PM
10/07/2021 |  | RoutineScheduled | 182-11-0093 | Rockingham | This AOSS is functioning as designed and in accordance with the performance/Maintenance requirements of 12VAC5-613 | Approved | EHD - Central Shenandoah | Cubbage Septic Solutions LLC | 1942001021 | Harrison | Cubbage | 1.000000 |  | Biomicrobics MicroFAST | none | Gravity | Gravity |  | Not Applicable |  | ["BlowerCompressorAerator Operation"] | ["BlowerCompressorAerator Operation"] | NA | [15 empty] | Will be sent separately | Inspected |  | This AOSS is functioning as designed and in accordance with the performance/Maintenance requirements of 12VAC5-613 | 12/26/2021 | 11:36 AM
02/15/2021 |  | RoutineScheduled |  | Loudoun | This alternative discharging system is functioning as designed and in accordance with the performance/maintenance requirements of 12VAC5-640 | Pending Review | EHD - Loudoun | Mckim Construction | 1942001330 | Michelle | Mckim | 1.000000 |  | none | none | Gravity | Gravity | Pad | Not Applicable |  |  |  | NA | [15 empty] | Will be sent separately | Inspected |  | This alternative discharging system is functioning as designed and in accordance with the performance/maintenance requirements of 12VAC5-640 | 04/14/2021 | 04:27 PM
09/15/2021 |  | RoutineScheduled | 124-STS-2379 | Fairfax | This AOSS is functioning as designed and in accordance with the performance/maintenance requirements of 12VAC5-613. | Approved | EHD - Fairfax | McKim Construction | 1942001330 | Michelle | McKim | [9 empty] | [] | ["Attached Growth Medium","Control Operation","Dispersal System Operation","Distribution Pump Operation","Effluent Screens","Level Sensor Operation","Septic Tank Baffles","SludgeScum Accumulation"] | YES | [18 empty] | This AOSS is functioning as designed and in accordance with the performance/maintenance requirements of 12VAC5-613. |  | Jan 1 1900 7:00PM
06/21/2021 |  | RoutineScheduled | 177-08-0059-SWP | Spotsylvania | This AOSS is functioning as designed and in accordance with the performance/maintenance requirements of 12VAC5-613. | Approved | EHD - Rappahannock | Drainfield Solutions | 2705163102 | Michele | Ware | 2.000000 |  | Ecopod |  |  |  | Drip |  |  | [] | ["Attached Growth Medium","Auxiliary Filter","Control Operation","Dispersal System Operation","Effluent Screens","Level Sensor Operation","Distribution Pump Operation","Other","SludgeScum Accumulation"] | YES | [18 empty] | This AOSS is functioning as designed and in accordance with the performance/maintenance requirements of 12VAC5-613. | 01/19/2022 | 12:00 AM
09/13/2021 |  | Routine/Scheduled | 175-07-0161 | Prince William | This alternative discharging system is not functioning as designed or in accordance with the performance/maintenance requirements of 12VAC5-640. | Approved | EHD - Prince William | SES Mid Atlantic | 1942001203 | Michael | Green |  |  | Puraflo |  |  |  |  | Not Applicable |  | ["Effluent Screens"] | ["Effluent Screens"] | YES | [17 empty] | Pump Amps 13.39 ETM 257 hrs Cycles 22955 Septic Sludge 4" Scum 0.50 Pump Sludge 1" Scum 0 On 52 secs Off 2 hrs | This alternative discharging system is not functioning as designed or in accordance with the performance/maintenance requirements of 12VAC5-640. | 09/13/2021 | 11:22 AM
06/08/2021 |  | RoutineScheduled | 107-04-0517 | Augusta | This AOSS is functioning as designed and in accordance with the performance/maintenance requirements of 12VAC5-613. | Approved | EHD - Central Shenandoah | Onsite Wastewater Services - May Supply | 1942001627 | Drew | Shull | 1.000000 |  | Orenco Advantex | none | Pump | Gravity |  | Not Applicable |  |  |  | NA | None | Clear | [13 empty] | Will be sent separately | Inspected | INSPECTION COMPLETED BY DKS ON 06-08-2021. | This AOSS is functioning as designed and in accordance with the performance/maintenance requirements of 12VAC5-613. | 06/09/2022 | 04:10 PM
10/05/2021 |  | Routine/Scheduled |  | Mathews | This AOSS is functioning as designed and in accordance with the performance/maintenance requirements of 12VAC5-613. | Pending Review | EHD - Three Rivers | Miller’s Septic Service | 1942001468 | Kevin | Blasing | 1.000000 | 1000 | None | None | Gravity | Gravity | Trenches | Not Applicable | 450.000000 |  | ["Dispersal System Operation","Septic Tank Baffles","SludgeScum Accumulation"] | N/A | [16 empty] | Pumped Out | COSS - Real Estate Inspection - Chesapeake Bay Pumpout Septic tank - at grade - pumped and inspected. D-Box - concrete - intact - all laterals accepting effluent. | This AOSS is functioning as designed and in accordance with the performance/maintenance requirements of 12VAC5-613. | 10/06/2021 | 12:15 PM
06/23/2021 |  | RoutineScheduled |  | Loudoun | This AOSS is functioning as designed and in accordance with the performance/maintanence requirements of 12VAC5-613 | Pending Review | EHD - Loudoun | Catoctin Environmental | 1942001137 | Cameron | Creighton | 1.000000 |  | none | none | Pump | Gravity | Trenches | Not Applicable |  |  |  | NA | [15 empty] | Will be sent separately | Inspected |  | This AOSS is functioning as designed and in accordance with the performance/maintanence requirements of 12VAC5-613 | 11/09/2021 | 04:10 PM
04/26/2021 |  | RoutineScheduled | 033-07-0363-SP | Caroline | This AOSS is functioning as designed and in accordance with the performance/maintenance requirements of 12VAC5-613. | Approved | EHD - Rappahannock | DCM Septic LLC | 1942001350 | Michael | Cook | 2.000000 | 1250 | 1-4 | 0-0 | Pump | Gravity | Pad | Not Applicable | 450.000000 | ["Attached Growth Medium","Auxiliary Filter","Control Operation","Distribution Pump Operation","Effluent Screens","Level Sensor Operation","Septic Tank Baffles","SludgeScum Accumulation"] | ["Attached Growth Medium","Auxiliary Filter","Control Operation","Distribution Pump Operation","Effluent Screens","Level Sensor Operation","Septic Tank Baffles","SludgeScum Accumulation"] | YES | None | Clear |  |  | 7.000000 | [11 empty] | Inspected | resealed all risers and added a riser to septic tank inlet. also replaced alarm float. System functioning satisfactory at this time. | This AOSS is functioning as designed and in accordance with the performance/maintenance requirements of 12VAC5-613. | 04/26/2021 | 10:00 AM
12/09/2021 |  | RoutineScheduled | 13-184-134 | Scott | This alternative discharging system is functioning as designed and in accordance with the performance/maintenance requirements of 12VAC5-640. |  | EHD - Lenowisco | Virginia Department of Health |  | Jeanette | Duncan |  | 1000 gallon tank | Eco-Pure Peat Moss Biofilter with Salcor 3G Ultraviolet Disinfection System |  | Gravity | Gravity | Discharge | UV | [21 empty] | Laboratory tests not performed. The discharge pipe is underwater. The property owner was asked to cut the discharge pipe so the pipe is at the edge of the creek bank so testing can be completed and to call me when that has been done. System appears to be working properly; occupant said there have been no problems with the system. No sewage odors in the vicinity of the plant. Because a certification had to be made below, I chose to say it's functioning properly because I can't prove otherwise at this time. | This alternative discharging system is functioning as designed and in accordance with the performance/maintenance requirements of 12VAC5-640. |  | 12:00 AM
03/02/2021 |  | RoutineScheduled |  | Loudoun | This alternative discharging system is functioning as designed and in accordance with the performance/maintenance requirements of 12VAC5-640 | Pending Review | EHD - Loudoun | SES MidAtlantic LLC | 1942001203 | James | Green |  |  | EcoPod | none | Pump | Gravity | Trenches | Not Applicable |  | ["BlowerCompressorAerator Operation"] | ["BlowerCompressorAerator Operation"] | NA | [7 empty] | 03/02/2021 |  | 42.000000 | [5 empty] | Will be sent separately | Inspected | Components marked Fully Inspected are done so at the request of the LCHD but do not include the uncovering or physical removal of buried or submerged components such as pumps, floats, diffusers etc, nor inspection of the interior or exterior of tanks, boxes, valves or other buried components for leaks, structural defects or other abnormalities. | This alternative discharging system is functioning as designed and in accordance with the performance/maintenance requirements of 12VAC5-640 | 04/15/2021 | 09:00 AM
12/03/2021 |  | RoutineScheduled | 175-14-0016 | Prince William | This AOSS is functioning as designed and in accordance with the performance/maintenance requirements of 12VAC5-613 | Approved | EHD - Prince William | Dominion Septic, Inc | 1942001125 | Tom | Jackson | 1.000000 |  | Biomicrobics MicroFAST | none | Gravity | Gravity | Trenches | Not Applicable |  | ["Auxiliary Filter" ,"BlowerCompressorAerator Operation"] | ["Auxiliary Filter" ,"BlowerCompressorAerator Operation"] | NA | None | Clear | [13 empty] | Will be sent separately | Inspected | Effluent level still higher than normal over media, but treatment looks good. Tank was pumped out last month. | This AOSS is functioning as designed and in accordance with the performance/maintenance requirements of 12VAC5-613 | 01/07/2022 | 06:18 AM
09/15/2021 |  | RoutineScheduled | 107-06-0773 | Augusta | This AOSS is functioning as designed and in accordance with the performance/maintenance requirements of 12VAC5-613. | Approved | EHD - Central Shenandoah | Cubbage Septic Solutions LLC | 1942001021 | Harrison | Cubbage | 1.000000 | 2500 | Orenco Advantex | none | Pump | Gravity | Drip | Not Applicable |  | ["Auxiliary Filter" ,"Attached Growth Medium"] | ["Attached Growth Medium" ,"Auxiliary Filter"] | NA | [15 empty] | Will be sent separately | Inspected | Pumped all tanks. | This AOSS is functioning as designed and in accordance with the performance/maintenance requirements of 12VAC5-613. | 12/26/2021 | 11:36 AM
12/02/2021 |  | RoutineScheduled | 159-06-0217 | Middlesex | This AOSS is functioning as designed and in accordance with the performance/maintenance requirements of 12VAC5-613. | Approved | EHD - Three Rivers | Church View Septic Service Inc. | 1942001302 | Charles | Langford | 1.000000 | 1000 | Puraflo |  | Pump | Gravity | Pad | Not Applicable |  | ["Effluent Screens"] | ["Effluent Screens"] | YES | [18 empty] | This AOSS is functioning as designed and in accordance with the performance/maintenance requirements of 12VAC5-613. | 01/10/2022 | 12:00 AM
06/02/2021 |  | Routine/Scheduled |  | Frederick | This AOSS should now return to normal function after having provided the above state routine maintenance. | Pending Review | EHD - Lord Fairfax | POWELLS PLUMBING, INC. | 1942001036 | Kurt | Holthaus | 1.000000 | 1500 | Orenco Advantex |  | Pump | Pressure | Drip |  | 300.000000 | ["Auxiliary Filter","Dispersal System Operation"] | ["Auxiliary Filter","Dispersal System Operation"] | N/A | [18 empty] | This AOSS should now return to normal function after having provided the above state routine maintenance. | 06/24/2021 | 01:37 PM
05/11/2021 |  | Follow-Up | 181-05-0105 | Rockbridge | This AOSS should now return to normal function after having provided the above state routine maintenance. | Approved | EHD - Central Shenandoah | Hunter E. Ayres, General Contractor | 1942001166 | Hunter | Ayres | 1.000000 | 1500 | Biomicrobics MicroFAST |  | Pump | Pressure | Drip | Not Applicable |  | ["BlowerCompressorAerator Operation","Dispersal System Operation"] | ["BlowerCompressorAerator Operation","Dispersal System Operation"] | NO | [17 empty] | Installed new blower control panel and repaired air vents | This AOSS should now return to normal function after having provided the above state routine maintenance. | 05/22/2021 | 04:20 PM
11/23/2021 |  | RoutineScheduled |  | Shenandoah | This AOSS should now return to normal function after having provided the above state routine maintenance. | Pending Review | EHD - Lord Fairfax | Inboden Environmental Services, Inc | 1942001173 | Darrin | Plauger | [9 empty] | [] | [] | YES | [17 empty] | Asked client to have system pumped. Will sample after the first of the year | This AOSS should now return to normal function after having provided the above state routine maintenance. | 12/14/2021 | 02:15 PM
12/15/2021 |  | RoutineScheduled |  | Frederick | This AOSS is functioning as designed and in accordance with the performance/maintenance requirements of 12VAC5-613. | Pending Review | EHD - Lord Fairfax | Inboden Environmental Services, Inc | 1942001173 | Darrin | Plauger | [9 empty] | [] | [] |  | None | Clear | 7.390000 |  |  |  |  | 12/15/2021 |  | 29.000000 |  |  | 22.000000 | [5 empty] | This AOSS is functioning as designed and in accordance with the performance/maintenance requirements of 12VAC5-613. | 01/14/2022 | 11:00 AM
01/30/2021 |  | RoutineScheduled | 2008-143-0005 | Henrico | This AOSS is functioning as designed and in accordance with the performance/maintenance requirements of 12VAC5-613. | Approved | EHD - Henrico | Onsite Maintenance Team | 1942001039 | Corey | Braxton | 3.000000 |  | BioMicrobics MiroFast |  | Pump | Gravity | Trenches | Not Applicable | 250.000000 | [] | ["BlowerCompressorAerator Operation","Control Operation","Distribution Pump Operation","Level Sensor Operation"] | NA | Musty | Clear | 8.130000 | 2.000000 |  |  | Turbidity 12.09 | [11 empty] | This AOSS is functioning as designed and in accordance with the performance/maintenance requirements of 12VAC5-613. |  | 12:00 AM
06/14/2021 |  | Routine/Scheduled |  | Loudoun | This AOSS is functioning as designed and in accordance with the performance/maintenance requirements of 12VAC5-613. | Pending Review | EHD - Loudoun | POWELLS PLUMBING, INC. | 1942001036 | Kurt | Holthaus | 1.000000 | 1250 |  |  | Pump | Pressure | Trenches |  | 300.000000 | ["None"] | ["None"] | N/A | [18 empty] | This AOSS is functioning as designed and in accordance with the performance/maintenance requirements of 12VAC5-613. | 06/24/2021 | 11:18 AM
04/03/2021 |  | RoutineScheduled | SD-89-488 | Culpeper | This AOSS is not functioning as designed or in accordance with the performance/maintenance requirements. | Approved | EHD - Rappahannock-Rapidan | Wastemaster Inc |  | Timothy | Jenkins | 2.000000 |  | ATU | BK2000 |  | Gravity | Discharge | Chlorination |  | ["SludgeScum Accumulation"] | [] |  | Musty | Clear | 6.800000 |  |  | 1.400000 | [11 empty] | System requires pumping. ATU mixer/aerator not on | This AOSS is not functioning as designed or in accordance with the performance/maintenance requirements. | 04/15/2021 | 10:35 AM
02/16/2021 |  | RoutineScheduled | 179-13-0354-SWP | Stafford | This AOSS is functioning as designed and in accordance with the performance/Maintenance requirements of 12VAC5-613 | Approved | EHD - Rappahannock | EcoSeptix Alliance | 1942001060 | Rob | Martin | 1.000000 |  | Puraflo | none | Pump | Gravity | Pad | Not Applicable |  | ["Effluent Screens" ,"Attached Growth Medium" ,"Control Operation"] | ["Attached Growth Medium" ,"Effluent Screens"] | YES | [15 empty] | Will be sent separately | Inspected | The alarm horn is not working and should be replaced. | This AOSS is functioning as designed and in accordance with the performance/Maintenance requirements of 12VAC5-613 | 04/09/2021 | 03:25 PM
09/15/2021 |  | RoutineScheduled | 124-STS-2379 | Fairfax | This AOSS is functioning as designed and in accordance with the performance/maintenance requirements of 12VAC5-613. | Approved | EHD - Fairfax | Triple R Construction Co., Inc. | 1942001108 | Charles | Seamon | 1.000000 |  | Septic/ Microfast |  | Gravity | Gravity | Trenches | Not Applicable |  | ["BlowerCompressorAerator Operation"] | ["BlowerCompressorAerator Operation"] | NA | [17 empty] | Septic -4"sludge 4"scum/ Microfast-2"sludge/ No pump out needed at this time/ Blower air filter cleaned. Blower alarm functioning properly/ No breakout or spongy areas on the drainfield. | This AOSS is functioning as designed and in accordance with the performance/maintenance requirements of 12VAC5-613. |  | 12:00 AM
09/13/2021 |  | Follow-Up | 179-08-0182-SWT | Stafford | This AOSS is functioning as designed and in accordance with the performance/maintanence requirements of 12VAC5-613 | Approved | EHD - Rappahannock | Dominion Septic, Inc | 1942001068 | David | Stewart | 1.000000 |  | Orenco Advantex | none | Pump | Gravity | Trenches | Not Applicable |  |  |  | NA | None | Clear | [13 empty] | Will be sent separately | Inspected | Disassembled components in advantex recirc tank and assisted pumper in pumping out tank. Reassembled components and refilled tank back to proper levels. | This AOSS is functioning as designed and in accordance with the performance/maintanence requirements of 12VAC5-613 | 10/04/2021 | 05:48 AM
11/23/2021 |  | Routine/Scheduled | 124-STS-2379 | Fairfax | This AOSS is not functioning as designed or in accordance with the performance/maintenance requirements. | Approved | EHD - Fairfax | SES Mid Atlantic | 1942001203 | Michael | Green |  |  | EcoPod |  |  |  |  | UV |  | ["BlowerCompressorAerator Operation","Disinfection"] | ["BlowerCompressorAerator Operation"] | N/A | Musty | Clear | [15 empty] | UV light is bad. Pump 1 Amps 9.3 ETM 130 hrs Cycles 12918 Pump 2 Amps 9.8 ETM 127 hrs Cycles 12475 Septic Sludge 4" Scum 10" ATU Sludge 13" Scum 1" Pump Sludge 2" Scum 0 | This AOSS is not functioning as designed or in accordance with the performance/maintenance requirements. | 11/23/2021 | Jan 1 1900 1:12PM
11/29/2021 |  | RoutineScheduled | 02-113-378 | Buchanan | This alternative discharging system is functioning as designed and in accordance with the performance/maintenance requirements of 12VAC5-640. | Approved | EHD - Cumberland Plateau | S.E.P.T.I.C., Inc. | 1942001097 | Denny | Deel |  |  | Norweco |  | Gravity | Gravity | Discharge | Chlorination | 200.000000 | ["BlowerCompressorAerator Operation","Disinfection","Dispersal System Operation","Control Operation"] | ["BlowerCompressorAerator Operation","Disinfection","Dispersal System Operation","Control Operation"] | YES | Musty | Clear | [15 empty] | 3 Chlorine 14 Dechlorine | This alternative discharging system is functioning as designed and in accordance with the performance/maintenance requirements of 12VAC5-640. | 11/29/2021 | 12:00 AM
01/18/2021 | Alternative | Initial Visit | 166-12-187 | Northumberland | This AOSS is functioning as designed and in accordance with the performance/maintenance requirements of 12VAC5-613 | Approved | EHD - Three Rivers | Miller's Septic Service | 1942001063 | K.R. Trapper | Davis | 1.000000 | 500 | Norweco Singulair ATU | None | Gravity | Gravity | Trenches | Not Applicable | 450.000000 |  | ["Blower/Compressor/Aerator Operation","Control Operation","Dispersal System Operation","Effluent Screens","Septic Tank Baffles","Sludge/Scum Accumulation"] | YES | Musty | Clear | [15 empty] | Initial Visit - Alarm Event Trash Tank - normal level Aeration Tank - Aspirator out of balance due to debris on spindle - motor grinding - burned bearings - Aspirator replaced with new. Clarifier - normal level - effluent screen serviced. Distribution box - concrete - all laterals accepting effluent | This AOSS is functioning as designed and in accordance with the performance/maintenance requirements of 12VAC5-613 | 01/19/2021 | 02:30 PM
06/08/2021 | Alternative | Routine/Scheduled | 149-11-001 | King & Queen | This AOSS is functioning as designed and in accordance with the performance/maintenance requirements of 12VAC5-613 | Approved | EHD - Three Rivers | Madison Environmental LLC | 1942001333 | Larry | Madison, Jr. | 1.000000 |  | SludgeHammer |  | Pump | Pressure | Trenches |  |  | ["Attached Growth Medium","BlowerCompressorAerator Operation","Control Operation","Distribution Pump Operation","Level Sensor Operation","SludgeScum Accumulation"] | ["Attached Growth Medium","BlowerCompressorAerator Operation","Control Operation","Distribution Pump Operation","Level Sensor Operation","SludgeScum Accumulation"] | N/A | [18 empty] | This AOSS is functioning as designed and in accordance with the performance/maintenance requirements of 12VAC5-613 | 06/08/2021 | 09:42 AM
10/13/2021 |  | Pump-Out Only | {FIPSCode}-STS-5781 | Chesapeake | This AOSS is functioning as designed and in accordance with the performance/maintenance requirements of 12VAC5-613. | Approved | EHD - Chesapeake | R & K Septic, Inc. | 1942001066 | Mary | VanHolten |  |  | Ecoflo |  | Pump | [6 empty] | N/A | [16 empty] | Pumped Out |  | This AOSS is functioning as designed and in accordance with the performance/maintenance requirements of 12VAC5-613. | 10/13/2021 | Jan 1 1900 11:00AM
06/09/2021 |  | Follow-Up | 175-05-0134 | Prince William | This AOSS is functioning as designed and in accordance with the performance/maintenance requirements of 12VAC5-613 | Approved | EHD - Prince William | Aquarobic Services | 1934000142 | Michael | Blake |  |  | none | none | Pump | Gravity | Mound | Not Applicable |  | ["BlowerCompressorAerator Operation" ,"Control Operation" ,"Auxiliary Filter"] | ["BlowerCompressorAerator Operation" ,"Control Operation" ,"Auxiliary Filter"] | NA | Musty | Clear | [13 empty] | Will be sent separately | Inspected | Replaced blower. New blower running at 2.33 amps. Replaced 3 indicator light assemblies: all 3 red lights for alarms, amber light for pump standby, and green light for "pump running". Replaced both contactors and both MPCB's with properly sized components. Replaced the filter element for the blower canister filter, and cleaned the air pre-filter. Filter bed vents were glued in place at original installation. Cut them out and replaced them (including rodent guards) to allow for proper inspection. | This AOSS is functioning as designed and in accordance with the performance/maintenance requirements of 12VAC5-613 | 07/01/2022 | 10:30 AM
05/04/2021 |  | RoutineScheduled |  | Loudoun | This alternative discharging system is functioning as designed and in accordance with the performance/maintenance requirements of 12VAC5-640 | Pending Review | EHD - Loudoun | Mckim Construction | 1942001330 | Michelle | Mckim | 1.000000 |  | EcoPod | none | Gravity | Gravity | Trenches | Not Applicable |  |  |  | NA | [15 empty] | Will be sent separately | Inspected |  | This alternative discharging system is functioning as designed and in accordance with the performance/maintenance requirements of 12VAC5-640 | 05/27/2021 | 01:27 PM
07/14/2021 |  | RoutineScheduled |  | Loudoun | This AOSS is not functioning as designed or in accordance with the performance/maintanence requirements | Pending Review | EHD - Loudoun | Catoctin Environmental | 1942001137 | Cameron | Creighton |  |  | none | none | Pump | Gravity | Trenches | Not Applicable |  |  |  | NA | [15 empty] | Will be sent separately | Inspected | Aerator not functioning. Sending back to manufacturer 7/15 for replacement | This AOSS is not functioning as designed or in accordance with the performance/maintanence requirements | 11/09/2021 | 04:10 PM
12/22/2021 |  | RoutineScheduled | 179-08-0019-SP | Stafford | This AOSS is functioning as designed and in accordance with the performance/maintenance requirements of 12VAC5-613 | Approved | EHD - Rappahannock | EcoSeptix Alliance | 1942001060 | Rob | Martin | 1.000000 |  | none | none | Pump | Gravity | Trenches | Not Applicable |  | ["Attached Growth Medium" ,"Effluent Screens"] | ["Effluent Screens" ,"Attached Growth Medium"] | YES | Musty | Cloudy | [13 empty] | Will be sent separately | Inspected |  | This AOSS is functioning as designed and in accordance with the performance/maintenance requirements of 12VAC5-613 | 02/01/2022 | 06:16 AM
10/19/2021 |  | Routine/Scheduled | 07-160-0291 | Montgomery | This AOSS is functioning as designed and in accordance with the performance/maintenance requirements of 12VAC5-613. | Approved | EHD - New River | Advanced Environmental & Septic, LLC | 1942001042 | Rodney | Rice | 1.000000 |  | Delta Environmental Products, DF Series |  | Pump | Pressure | Drip | Not Applicable | 214.000000 | ["SludgeScum Accumulation"] | ["BlowerCompressorAerator Operation","Control Operation","Dispersal System Operation","Distribution Pump Operation","Effluent Screens","Level Sensor Operation","SludgeScum Accumulation"] | YES | [18 empty] | This AOSS is functioning as designed and in accordance with the performance/maintenance requirements of 12VAC5-613. | 10/19/2021 | 03:15 PM
05/20/2021 |  | RoutineScheduled | {FIPSCode}-STS-79150 | Spotsylvania | This AOSS is functioning as designed and in accordance with the performance/Maintenance requirements of 12VAC5-613 | Approved | EHD - Rappahannock | EcoSeptix Alliance | 1942001060 | Rob | Martin | 1.000000 |  | none | none | Pump | Gravity | Drip | Not Applicable |  | ["Auxiliary Filter" ,"Dispersal System Operation"] | ["Dispersal System Operation" ,"Auxiliary Filter"] | NA | [15 empty] | Will be sent separately | Inspected |  | This AOSS is functioning as designed and in accordance with the performance/Maintenance requirements of 12VAC5-613 | 06/16/2021 | 07:35 AM
04/17/2021 |  | RoutineScheduled | SD-87-458 | Culpeper | This AOSS is functioning as designed and in accordance with the performance/maintenance requirements of 12VAC5-613. | Approved | EHD - Rappahannock-Rapidan | Wastemaster Inc |  | Timothy | Jenkins | 2.000000 | [5 empty] | Mound | Chlorination |  | [] | [] |  | Musty | Clear | 6.200000 |  |  | 2.200000 | [11 empty] | Trash tank and sand mound access below grade | This AOSS is functioning as designed and in accordance with the performance/maintenance requirements of 12VAC5-613. | 04/23/2021 | 12:45 PM
06/01/2021 |  | RoutineScheduled | 177-07-0379-SWT | Spotsylvania | This alternative discharging system is functioning as designed and in accordance with the performance/maintenance requirements of 12VAC5-640 | Approved | EHD - Rappahannock | Dominion Septic, Inc | 1942001068 | David | Stewart | 1.000000 |  | Puraflo | none | Pump | Gravity | Trenches | Not Applicable |  | ["Attached Growth Medium" ,"Dispersal System Operation" ,"Distribution Pump Operation" ,"Level Sensor Operation" ,"Septic Tank Baffles" ,"SludgeScum Accumulation"] | ["Dispersal System Operation" ,"Septic Tank Baffles" ,"Level Sensor Operation" ,"Distribution Pump Operation" ,"Attached Growth Medium" ,"SludgeScum Accumulation"] | NA | None | Clear | [13 empty] | Will be sent separately | Inspected | Routine inspection. Septic tank needs to be pumped out due to sludge and scum levels. Augered pods to remove clogs in drains for pods. | This alternative discharging system is functioning as designed and in accordance with the performance/maintenance requirements of 12VAC5-640 | 06/07/2021 | 08:11 AM
02/01/2021 |  | RoutineScheduled | 05-125-067 | Dickenson | This AOSS is functioning as designed and in accordance with the performance/maintenance requirements of 12VAC5-613. | Approved | EHD - Cumberland Plateau | S.E.P.T.I.C., Inc. | 1942001097 | Denny | Deel |  |  | NORWECO |  | Gravity | Gravity | Mound | Not Applicable | 200.000000 | ["Control Operation","BlowerCompressorAerator Operation","Effluent Screens"] | ["Control Operation","Effluent Screens","BlowerCompressorAerator Operation"] | YES | Musty | Clear | [16 empty] | This AOSS is functioning as designed and in accordance with the performance/maintenance requirements of 12VAC5-613. |  | 12:00 AM
11/01/2021 |  | Follow-Up | 124-STS-2379 | Fairfax | This alternative discharging system is functioning as designed and in accordance with the performance/maintenance requirements of 12VAC5-640. | Approved | EHD - Fairfax | SES Mid Atlantic | 1942001203 | Michael | Green | [9 empty] | ["Disinfection"] | ["Disinfection"] | [8 empty] | 11/01/2021 | Sample Tap |  |  | 1.000000 | [5 empty] | Inspection with FXCHD completed. E.coli results 1MPN/100 ml. | This alternative discharging system is functioning as designed and in accordance with the performance/maintenance requirements of 12VAC5-640. | 11/01/2021 | Jan 1 1900 2:40PM
12/22/2021 |  | RoutineScheduled |  | Rockingham | This AOSS is not functioning as designed or in accordance with the performance/maintenance requirements | Pending Payment | EHD - Central Shenandoah | Cubbage Septic Solutions LLC | 1942001021 | Harrison | Cubbage | 1.000000 |  | none | none | Pump | Gravity | Drip | Not Applicable |  | ["Control Operation" ,"Dispersal System Operation" ,"Auxiliary Filter" ,"BlowerCompressorAerator Operation"] | ["Control Operation" ,"Auxiliary Filter" ,"BlowerCompressorAerator Operation"] | NA | [7 empty] | 12/22/2021 |  | 23.000000 | [5 empty] | Will be sent separately | Inspected | Air Vac has been covered and needs to be exposed. Follow up inspection will be required | This AOSS is not functioning as designed or in accordance with the performance/maintenance requirements | 01/29/2022 | 07:48 AM
08/24/2021 |  |  | 00-197-A3 | Wise | This alternative discharging system is functioning as designed and in accordance with the performance/maintenance requirements of 12VAC5-640. |  | EHD - Lenowisco | Wise County Health County |  | Rodney | Neece | 1.000000 |  | ATU |  | Gravity | Gravity | Discharge | Chlorination |  |  |  |  | None | Clear | 7.000000 | 5.000000 |  | 0.000000 | [11 empty] | Tables do need replaced | This alternative discharging system is functioning as designed and in accordance with the performance/maintenance requirements of 12VAC5-640. | 08/24/2021 | 12:00 AM
04/20/2021 |  | RoutineScheduled | 132-19-0075 | Fluvanna | This AOSS is functioning as designed and in accordance with the performance/maintenance requirements of 12VAC5-613. | Approved | EHD - Blue Ridge | Alternative Systems Inspection Services, LLC | 1942001047 | Wesley | Basore | 1.000000 | 500 | Norweco 960 |  | Pump | Pressure | Drip | Not Applicable | 150.000000 | ["BlowerCompressorAerator Operation","Dispersal System Operation","Distribution Pump Operation","Effluent Screens","Level Sensor Operation","SludgeScum Accumulation","Control Operation"] | ["BlowerCompressorAerator Operation","Control Operation","Dispersal System Operation","Distribution Pump Operation","Level Sensor Operation","SludgeScum Accumulation"] | YES | [18 empty] | This AOSS is functioning as designed and in accordance with the performance/maintenance requirements of 12VAC5-613. | 04/25/2021 | 07:55 AM
06/25/2021 |  | Routine/Scheduled | 05-142-0368 | Hanover | This AOSS is functioning as designed and in accordance with the performance/maintenance requirements of 12VAC5-613 | Approved | EHD - Chickahominy | Miller’s Septic Service | 1942001063 | K.R. Trapper | Davis | 1.000000 | 1500 | Orenco Advantex |  | Pump | Gravity | Trenches | Not Applicable | 450.000000 |  | ["Attached Growth Medium","Control Operation","Dispersal System Operation","Distribution Pump Operation","Effluent Screens","Level Sensor Operation","Recirculation Pump","Septic Tank Baffles","SludgeScum Accumulation"] | YES | Musty | Clear | [15 empty] | Routine Service Processing Tank - normal level - RSV, recirc pump, effluent screen serviced. Treatment Module - media drapes & spray grid serviced. Pump Tank - normal level - float sensors, pump & control panel serviced. Distribution Box - intact - all laterals accepting effluent. | This AOSS is functioning as designed and in accordance with the performance/maintenance requirements of 12VAC5-613 | 07/05/2021 | Jan 1 1900 1:15PM
01/12/2021 |  | Routine/Scheduled | 124-STS-2379 | Fairfax | This AOSS is functioning as designed and in accordance with the performance/maintenance requirements of 12VAC5-613 | Approved | EHD - Fairfax | SES Mid Atlantic | 1942001203 | Michael | Green |  |  | Puraflo |  |  |  |  | Not Applicable |  | ["Dispersal System Operation","Effluent Screens"] | ["Effluent Screens"] | YES | [17 empty] | Puraflo modules are ponding. Pump 1 Amps 13.08 ETM 329 hrs Cycles 133844 Pump 2 Amps 10.39 ETM 322 hrs Cycles 176061 Septic Sludge 3" Scum 0.25 Pump Sludge 0 Scum 0 | This AOSS is functioning as designed and in accordance with the performance/maintenance requirements of 12VAC5-613 | 01/12/2021 | Jan 1 1900 3:21PM
04/08/2021 |  | RoutineScheduled |  | Shenandoah | This AOSS is functioning as designed and in accordance with the performance/maintanence requirements of 12VAC5-613 | Pending Review | EHD - Lord Fairfax | Onsite Wastewater Services - May Supply | 1942001627 | Drew | Shull | 1.000000 |  | Biomicrobics MicroFAST | none | Pump | Gravity | Drip | Not Applicable |  |  |  | NA | Musty | Clear | [13 empty] | Will be sent separately | Inspected | System found to be maintained and operating per requirements. wmd | This AOSS is functioning as designed and in accordance with the performance/maintanence requirements of 12VAC5-613 | 10/18/2021 | 09:04 AM
03/30/2021 |  | RoutineScheduled | 093-09-0066 | Isle of Wight | This AOSS is functioning as designed and in accordance with the performance/maintenance requirements of 12VAC5-613. | Approved | EHD - Western Tidewater | JEFulbright Septic, LLC | 1942001131 | Jason | Fulbright | 1.000000 | 3000 | Septic tank | PuraFlo Peat biofilter | Pump | Gravity | Pad | Not Applicable | 2400.000000 | [] | [] |  | None | Cloudy | 7.250000 | 2.850000 | [13 empty] | Recommend peat be replaced in biofilter modules | This AOSS is functioning as designed and in accordance with the performance/maintenance requirements of 12VAC5-613. | 03/30/2021 | Jan 1 1900 4:00PM
12/21/2021 |  | RoutineScheduled | SWP-02-725 | Spotsylvania | This AOSS is functioning as designed and in accordance with the performance/maintenance requirements of 12VAC5-613 | Approved | EHD - Rappahannock | EcoSeptix Alliance | 1942001060 | Rob | Martin |  |  | Orenco Advantex | none | Pump | Gravity | Trenches | Not Applicable |  | ["Recirculation Pump" ,"Effluent Screens"] | ["Recirculation Pump" ,"Effluent Screens" ,"Attached Growth Medium"] | YES | Musty | Clear | [13 empty] | Will be sent separately | Inspected |  | This AOSS is functioning as designed and in accordance with the performance/maintenance requirements of 12VAC5-613 | 02/01/2022 | 06:16 AM
10/30/2021 |  | Routine/Scheduled | 234-16-119 | Chesapeake | This AOSS is functioning as designed and in accordance with the performance/maintenance requirements of 12VAC5-613. | Approved | EHD - Chesapeake | R & K Septic, Inc. | 1942001066 | Mary | VanHolten |  |  | Clearstream ATU |  | Pump |  |  | UV |  | ["BlowerCompressorAerator Operation","Control Operation","Disinfection","Dispersal System Operation","Distribution Pump Operation","Level Sensor Operation","SludgeScum Accumulation"] | ["BlowerCompressorAerator Operation","Control Operation","Disinfection","Dispersal System Operation","Distribution Pump Operation","Level Sensor Operation","SludgeScum Accumulation"] | N/A | None | Clear | 7.370000 | 4.900000 | [12 empty] | Pumped Out |  | This AOSS is functioning as designed and in accordance with the performance/maintenance requirements of 12VAC5-613. | 11/09/2021 | Jan 1 1900 8:00AM
05/03/2021 |  | RoutineScheduled | 107-07-0397 | Augusta | This AOSS is functioning as designed and in accordance with the performance/maintenance requirements of 12VAC5-613. | Approved | EHD - Central Shenandoah | Onsite Wastewater Services - May Supply | 1942001627 | Drew | Shull | 1.000000 |  | Orenco Advantex | none | Pump | Gravity | Trenches | Not Applicable |  |  |  | NA | Musty | Clear | [13 empty] | Will be sent separately | Inspected | System found to be maintained and operating per requirements. wmd ****Pumping was recommended and noted on hangtag**** | This AOSS is functioning as designed and in accordance with the performance/maintenance requirements of 12VAC5-613. | 10/18/2021 | 09:04 AM
12/23/2021 |  | Reportable Incident | 182-03-0208 (LEGACY ALT. SYSTEM) | Rockingham | This AOSS should now return to normal function after having provided the above state routine maintenance. | Approved | EHD - Central Shenandoah | Garland Easter Septic Service | 1942001206 | Garland | Easter |  |  |  |  | Pump | Pressure | Drip | Not Applicable |  | ["Distribution Pump Operation"] | ["Distribution Pump Operation"] |  | Musty | Clear | [15 empty] | replaced dispersal pump | This AOSS should now return to normal function after having provided the above state routine maintenance. | 03/03/2022 | 12:00 AM
09/02/2021 |  | RoutineScheduled |  | Loudoun | This AOSS is functioning as designed and in accordance with the performance/maintanence requirements of 12VAC5-613 | Approved | EHD - Loudoun | Great Falls Septic Service, Inc | 1942001301 | Josh | Hott | 1.000000 |  | none | none | Gravity | Gravity | Pad | Not Applicable |  |  |  | NA | [15 empty] | Will be sent separately | Inspected |  | This AOSS is functioning as designed and in accordance with the performance/maintanence requirements of 12VAC5-613 | 10/11/2021 | 11:13 AM
07/20/2021 |  | RoutineScheduled | 043170205 | Clarke | This AOSS is functioning as designed and in accordance with the performance/maintenance requirements of 12VAC5-613. | Approved | EHD - Lord Fairfax | DeHaven's Backhoe Service Inc. | 1942001541 | Michael | Edmonson | 1.000000 | 1250 | MicroFAST 0.5 Unit |  | Gravity | Pressure | Drip | Not Applicable | 450.000000 | [] | ["SludgeScum Accumulation","BlowerCompressorAerator Operation","Control Operation","Level Sensor Operation"] | NO | [17 empty] | Observed FAST blower was "Off" and alarm sounding. Turned FAST back on and silenced alarm. Septic Tank contained 4' of liquid OA with 1' of sludge. Pump tank contained 1' of liquid OA with no sludge/scum. Field appeared to be in satisfactory condition. | This AOSS is functioning as designed and in accordance with the performance/maintenance requirements of 12VAC5-613. | 07/22/2021 | 03:30 PM
11/01/2021 |  | RoutineScheduled | SD-13-154 | Fauquier | This AOSS is functioning as designed and in accordance with the performance/maintanence requirements of 12VAC5-613 | Approved | EHD - Rappahannock-Rapidan | Dominion Septic, Inc | 1942001125 | Tom | Jackson | 1.000000 |  | Puraflo | none | Pump | Gravity | Trenches | Not Applicable |  | ["Distribution Pump Operation" ,"Level Sensor Operation" ,"Control Operation"] | ["Distribution Pump Operation" ,"Level Sensor Operation" ,"Control Operation"] | NA | None | Clear | [13 empty] | Will be sent separately | Inspected | Effluent filter was very dirty. | This AOSS is functioning as designed and in accordance with the performance/maintanence requirements of 12VAC5-613 | 11/08/2021 | 07:03 AM
10/25/2021 |  | Reportable Incident | 128-05-337 | Mathews | This AOSS should now return to normal function after having provided the above state routine maintenance. | Approved | EHD - Three Rivers | Miller’s Septic Service | 1942001468 | Kevin | Blasing | 1.000000 | 1000 | Advanced Septic |  | Pump | Gravity | Trenches | Not Applicable | 450.000000 | ["BlowerCompressorAerator Operation","Control Operation"] | ["BlowerCompressorAerator Operation","Control Operation"] | N/A | [17 empty] | AOSS - Initial Visit - Alarm Event Only - Owner only wanted alarm issue fixed - NO Service Conducted. Found broken airline from compressor to treatment unit - excavated and repaired. | This AOSS should now return to normal function after having provided the above state routine maintenance. | 11/03/2021 | 08:15 AM
10/13/2021 |  | Reportable Incident | 175-13-0031 | Prince William | This AOSS is functioning as designed and in accordance with the performance/maintanence requirements of 12VAC5-613 | Approved | EHD - Prince William | Dominion Septic, Inc | 1942001125 | Tom | Jackson |  |  | Orenco Advantex | none | Pump | Gravity | Trenches | Not Applicable |  | ["Control Operation" ,"Distribution Pump Operation"] | ["Control Operation" ,"Distribution Pump Operation"] | NA | None | Clear | [13 empty] | Will be sent separately | Inspected | High level alarm sounded on inside panel only. Outside panel indicated (by yellow LED's for floats) that the discharge tank was in high level, but owner said there was no audible alarm. This was probably due to the "local alarm delay" setting of 19 hours. Reduced setting to 1 hour. Checked discharge pump flow rate and made minor adjustment to run time. Checked wire connections on pump contactor and terminal strip. Put panel in test mode and observed proper operation (contactor engaging, pump running, appropriate yellow and red LED's coming on). Electronic log only recorded several "pump fail" alerts, but no high level alarms. Discussed alarms with tech support at Orenco. Motherboard could be intermittently failing to send power to the contactor. Advised owner to keep a close eye on water useage as system is limited to 270 gals/day. | This AOSS is functioning as designed and in accordance with the performance/maintanence requirements of 12VAC5-613 | 11/01/2021 | 06:07 AM
11/29/2021 |  | Routine/Scheduled | 124-STS-2379 | Prince William | This alternative discharging system is not functioning as designed or in accordance with the performance/maintenance requirements of 12VAC5-640. | Rejected | EHD - Prince William | SES Mid Atlantic | 1942001203 | Michael | Green |  |  | Delta Environmental Products, DF Series |  |  |  |  | Not Applicable |  | ["Auxiliary Filter","BlowerCompressorAerator Operation","SludgeScum Accumulation"] | ["Auxiliary Filter","BlowerCompressorAerator Operation"] | N/A | Musty | Clear | [15 empty] | ATU & pump tanks need pumping. Pump Amps 11.2 ETM 97 hrs Cycles 22594 Water Meter Reading 1631680 Septic Sludge 10" Scum 1" ATU Sludge 3" Scum 8" Pump Sludge 8" Scum 0 On 9 mins Off 1 hr 51 mins | This alternative discharging system is not functioning as designed or in accordance with the performance/maintenance requirements of 12VAC5-640. | 11/29/2021 | 11:47 AM
03/18/2021 |  | RoutineScheduled | 177-18-0351-SP | Spotsylvania | This alternative discharging system is functioning as designed and in accordance with the performance/maintenance requirements of 12VAC5-640 | Approved | EHD - Rappahannock | EcoSeptix Alliance | 1942001101 | Joe | Malloy |  |  | Orenco Advantex | none | Pump | Gravity | Drip | Not Applicable |  | ["Dispersal System Operation" ,"Distribution Pump Operation" ,"Recirculation Pump" ,"Attached Growth Medium" ,"Auxiliary Filter"] | ["Distribution Pump Operation" ,"Recirculation Pump" ,"Attached Growth Medium" ,"Dispersal System Operation" ,"Auxiliary Filter"] | NA | [15 empty] | Will be sent separately | Inspected |  | This alternative discharging system is functioning as designed and in accordance with the performance/maintenance requirements of 12VAC5-640 | 04/09/2021 | 03:25 PM
04/21/2021 |  | RoutineScheduled |  | Warren | This alternative discharging system is functioning as designed and in accordance with the performance/maintenance requirements of 12VAC5-640 | Pending Payment | EHD - Lord Fairfax | Cubbage Septic Solutions LLC | 1942001021 | Harrison | Cubbage | 1.000000 |  | Puraflo | none | Pump | Gravity |  | Not Applicable |  | ["Auxiliary Filter" ,"Control Operation"] | ["Auxiliary Filter" ,"Control Operation"] | NA | [15 empty] | Will be sent separately | Inspected |  | This alternative discharging system is functioning as designed and in accordance with the performance/maintenance requirements of 12VAC5-640 | 05/07/2021 | 05:04 AM
06/02/2021 |  | Follow-Up | NCRS-B84S3S | Fauquier | This AOSS is functioning as designed and in accordance with the performance/maintanence requirements of 12VAC5-613 | Approved | EHD - Rappahannock-Rapidan | Dominion Septic, Inc | 1942001125 | Tom | Jackson | 1.000000 |  | Biomicrobics MicroFAST | none | Pump | Gravity | Drip | UV |  |  |  | NA | [7 empty] | 06/02/2021 |  | 16.000000 |  | 1600.000000 |  |  |  | Will be sent separately | Inspected | Samples were collected (due to limitations of labs hours) prior to the complete service/inspection and the uv was found to be non-operational. UV panel is beyond the 50' limit and needs to be moved closer to the tank. | This AOSS is functioning as designed and in accordance with the performance/maintanence requirements of 12VAC5-613 | 08/04/2021 | 12:41 PM
04/03/2021 |  | RoutineScheduled | 133 16 0060 | Franklin | This AOSS is functioning as designed and in accordance with the performance/maintenance requirements of 12VAC5-613. | Approved | EHD - West Piedmont | The Creighton Companies, LLC | 1942001001 | J.J. | Keith | 1.000000 | 1000 | Delta, DF Series |  | Pump | Gravity | Trenches |  |  | ["Auxiliary Filter"] | ["Auxiliary Filter"] | [18 empty] | 13" of solids in septic tank. 2" of solids crust and 4" of solids at the bottom in treatment unit. Tested floats, pump and alarm. Cleaned blower air filter. | This AOSS is functioning as designed and in accordance with the performance/maintenance requirements of 12VAC5-613. | 04/30/2021 | 07:03 PM
10/11/2021 |  | Routine/Scheduled | 234-16-403 | Chesapeake | This AOSS is functioning as designed and in accordance with the performance/maintenance requirements of 12VAC5-613. | Approved | EHD - Chesapeake | R & K Septic, Inc. | 1942001066 | Mary | VanHolten |  |  | Clearstream ATU |  | Pump | Pressure | Drip | UV |  | ["BlowerCompressorAerator Operation","Control Operation","Disinfection","Dispersal System Operation","Distribution Pump Operation","Level Sensor Operation","SludgeScum Accumulation"] | ["BlowerCompressorAerator Operation","Control Operation","Disinfection","Dispersal System Operation","Distribution Pump Operation","Level Sensor Operation","SludgeScum Accumulation"] | N/A | None | Clear | 8.000000 | 3.000000 | [14 empty] | This AOSS is functioning as designed and in accordance with the performance/maintenance requirements of 12VAC5-613. | 10/11/2021 | Jan 1 1900 11:20AM
02/17/2021 |  | Routine/Scheduled | 124-STS-2379 | Fairfax | This AOSS is functioning as designed and in accordance with the performance/maintenance requirements of 12VAC5-613 | Approved | EHD - Fairfax | SES Mid Atlantic | 1942001203 | Michael | Green |  |  | EZ Treat Sandfilter |  |  |  |  | Not Applicable |  | ["Effluent Screens"] | ["Effluent Screens"] | YES | Musty | Clear | [15 empty] | Pump Amps 12.24 Septic Sludge 15" Scum 2" ATU Sludge 2" Scum 0 | This AOSS is functioning as designed and in accordance with the performance/maintenance requirements of 12VAC5-613 | 02/17/2021 | Jan 1 1900 11:43AM
12/23/2021 |  | Reportable Incident | 175-19-0149 | Prince William | This AOSS should now return to normal function after having provided the above state routine maintenance. | Approved | EHD - Prince William | Triple R Construction Co., Inc. | 1942001108 | Charles | Seamon |  |  | Septic Tank/ EZ-Treat Recirc. Tank | [6 empty] | ["Recirculation Pump"] | ["Recirculation Pump"] | NO | [17 empty] | Service Call Only: High Level Alarm- Found faulty pump on the EZ-Treat Recirc Tank. Replaced Step-20 Pump Counts: cc1-80538 ETM-413585 | This AOSS should now return to normal function after having provided the above state routine maintenance. |  | 12:00 AM
01/22/2021 |  | RoutineScheduled | 179-06-0331-SP | Stafford | This alternative discharging system is functioning as designed and in accordance with the performance/maintenance requirements of 12VAC5-640 | Approved | EHD - Rappahannock | Dominion Septic, Inc | 1942001068 | David | Stewart | 1.000000 |  | Orenco Advantex | none | Pump | Gravity | Trenches | Not Applicable |  | ["Dispersal System Operation" ,"Distribution Pump Operation" ,"Level Sensor Operation" ,"Control Operation" ,"Recirculation Pump" ,"Septic Tank Baffles" ,"SludgeScum Accumulation"] | ["Control Operation" ,"Dispersal System Operation" ,"Distribution Pump Operation" ,"Level Sensor Operation" ,"Recirculation Pump" ,"Septic Tank Baffles" ,"SludgeScum Accumulation"] | NA | [15 empty] | Will be sent separately | Inspected | Septic tank was in high level due to clogged filter. Removed clog tank was at normal levels after inspection. Recirculation tank requires a pump out. Proposal to be sent to customer to assist in the pump out. | This alternative discharging system is functioning as designed and in accordance with the performance/maintenance requirements of 12VAC5-640 | 04/13/2021 | 11:22 AM
03/25/2021 |  | Follow-Up | SD-15-48 | Fauquier | This alternative discharging system is functioning as designed and in accordance with the performance/maintenance requirements of 12VAC5-640 | Approved | EHD - Rappahannock-Rapidan | Dominion Septic, Inc | 1942001068 | David | Stewart |  |  | Orenco Advantex | none | Pump | Gravity | Drip | UV |  |  |  | NA | [15 empty] | Will be sent separately | Inspected | Disassembled advantex re-circ tank to assist pumper in pumping out the tank. Refilled tank back to proper levels and reassembled. | This alternative discharging system is functioning as designed and in accordance with the performance/maintenance requirements of 12VAC5-640 | 04/13/2021 | 11:22 AM
10/05/2021 |  | Routine/Scheduled | 175-05-0624 | Prince William | This AOSS is functioning as designed and in accordance with the performance/maintenance requirements of 12VAC5-613. | Approved | EHD - Prince William | SES Mid Atlantic | 1942001203 | Michael | Green |  |  | Aquarobic Mini Plant |  |  |  |  | Not Applicable |  | ["BlowerCompressorAerator Operation","Control Operation"] | ["BlowerCompressorAerator Operation","Control Operation"] |  | Musty | Cloudy | [15 empty] | Blower Amps 1.6 Pump Amps 4.09 ATU Sludge 2" Scum 0.50 | This AOSS is functioning as designed and in accordance with the performance/maintenance requirements of 12VAC5-613. | 10/05/2021 | 03:31 PM
10/15/2021 | Alternative | Routine/Scheduled | 166-06-346 | Northumberland | This AOSS is functioning as designed and in accordance with the performance/maintenance requirements of 12VAC5-613. | Approved | EHD - Three Rivers | Miller's Septic Service | 1942001468 | Kevin | Blasing | 2.000000 | 2000 | Clearstream |  | Pump | Pressure | Drip | Not Applicable | 600.000000 |  | ["BlowerCompressorAerator Operation","Control Operation","Dispersal System Operation","Distribution Pump Operation","Effluent Screens","Level Sensor Operation","Recirculation Pump","Septic Tank Baffles","SludgeScum Accumulation"] | N/A | [17 empty] | Routine Service. Cottage Septic Tank - normal level Cottage pump tank - float sensors, pump & controls operating. Main Residence Septic Tank - normal level Aeration - normal level - mixing present - compressor serviced. Pump Tank - float sensors, pump & controls operating Drip Field - filter serviced, field flushed. | This AOSS is functioning as designed and in accordance with the performance/maintenance requirements of 12VAC5-613. | 11/01/2021 | 01:15 PM
04/14/2021 |  | RoutineScheduled | 139-07-248 | Page | This AOSS is functioning as designed and in accordance with the performance/maintanence requirements of 12VAC5-613 | Approved | EHD - Lord Fairfax | Cubbage Septic Solutions LLC | 1942001021 | Harrison | Cubbage |  |  | none | none | Pump | Gravity | Drip | Not Applicable |  | ["Auxiliary Filter" ,"Control Operation"] | ["Auxiliary Filter" ,"Control Operation"] | NA | [15 empty] | Will be sent separately | Inspected |  | This AOSS is functioning as designed and in accordance with the performance/maintanence requirements of 12VAC5-613 | 07/13/2021 | 02:06 PM
08/16/2021 |  | RoutineScheduled | 177-06-0357-SWT | Spotsylvania | This AOSS is functioning as designed and in accordance with the performance/Maintenance requirements of 12VAC5-613 | Approved | EHD - Rappahannock | EcoSeptix Alliance | 1942001060 | Rob | Martin |  |  | Orenco Advantex | none | Pump | Gravity | Trenches | Not Applicable |  | ["Effluent Screens" ,"Recirculation Pump" ,"SludgeScum Accumulation" ,"Attached Growth Medium"] | ["Effluent Screens" ,"Recirculation Pump" ,"Attached Growth Medium"] | YES | Musty | Cloudy | [13 empty] | Will be sent separately | Inspected | We recommend pumping the Advantex tank due to sludge accumulation and recommend pumping the pump tank at the same time. Pumping has been scheduled for September 2, 2021. | This AOSS is functioning as designed and in accordance with the performance/Maintenance requirements of 12VAC5-613 | 10/06/2021 | 10:54 AM
09/09/2021 |  | RoutineScheduled | 147-18-0003 | James City | This AOSS is functioning as designed and in accordance with the performance/maintenance requirements of 12VAC5-613. | Approved | EHD - Peninsula | Hutchens Septic Services LLC | 1942001509 | Robert | Hutchens, Jr. | 2.000000 |  | Norweco |  | Pump | Gravity | Trenches |  |  | ["BlowerCompressorAerator Operation","Control Operation","Distribution Pump Operation","Effluent Screens","Level Sensor Operation","SludgeScum Accumulation"] | ["BlowerCompressorAerator Operation","Control Operation","Distribution Pump Operation","Level Sensor Operation","SludgeScum Accumulation"] | YES | None | Clear | [16 empty] | This AOSS is functioning as designed and in accordance with the performance/maintenance requirements of 12VAC5-613. |  | 12:00 AM
08/31/2021 |  | RoutineScheduled |  | Frederick | This AOSS is functioning as designed and in accordance with the performance/maintenance requirements of 12VAC5-613. | Pending Review | EHD - Lord Fairfax | Larry Royston Septic Service, LLC | 2705181021 | Larry | Royston | [9 empty] | ["None"] | ["None"] | YES | [7 empty] | 08/31/2021 | Sample Tap | [6 empty] | Attached to this report | Inspected |  | This AOSS is functioning as designed and in accordance with the performance/maintenance requirements of 12VAC5-613. | 09/16/2021 | 11:45 AM
08/25/2021 |  | RoutineScheduled | 10-142-0017 | Hanover | This AOSS is functioning as designed and in accordance with the performance/maintenance requirements of 12VAC5-613. | Approved | EHD - Chickahominy | GeoEnvironmental Services, Inc. | 1942001010 | Austin | Giannasi | 1.000000 | 1250 | Clearstream |  | Pump | Pressure | Trenches |  |  | ["BlowerCompressorAerator Operation","Control Operation","Dispersal System Operation","Effluent Screens","Level Sensor Operation","SludgeScum Accumulation"] | ["BlowerCompressorAerator Operation","Control Operation","Dispersal System Operation","Effluent Screens","Level Sensor Operation","SludgeScum Accumulation"] | YES | [18 empty] | This AOSS is functioning as designed and in accordance with the performance/maintenance requirements of 12VAC5-613. |  | Jan 1 1900 10:30AM
12/01/2021 |  | RoutineScheduled | 099-14-0006-SP | King George | This AOSS is not functioning as designed or in accordance with the performance/maintenance requirements | Approved | EHD - Rappahannock | EcoSeptix Alliance | 1942001060 | Rob | Martin |  |  | Orenco Advantex | none | Pump | Gravity | Drip | UV |  | ["Recirculation Pump" ,"Attached Growth Medium" ,"Auxiliary Filter" ,"Disinfection" ,"Distribution Pump Operation" ,"Effluent Screens"] | ["Recirculation Pump" ,"Attached Growth Medium" ,"Auxiliary Filter" ,"Distribution Pump Operation" ,"Effluent Screens"] | YES | Musty | Cloudy | [13 empty] | Will be sent separately | Inspected | The UV bulb housing is broken, and water is not flowing properly to the drip dispersal system. The UV system is not holding up to the pressure created by the drip dispersal system. We are exploring options for the replacement or removal of the drip dispersal system. We have reached out to the engineer who designed this system. | This AOSS is not functioning as designed or in accordance with the performance/maintenance requirements | 01/05/2022 | 01:41 PM
06/23/2021 |  | Routine/Scheduled | 136-05-0295 | Gloucester | This AOSS is functioning as designed and in accordance with the performance/maintenance requirements of 12VAC5-613 | Approved | EHD - Three Rivers | Miller’s Septic Service | 1942001063 | K.R. Trapper | Davis | 1.000000 | 1500 | Orenco Advantex |  | Pump | Gravity | Pad | Not Applicable | 750.000000 |  | ["Attached Growth Medium","BlowerCompressorAerator Operation","Control Operation","Dispersal System Operation","Distribution Pump Operation","Effluent Screens","Level Sensor Operation","Recirculation Pump","Septic Tank Baffles","SludgeScum Accumulation"] | YES | Musty | Clear | [15 empty] | Routine Service - Processing Tank - RSV, recirc pump, & effluent screen serviced. - System has supplemental aeration added - compressor serviced. Treatment Module - media drapes & spray grid serviced. Pump Tank - float sensors, pump & controls operating. | This AOSS is functioning as designed and in accordance with the performance/maintenance requirements of 12VAC5-613 | 07/05/2021 | 07:45 AM
08/10/2021 |  | Follow-Up |  | Loudoun | This AOSS is functioning as designed and in accordance with the performance/maintanence requirements of 12VAC5-613 | Approved | EHD - Loudoun | SES Mid Atlantic, LLC | 1942001203 | James | Green | 1.000000 |  | none | none | Pump | Gravity | Trenches | Not Applicable |  | ["Control Operation"] | ["Control Operation"] | NA | [15 empty] | Will be sent separately | Inspected | 08/04/2021 Reprogramed Aquarobic Control Panel 08/10/2021 Site visit panel functioning as designed. | This AOSS is functioning as designed and in accordance with the performance/maintanence requirements of 12VAC5-613 | 08/16/2021 | 12:07 PM
11/02/2021 |  | Reportable Incident |  | Loudoun | This AOSS is functioning as designed and in accordance with the performance/Maintenance requirements of 12VAC5-613 | Approved | EHD - Loudoun | SES Mid Atlantic, LLC | 1942001203 | James | Green | 1.000000 |  | none | none | Gravity | Gravity | Drip | Not Applicable |  |  |  | NA | [15 empty] | Will be sent separately | Inspected | Replaced dewatering pump. | This AOSS is functioning as designed and in accordance with the performance/Maintenance requirements of 12VAC5-613 | 12/22/2021 | 12:09 PM
03/11/2021 |  | RoutineScheduled | 107-16-0399 | Augusta | This AOSS is functioning as designed and in accordance with the performance/maintenance requirements of 12VAC5-613. | Approved | EHD - Central Shenandoah | Onsite Wastewater Services - May Supply | 1942001627 | Drew | Shull |  |  | none | none | Pump | Gravity |  | Not Applicable |  |  |  | NA | Musty | Clear | [13 empty] | Will be sent separately | Inspected | System found to be maintained and operating per requirements. | This AOSS is functioning as designed and in accordance with the performance/maintenance requirements of 12VAC5-613. | 08/09/2021 | 08:53 AM
01/19/2021 |  | RoutineScheduled | 177-STS-87529 | Spotsylvania | This AOSS is functioning as designed and in accordance with the performance/maintenance requirements of 12VAC5-613. | Approved | EHD - Rappahannock | obsidian onsite services | 1942001177 | joel | pinnix | [9 empty] | [] | [] | [19 empty] | This AOSS is functioning as designed and in accordance with the performance/maintenance requirements of 12VAC5-613. |  | 12:00 AM
06/25/2021 |  | RoutineScheduled | 179-07-0350-SWP | Stafford | This AOSS is functioning as designed and in accordance with the performance/maintanence requirements of 12VAC5-613 | Approved | EHD - Rappahannock | Dominion Septic, Inc | 1942001068 | David | Stewart | 1.000000 |  | Biomicrobics MicroFAST | none | Pump | Gravity | Trenches | Not Applicable |  | ["Attached Growth Medium" ,"Septic Tank Baffles" ,"SludgeScum Accumulation" ,"Dispersal System Operation" ,"Distribution Pump Operation" ,"Level Sensor Operation" ,"BlowerCompressorAerator Operation"] | ["Septic Tank Baffles" ,"SludgeScum Accumulation" ,"BlowerCompressorAerator Operation" ,"Attached Growth Medium" ,"Dispersal System Operation" ,"Distribution Pump Operation" ,"Level Sensor Operation"] | NA | [15 empty] | Will be sent separately | Inspected | Routine inspection. Media has clogged again due to heavy grease. Proposal to be sent to home owner. | This AOSS is functioning as designed and in accordance with the performance/maintanence requirements of 12VAC5-613 | 08/04/2021 | 12:41 PM
12/31/2021 |  | Reportable Incident |  | Frederick | This AOSS should now return to normal function after having provided the above state routine maintenance. | Pending Review | EHD - Lord Fairfax | POWELLS PLUMBING, INC. | 1942001036 | Kurt | Holthaus |  |  | Microfast | [6 empty] | ["Dispersal System Operation"] | ["Dispersal System Operation"] | N/A | [18 empty] | This AOSS should now return to normal function after having provided the above state routine maintenance. | 01/21/2022 | 12:57 PM
04/07/2021 |  |  | 11-125-158 | Dickenson | This AOSS is functioning as designed and in accordance with the performance/maintenance requirements of 12VAC5-613. | Approved | EHD - Cumberland Plateau | S.E.P.T.I.C., Inc. | 1942001097 | Denny | Deel | [9 empty] | [] | [] | [8 empty] | 04/07/2021 |  |  |  |  | 5.000000 |  |  | Attached to this report |  | BOD: BDL TSS: 5.00 | This AOSS is functioning as designed and in accordance with the performance/maintenance requirements of 12VAC5-613. | 04/07/2021 | 12:00 AM
08/03/2021 |  | Routine/Scheduled | 05-190-149 | Surry | This AOSS is functioning as designed and in accordance with the performance/maintenance requirements of 12VAC5-613 | Approved | EHD - Crater | Miller’s Septic Service | 0 | Kevin | Blasing | 1.000000 | 1000 | Delta Environmental Products, DF Series |  | Pump | Gravity | Trenches | Not Applicable | 450.000000 |  | ["BlowerCompressorAerator Operation","Control Operation","Dispersal System Operation","Distribution Pump Operation","Effluent Screens","Level Sensor Operation","Septic Tank Baffles","SludgeScum Accumulation"] | YES | Musty | Clear | [15 empty] | Routine Service. Primary Septic Tank - normal level - effluent screen serviced. Aeration Tank - normal level - mixing present - compressor serviced. Pump Tank - float sensors, pump & controls operating. Distribution Box - plastic - intact - all laterals accepting effluent. | This AOSS is functioning as designed and in accordance with the performance/maintenance requirements of 12VAC5-613 | 08/04/2021 | Jan 1 1900 7:30AM
05/26/2021 |  |  | 124-STS-2379 | Hanover | This AOSS is functioning as designed and in accordance with the performance/maintenance requirements of 12VAC5-613. | Rejected | EHD - Chickahominy | C&W Hanover Septic | 1942001281 | William | Shaw |  |  | Best One | [6 empty] | ["BlowerCompressorAerator Operation","Control Operation","Distribution Pump Operation"] | ["BlowerCompressorAerator Operation","Control Operation","Distribution Pump Operation"] | [18 empty] | Replace blower | This AOSS is functioning as designed and in accordance with the performance/maintenance requirements of 12VAC5-613. | 06/01/2021 | 12:00 AM
03/11/2021 |  | RoutineScheduled | 175-09-0396 | Prince William | This alternative discharging system is functioning as designed and in accordance with the performance/maintenance requirements of 12VAC5-640. | Approved | EHD - Prince William | McKim Construction | 1942001330 | Michelle | McKim |  |  |  |  | Pump | Pressure | Trenches | Not Applicable |  | [] | ["Attached Growth Medium","Control Operation","Dispersal System Operation","Distribution Pump Operation","Effluent Screens","Level Sensor Operation","Septic Tank Baffles","SludgeScum Accumulation"] | YES | [18 empty] | This alternative discharging system is functioning as designed and in accordance with the performance/maintenance requirements of 12VAC5-640. | 03/14/2021 | 12:00 AM
09/29/2021 |  |  | 08-197-A3 | Wise | This AOSS is functioning as designed and in accordance with the performance/maintenance requirements of 12VAC5-613. | Approved | EHD - Lenowisco | S.E.P.T.I.C., Inc. | 1942001097 | Denny | Deel | [9 empty] | [] | [] | [8 empty] | 09/29/2021 | [7 empty] | Attached to this report |  | BOD: BDL TSS: BDL | This AOSS is functioning as designed and in accordance with the performance/maintenance requirements of 12VAC5-613. | 09/29/2021 | 12:00 AM
04/13/2021 |  | RoutineScheduled | 187140123 | Warren | This AOSS is functioning as designed and in accordance with the performance/maintanence requirements of 12VAC5-613 | Approved | EHD - Lord Fairfax | Cubbage Septic Solutions LLC | 1942001021 | Harrison | Cubbage | 1.000000 |  | Biomicrobics MicroFAST | none | Pump | Gravity |  | Not Applicable |  | ["BlowerCompressorAerator Operation" ,"Control Operation"] | ["BlowerCompressorAerator Operation" ,"Control Operation"] | NA | [15 empty] | Will be sent separately | Inspected |  | This AOSS is functioning as designed and in accordance with the performance/maintanence requirements of 12VAC5-613 | 07/13/2021 | 02:06 PM
05/04/2021 |  | RoutineScheduled |  | Warren | This AOSS is functioning as designed and in accordance with the performance/maintenance requirements of 12VAC5-613. | Pending Review | EHD - Lord Fairfax | Combs Wastewater Management LLC | 1942001353 | Amy | Combs | 2.000000 |  | Puraflo Trench |  | Pump | Pressure | Trenches | Not Applicable | 450.000000 | [] | ["Attached Growth Medium","Control Operation","Dispersal System Operation","Distribution Pump Operation","Level Sensor Operation","Effluent Screens","SludgeScum Accumulation"] | YES | [18 empty] | This AOSS is functioning as designed and in accordance with the performance/maintenance requirements of 12VAC5-613. | 05/05/2021 | 12:00 AM
09/02/2021 |  | Routine/Scheduled |  | Warren | This AOSS is functioning as designed and in accordance with the performance/maintenance requirements of 12VAC5-613. | Pending Review | EHD - Lord Fairfax | POWELLS PLUMBING, INC. | 1942001036 | Kurt | Holthaus | 1.000000 | 1250 | Puraflo |  | Pump | Gravity | Trenches |  | 600.000000 | ["Effluent Screens"] | ["Effluent Screens"] | YES | [18 empty] | This AOSS is functioning as designed and in accordance with the performance/maintenance requirements of 12VAC5-613. | 09/09/2021 | 01:49 PM
04/07/2021 |  | RoutineScheduled |  | Loudoun | This alternative discharging system is functioning as designed and in accordance with the performance/maintenance requirements of 12VAC5-640 | Pending Review | EHD - Loudoun | Mckim Construction | 1942001330 | Michelle | Mckim | 1.000000 |  | Puraflo | none | Pump | Gravity | Trenches | Not Applicable |  |  |  | NA | [15 empty] | Will be sent separately | Inspected |  | This alternative discharging system is functioning as designed and in accordance with the performance/maintenance requirements of 12VAC5-640 | 04/14/2021 | 04:27 PM
06/16/2021 |  | Routine/Scheduled |  | Chesapeake | This alternative discharging system is not functioning as designed or in accordance with the performance /maintenance requirements of 12VAC5-640 | Pending Review | EHD - Chesapeake | Miller’s Septic Service | 1942001063 | K.R. Trapper | Davis | 1.000000 | 1000 | Clearstream |  | Pump | Gravity | Discharge | UV | 600.000000 |  | ["BlowerCompressorAerator Operation","Control Operation","Disinfection","Dispersal System Operation","Distribution Pump Operation","Level Sensor Operation","Septic Tank Baffles","SludgeScum Accumulation"] |  | Musty | Clear | 7.090000 | 4.630000 |  |  |  | 06/16/2021 | Sample Chamber | 25.000000 |  | 2419.000000 | 41.000000 |  |  | Will be sent separately |  | Routine Service - Alternative Discharge Primary septic tank - normal level - effluent screen serviced. Aeration Tank - normal level - mixing present - compressor serviced. U.V. Disinfection - operating - bulb / quartz crystal serviced. Pump Tank - normal level - float sensors, pump, & controls operating. Discharge point clear of debris. Formal Laboratory Sampling for BOD5, TSS, E-Coliform & TN obtained. | This alternative discharging system is not functioning as designed or in accordance with the performance /maintenance requirements of 12VAC5-640 | 06/28/2021 | Jan 1 1900 7:15AM
09/21/2021 |  | Routine/Scheduled | 11-120-0365AR | Chesterfield | This AOSS is functioning as designed and in accordance with the performance/maintenance requirements of 12VAC5-613 | Approved | EHD - Chesterfield | Miller’s Septic Service | 1942001468 | Kevin | Blasing | 1.000000 | 500 | Norweco Singulair ATU |  | Pump | Gravity | Trenches | Not Applicable | 450.000000 |  | ["BlowerCompressorAerator Operation","Control Operation","Dispersal System Operation","Distribution Pump Operation","Effluent Screens","Level Sensor Operation","Septic Tank Baffles","SludgeScum Accumulation"] | YES | Musty | Clear | [15 empty] | Routine Service. Trash Tank - normal level Aeration Tank - normal level - mixing present - aspirator serviced. Clarifier - effluent screen serviced. Pump Tank - float sensors, pump & controls operating. Distribution Box - concrete - minor root intrusion in headers - removed - all laterals accepting effluent. | This AOSS is functioning as designed and in accordance with the performance/maintenance requirements of 12VAC5-613 | 09/22/2021 | Jan 1 1900 7:45AM
06/29/2021 |  | Reportable Incident | 175-02-0748 | Prince William | This AOSS should now return to normal function after having provided the above state routine maintenance | Approved | EHD - Prince William | SES Mid Atlantic | 1942001203 | Michael | Green | [9 empty] | ["Level Sensor Operation"] | ["Level Sensor Operation"] | N/A | [17 empty] | Replaced 3 control floats. | This AOSS should now return to normal function after having provided the above state routine maintenance | 06/29/2021 | 04:00 PM
04/06/2021 |  | RoutineScheduled | 124-STS-2379 | Fairfax | This AOSS is not functioning as designed or in accordance with the performance/maintenance requirements. | Approved | EHD - Fairfax | Great Falls Septic Service, Inc. | 2705051738 | Joshua | Hott | 1.000000 | 2000 | Septic | Microfast (ATU) | Gravity | Gravity |  | Not Applicable |  | [] | [] | NA | [18 empty] | This AOSS is not functioning as designed or in accordance with the performance/maintenance requirements. |  | 12:00 AM
05/05/2021 |  | RoutineScheduled | 177-STS-87266 | Spotsylvania | This AOSS is functioning as designed and in accordance with the performance/Maintenance requirements of 12VAC5-613 | Approved | EHD - Rappahannock | EcoSeptix Alliance | 1942001060 | Rob | Martin | 1.000000 |  | EZ Treat Sandfilter | none | Pump | Gravity | Trenches | Not Applicable |  | ["Attached Growth Medium" ,"Disinfection" ,"Effluent Screens" ,"Recirculation Pump"] | ["Recirculation Pump" ,"Effluent Screens" ,"Disinfection" ,"Attached Growth Medium"] | YES | [15 empty] | Will be sent separately | Inspected |  | This AOSS is functioning as designed and in accordance with the performance/Maintenance requirements of 12VAC5-613 | 06/02/2021 | 07:05 AM
11/11/2021 |  | RoutineScheduled |  | Shenandoah | This AOSS is functioning as designed and in accordance with the performance/Maintenance requirements of 12VAC5-613 | Pending Review | EHD - Lord Fairfax | Cubbage Septic Solutions LLC | 1942001021 | Harrison | Cubbage | 1.000000 |  | Orenco Advantex | none | Pump | Gravity | Drip | Not Applicable |  | ["Control Operation" ,"Auxiliary Filter" ,"Attached Growth Medium"] | ["Control Operation" ,"Auxiliary Filter" ,"Attached Growth Medium"] | NA | [15 empty] | Will be sent separately | Inspected |  | This AOSS is functioning as designed and in accordance with the performance/Maintenance requirements of 12VAC5-613 | 12/26/2021 | 11:36 AM
08/31/2021 |  | RoutineScheduled | 109-04-0529 | Bedford | This AOSS is functioning as designed and in accordance with the performance/maintenance requirements of 12VAC5-613. | Approved | EHD - Central | Virginia Septic Service | 1942001512 | iain | Waugh | 1.000000 | 1000 | Whitewater |  | Pump | Gravity | Trenches | Not Applicable |  | [] | [] | NA | [16 empty] | Inspected | Yearly inspection, Septic Tank 1" scum, 11" sludge, Treatment unit 3" scum 5-6" sludge, good aeration, cleaned air filter, Alarm tested good | This AOSS is functioning as designed and in accordance with the performance/maintenance requirements of 12VAC5-613. | 08/31/2021 | 08:30 PM
06/07/2021 |  | RoutineScheduled | 109-01-1077 | Bedford | This AOSS is functioning as designed and in accordance with the performance/maintenance requirements of 12VAC5-613. | Approved | EHD - Central | Virginia Septic Service | 1942001512 | iain | Waugh | 1.000000 | 1000 | Biomicrobics Micro Fast |  | Pump | Pressure | Drip | Not Applicable |  | [] | [] | NA | [16 empty] | Inspected | Septic Tank 1-2" scum 10" sludge - Treatment unit 12" sludge, Pump Tank -6" fine sludge- Pump operational - Pump alarm operational -- New panel installed earlier this year. Cleaned and lubricated Spin Filter -Pump 12 Hrs 15min - Pump count 207 cycles (SINCE NEWLY INSTALLED) Flushed system, Good aeration in Fast treatment unit. Drainfield - No leaks -observed | This AOSS is functioning as designed and in accordance with the performance/maintenance requirements of 12VAC5-613. | 06/29/2021 | 09:30 AM
08/09/2021 |  | RoutineScheduled | 099-17-0026 SWP | King George | This AOSS is functioning as designed and in accordance with the performance/maintanence requirements of 12VAC5-613 | Approved | EHD - Rappahannock | Dominion Septic, Inc | 1942001068 | David | Stewart | 1.000000 |  | none | none | Gravity | Gravity | Trenches | Not Applicable |  | ["Dispersal System Operation" ,"BlowerCompressorAerator Operation" ,"Septic Tank Baffles" ,"SludgeScum Accumulation"] | ["Dispersal System Operation" ,"BlowerCompressorAerator Operation" ,"Septic Tank Baffles" ,"SludgeScum Accumulation"] | NA | None | Clear | [13 empty] | Will be sent separately | Inspected | Routine inspection. Septic tank is due for a pump out due to sludge and scum levels. | This AOSS is functioning as designed and in accordance with the performance/maintanence requirements of 12VAC5-613 | 08/18/2021 | 12:20 PM
03/03/2021 |  | RoutineScheduled |  | Loudoun | This alternative discharging system is functioning as designed and in accordance with the performance/maintenance requirements of 12VAC5-640 | Pending Review | EHD - Loudoun | Catoctin Environmental | 1942001137 | Cameron | Creighton |  |  | Best 1 | none | Pump | Gravity | Trenches | Not Applicable |  |  |  | NA | [15 empty] | Will be sent separately | Inspected |  | This alternative discharging system is functioning as designed and in accordance with the performance/maintenance requirements of 12VAC5-640 | 05/27/2021 | 01:26 PM
04/01/2021 |  | Reportable Incident |  | Shenandoah | This AOSS should now return to normal function after having provided the above state routine maintenance. | Pending Review | EHD - Lord Fairfax | obsidian onsite services | 1942001177 | joel | pinnix | [9 empty] | [] | [] | [18 empty] | Replaced failed aerator. | This AOSS should now return to normal function after having provided the above state routine maintenance. |  | 12:00 AM
04/27/2021 |  | RoutineScheduled |  | Loudoun | This alternative discharging system is functioning as designed and in accordance with the performance/maintenance requirements of 12VAC5-640 | Pending Review | EHD - Loudoun | SES Mid Atlantic, LLC | 1942001203 | James | Green |  |  | Clearstream | none | Pump | Gravity | Drip | Not Applicable |  | ["Auxiliary Filter" ,"BlowerCompressorAerator Operation"] | ["BlowerCompressorAerator Operation" ,"Auxiliary Filter"] | NA | [15 empty] | Will be sent separately | Inspected | Components marked Fully Inspected are done so at the request of the LCHD but do not include the uncovering or physical removal of buried or submerged components such as pumps, floats, diffusers etc, nor inspection of the interior or exterior of tanks, boxes, valves or other buried components for leaks, structural defects or other abnormalities. | This alternative discharging system is functioning as designed and in accordance with the performance/maintenance requirements of 12VAC5-640 | 05/17/2021 | 09:34 AM
05/17/2021 |  | RoutineScheduled |  | Loudoun | This alternative discharging system is functioning as designed and in accordance with the performance/maintenance requirements of 12VAC5-640 | Pending Review | EHD - Loudoun | Mckim Construction | 1942001330 | Michelle | Mckim | 1.000000 |  | none | none | Pump | Gravity | Trenches | Not Applicable |  |  |  | NA | [15 empty] | Will be sent separately | Inspected |  | This alternative discharging system is functioning as designed and in accordance with the performance/maintenance requirements of 12VAC5-640 | 05/27/2021 | 01:27 PM
04/28/2021 |  | RoutineScheduled |  | Loudoun | This alternative discharging system is not functioning as designed or in accordance with the performance /maintenance requirements of 12VAC5-640 | Pending Review | EHD - Loudoun | Mckim Construction | 1942001330 | Michelle | Mckim | 1.000000 |  | Puraflo | none | Pump | Gravity | Trenches | Not Applicable |  |  |  | NA | [15 empty] | Will be sent separately | Inspected | 2nd pump tank needs pumped out | This alternative discharging system is not functioning as designed or in accordance with the performance /maintenance requirements of 12VAC5-640 | 05/27/2021 | 01:27 PM
10/29/2021 |  | RoutineScheduled |  | Warren | This AOSS is functioning as designed and in accordance with the performance/maintenance requirements of 12VAC5-613. | Pending Review | EHD - Lord Fairfax | Combs Wastewater Management LLC | 1942001353 | Amy | Combs | 2.000000 |  | Norweco Drip |  | Pump | Pressure | Drip | Not Applicable |  | ["None"] | ["Auxiliary Filter","BlowerCompressorAerator Operation","Control Operation","Dispersal System Operation","Distribution Pump Operation","Effluent Screens","Level Sensor Operation","SludgeScum Accumulation"] | NA | [16 empty] | Inspected |  | This AOSS is functioning as designed and in accordance with the performance/maintenance requirements of 12VAC5-613. | 10/07/2021 | 12:00 AM
04/19/2021 |  | RoutineScheduled | 124-STS-2379 | Goochland | This AOSS is functioning as designed and in accordance with the performance/maintenance requirements of 12VAC5-613. | Rejected | EHD - Chickahominy | All In Septic Services | 1942001442 | Dennis | Mitchell | 11.000000 | 10000 | Whitewater | Whitewater | Pump | Pressure | Drip | Not Applicable |  | [] | ["Dispersal System Operation","Effluent Screens","SludgeScum Accumulation"] |  | None | Clear | [14 empty] | Pumped Out | Septic and Grease Trap Pumped Sludge Pumped off the top of the Sand Filter Tanks/ Beds, 18" of buildup in each tank | This AOSS is functioning as designed and in accordance with the performance/maintenance requirements of 12VAC5-613. | 04/19/2021 | Jan 1 1900 5:00PM
01/16/2021 |  | RoutineScheduled | SD-01-70 | Madison | This AOSS is functioning as designed and in accordance with the performance/maintenance requirements of 12VAC5-613. | Approved | EHD - Rappahannock-Rapidan | Wastemaster Inc |  | Timothy | Jenkins | 2.000000 |  | ATU |  |  | Gravity | Discharge | Chlorination |  | [] | [] |  | Musty | Clear | 7.900000 | 7.800000 |  | 2.200000 |  | 01/16/2021 |  | 6.000000 |  |  | 36.000000 |  |  | Attached to this report |  |  | This AOSS is functioning as designed and in accordance with the performance/maintenance requirements of 12VAC5-613. | 01/29/2021 | 11:20 AM
12/08/2021 |  | RoutineScheduled | 04-160-0138 | Montgomery | This AOSS is functioning as designed and in accordance with the performance/maintenance requirements of 12VAC5-613. | Approved | EHD - New River | Montgomery Sanitation Services, Inc. | 1942001003 |  |  | 1.000000 | 1000 gallons |  |  | Gravity | Gravity | Trenches | Not Applicable |  | [] | [] | NA | Septic | Discolored | [6 empty] | Sample Chamber | [7 empty] | Inspected | System is functioning but there recommended upgrades. | This AOSS is functioning as designed and in accordance with the performance/maintenance requirements of 12VAC5-613. | 12/15/2021 | 12:00 AM
04/02/2021 | Alternative | Routine/Scheduled | 234-13-89 | Chesapeake | This AOSS should now return to normal function after having provided the above state routine maintenance. | Approved | EHD - Chesapeake | Farmer's Septic Service, Inc. | 1942001191 | Allen | Farmer | 1.000000 | [8 empty] | ["BlowerCompressorAerator Operation","Control Operation","Distribution Pump Operation","Effluent Screens","Level Sensor Operation","SludgeScum Accumulation"] | ["BlowerCompressorAerator Operation","Control Operation","Distribution Pump Operation","Effluent Screens","Level Sensor Operation","SludgeScum Accumulation"] | [18 empty] | Serviced system. Checked the pump, panel, & floats (ok). Cleaned the filter in the Clearstream. Installed a new diffuser in the Clearstream and installed a new filter in the aerator. Installed a rebuild kit on the aerator and replaced the pressure switch on the aerator. The septic tank needs additional risers on it so it can be properly inspected in the future. The riser is broken and needs to be fixed and/or replaced. The timer is set to 2 minutes every 2 hours. | This AOSS should now return to normal function after having provided the above state routine maintenance. | 04/02/2021 | Dec 30 1899 12:00PM
03/29/2021 |  | RoutineScheduled | 179-11-0259-SWP | Stafford | This alternative discharging system is functioning as designed and in accordance with the performance/maintenance requirements of 12VAC5-640 | Approved | EHD - Rappahannock | Dominion Septic, Inc | 1942001068 | David | Stewart | 1.000000 |  | Ecoflo | none | Pump | Gravity | Trenches | Not Applicable |  | ["Attached Growth Medium" ,"Septic Tank Baffles" ,"SludgeScum Accumulation" ,"Dispersal System Operation" ,"Distribution Pump Operation" ,"Level Sensor Operation"] | ["Attached Growth Medium" ,"Dispersal System Operation" ,"Distribution Pump Operation" ,"Level Sensor Operation" ,"Septic Tank Baffles" ,"SludgeScum Accumulation"] | NA | None | Clear | [13 empty] | Will be sent separately | Inspected | Routine inspection. A few roots in splitter box clean out recommend root-x. Called both numbers on file no answer but left voicemails. | This alternative discharging system is functioning as designed and in accordance with the performance/maintenance requirements of 12VAC5-640 | 04/13/2021 | 11:22 AM
07/09/2021 |  | RoutineScheduled | SD-08-27 | Fauquier | This AOSS is functioning as designed and in accordance with the performance/maintenance requirements of 12VAC5-613 | Approved | EHD - Rappahannock-Rapidan | Onsite Wastewater Services - May Supply | 1942001627 | Drew | Shull | 1.000000 |  | Orenco Advantex | none | Pump | Gravity | Trenches | Not Applicable |  |  |  | NA | [15 empty] | Will be sent separately | Inspected | Tank Lid Broken | This AOSS is functioning as designed and in accordance with the performance/maintenance requirements of 12VAC5-613 | 04/01/2022 | 01:40 PM
10/26/2021 |  | Routine/Scheduled | 228-05-0109 | Virginia Beach | This AOSS is functioning as designed and in accordance with the performance/maintenance requirements of 12VAC5-613. | Approved | EHD - Virginia Beach | R & K Septic, Inc. | 1942001066 | Mary | VanHolten |  |  | Clearstream ATU |  | Pump |  |  | Not Applicable |  | ["BlowerCompressorAerator Operation","Control Operation","Dispersal System Operation","Distribution Pump Operation","Level Sensor Operation","SludgeScum Accumulation"] | ["BlowerCompressorAerator Operation","Control Operation","Dispersal System Operation","Distribution Pump Operation","Level Sensor Operation","SludgeScum Accumulation"] | N/A | None | Clear | 6.000000 | 5.000000 | [13 empty] | Replaced alarm float | This AOSS is functioning as designed and in accordance with the performance/maintenance requirements of 12VAC5-613. | 10/26/2021 | Jan 1 1900 2:25PM
04/30/2021 |  | RoutineScheduled |  | Loudoun | This alternative discharging system is functioning as designed and in accordance with the performance/maintenance requirements of 12VAC5-640 | Pending Review | EHD - Loudoun | Catoctin Environmental | 1942001137 | Cameron | Creighton | 1.000000 |  | none | none | Pump | Gravity | Trenches | Not Applicable |  |  |  | NA | [15 empty] | Will be sent separately | Inspected |  | This alternative discharging system is functioning as designed and in accordance with the performance/maintenance requirements of 12VAC5-640 | 05/27/2021 | 01:26 PM
03/23/2021 | Alternative | Initial Visit | 073-STS-103870 | Gloucester | This AOSS is not functioning as designed or in accordance with the performance/maintenance requirements | Approved | EHD - Three Rivers | Miller's Septic Service | 1942001063 | K.R. Trapper | Davis | 1.000000 | 1000 | None | None | Pump | Gravity | Trenches | Not Applicable | 450.000000 | ["Control Operation","Dispersal System Operation","Distribution Pump Operation","Level Sensor Operation","Septic Tank Baffles","SludgeScum Accumulation"] |  | N/A | [17 empty] | COSS - Real Estate Inspection - Primary Septic Tank - no riser access present - normal level Pump Tank - NO Riser Access Present as required by regulations - piggy back demand operation. Distribution Box - Concrete - deteriorated - below level - | This AOSS is not functioning as designed or in accordance with the performance/maintenance requirements | 03/24/2021 | 07:15 AM
12/16/2021 |  | RoutineScheduled | 15-113-104 | Buchanan | This alternative discharging system is functioning as designed and in accordance with the performance/maintenance requirements of 12VAC5-640. | Approved | EHD - Cumberland Plateau | S.E.P.T.I.C., Inc. | 1942001097 | Denny | Deel |  |  | Norweco |  | Gravity | Gravity | Discharge | Chlorination | 200.000000 | ["BlowerCompressorAerator Operation","Disinfection","Dispersal System Operation","Control Operation","SludgeScum Accumulation"] | ["BlowerCompressorAerator Operation","Disinfection","Dispersal System Operation","Control Operation","SludgeScum Accumulation"] | YES | Musty | Clear | [15 empty] | 5 Chlorine 5 Dechlorine | This alternative discharging system is functioning as designed and in accordance with the performance/maintenance requirements of 12VAC5-640. | 12/16/2021 | 12:00 AM
04/14/2021 |  | Routine/Scheduled | 234-08 | Chesapeake | This AOSS is functioning as designed and in accordance with the performance/maintenance requirements of 12VAC5-613 | Approved | EHD - Chesapeake | R & K Septic, Inc. | 1942001066 | Mary | VanHolten |  |  | Clearstream ATU |  | Pump |  | Pad | Not Applicable |  | ["BlowerCompressorAerator Operation","Control Operation","Dispersal System Operation","Distribution Pump Operation","Level Sensor Operation","SludgeScum Accumulation"] | ["BlowerCompressorAerator Operation","Control Operation","Dispersal System Operation","Distribution Pump Operation","Level Sensor Operation","SludgeScum Accumulation"] | N/A | None | Clear | 8.300000 | 5.000000 | [12 empty] | Pumped Out |  | This AOSS is functioning as designed and in accordance with the performance/maintenance requirements of 12VAC5-613 | 04/30/2021 | Jan 1 1900 1:20PM
09/29/2021 |  |  | 06-125-048 | Dickenson | This AOSS is functioning as designed and in accordance with the performance/maintenance requirements of 12VAC5-613. | Approved | EHD - Cumberland Plateau | S.E.P.T.I.C., Inc. | 1942001097 | Denny | Deel | [9 empty] | [] | [] | [8 empty] | 09/29/2021 |  | 2.240000 | [5 empty] | Attached to this report |  | BOD: 2.24 TSS: BDL | This AOSS is functioning as designed and in accordance with the performance/maintenance requirements of 12VAC5-613. | 09/29/2021 | 12:00 AM
09/14/2021 |  | RoutineScheduled | 154-10-0116 | Louisa | This AOSS is not functioning as designed or in accordance with the performance/Maintenance requirements | Approved | EHD - Blue Ridge | EcoSeptix Alliance | 1942001101 | Joe | Malloy | 1.000000 |  | Orenco Advantex | none | Pump | Gravity |  | UV |  | ["Effluent Screens" ,"Attached Growth Medium" ,"Disinfection"] | ["Effluent Screens" ,"Attached Growth Medium"] | YES | Musty | Cloudy | [13 empty] | Will be sent separately | Inspected | The UV light is not working and the EZ Set lid on the Septic Tank is damaged. An effluent sample was not taken because there was no disinfection. We did verify the Vericomm telemonitoring is functioning | This AOSS is not functioning as designed or in accordance with the performance/Maintenance requirements | 10/06/2021 | 10:54 AM
01/18/2021 |  | Routine/Scheduled | 175-14-0400 | Prince William | This AOSS is functioning as designed and in accordance with the performance/maintenance requirements of 12VAC5-613 | Approved | EHD - Prince William | SES Mid Atlantic | 1942001203 | Michael | Green |  |  | Biomicrobics MicroFAST |  |  |  |  | Not Applicable |  | ["Blower/Compressor/Aerator Operation"] | ["Blower/Compressor/Aerator Operation"] | N/A | Musty | Clear | [15 empty] | Pump Amps 8.97 ETM 409.11 Cycles 993 Septic Sludge 8" Scum 9" ATU Sludge 12" Scum 0 Pump Sludge 2" Scum 0 On 8 mins 57 secs Off 12 hrs | This AOSS is functioning as designed and in accordance with the performance/maintenance requirements of 12VAC5-613 | 01/18/2021 | 08:45 AM
11/17/2021 |  | Reportable Incident | 124-STS-2379 | Fairfax | This AOSS should now return to normal function after having provided the above state routine maintenance. | Approved | EHD - Fairfax | Triple R Construction Co., Inc. | 1942001108 | Charles | Seamon | 2.000000 |  | Septic Tank | Pump Tank | Pump | Pressure | Drip | Not Applicable |  | ["Dispersal System Operation","Control Operation"] | ["Dispersal System Operation","Control Operation"] | NO | [17 empty] | Alarm service call: Found filters in the hydraulic unit were clogged, #2 filter solenoid was faulty and control panel was faulty. Repairs made and the control panel was replaced on 11/16/2021. Reprogramed the new panel with current settings for the pumps. | This AOSS should now return to normal function after having provided the above state routine maintenance. |  | 12:00 AM
07/14/2021 |  | Reportable Incident | 800-STS-14073 | Suffolk | This AOSS should now return to normal function after having provided the above state routine maintenance. | Approved | EHD - Western Tidewater | Farmer's Septic Service, Inc. | 1942001191 | Allen | Farmer | 1.000000 | [8 empty] | ["BlowerCompressorAerator Operation","Control Operation","Distribution Pump Operation","Effluent Screens","Level Sensor Operation","SludgeScum Accumulation"] | ["BlowerCompressorAerator Operation","Control Operation","Distribution Pump Operation","Effluent Screens","Level Sensor Operation"] | [10 empty] | 14.000000 | [7 empty] | Owner called due to an alarm - had a lot of company over the Fourth of July - pushed button and light went off. Serviced system. Checked the pump, panel, & floats (ok). Cleaned the filter in the Clearstream. Changed the diffuser in the Clearstream and changed the filter in the aerator. The timer was set at .75 minutes every 1.85 hours = 156 gallons per day - changed the timer to 1.25 minutes every 1 hour = 468 gallons per day. Need the plans from the owners. Took initial BOD sample. Owner put some kind of treatment in tank - check effluent quality on next site visit. NOTE: BOD sample was a little high - system should function properly after service. | This AOSS should now return to normal function after having provided the above state routine maintenance. | 07/14/2021 | Jan 1 1900 9:30AM
07/06/2021 |  | RoutineScheduled | 177-08-0273-SP | Spotsylvania | This AOSS is not functioning as designed or in accordance with the performance/Maintenance requirements | Approved | EHD - Rappahannock | EcoSeptix Alliance | 1942001101 | Joe | Malloy | 1.000000 |  | Hoot | Hoot | Pump | Gravity | Drip | Not Applicable |  | ["SludgeScum Accumulation" ,"Dispersal System Operation" ,"Distribution Pump Operation" ,"Attached Growth Medium" ,"BlowerCompressorAerator Operation" ,"Control Operation" ,"Auxiliary Filter"] | ["Distribution Pump Operation" ,"Auxiliary Filter" ,"BlowerCompressorAerator Operation" ,"Dispersal System Operation"] | NA | Pungent | Dark Brown | [13 empty] | Will be sent separately | Inspected | We have ordered a diaphragm kit for the blower and a new control panel door so that the blower and control panel will work properly. We plan to install upon receipt of the parts. We recommend pumping the Aerobic Treatment Unit and the Septic Tank due to sludge accumulation in the tanks. | This AOSS is not functioning as designed or in accordance with the performance/Maintenance requirements | 10/06/2021 | 10:54 AM
03/06/2021 |  | RoutineScheduled | 139-08-0241 | Page | This AOSS is functioning as designed and in accordance with the performance/maintenance requirements of 12VAC5-613. | Approved | EHD - Lord Fairfax | dovel enterprises |  | jerry | dovel | 1.000000 | 1000 |  |  | Pump | Pressure | Drip |  |  | [] | [] | [19 empty] | This AOSS is functioning as designed and in accordance with the performance/maintenance requirements of 12VAC5-613. |  | 12:00 AM
07/06/2021 |  | RoutineScheduled | 043120033 | Clarke | This AOSS is functioning as designed and in accordance with the performance/maintenance requirements of 12VAC5-613. | Approved | EHD - Lord Fairfax | Cloverleaf Environmental Consulting, Inc | 1942001135 | Robert | Charnley |  |  |  |  | Pump | Gravity | Trenches | Not Applicable |  | ["Control Operation"] | ["Control Operation"] | NA | [18 empty] | This AOSS is functioning as designed and in accordance with the performance/maintenance requirements of 12VAC5-613. |  | 12:00 AM
07/08/2021 |  | RoutineScheduled | 182-04-0599 | Rockingham | This AOSS is functioning as designed and in accordance with the performance/maintenance requirements of 12VAC5-613 | Approved | EHD - Central Shenandoah | Onsite Wastewater Services - May Supply | 1942001627 | Drew | Shull | 1.000000 |  | Biomicrobics MicroFAST | none | Pump | Pressure | Drip | Not Applicable |  |  |  | NA | [15 empty] | Will be sent separately | Inspected |  | This AOSS is functioning as designed and in accordance with the performance/maintenance requirements of 12VAC5-613 | 04/01/2022 | 01:40 PM
11/22/2021 |  | Routine/Scheduled |  | Warren | This AOSS is not functioning as designed or in accordance with the performance/maintenance requirements. | Pending Review | EHD - Lord Fairfax | POWELLS PLUMBING, INC. | 1942001036 | Kurt | Holthaus | 1.000000 | 1000 | Microfast |  | Pump | Pressure | Drip |  | 450.000000 | ["Auxiliary Filter","BlowerCompressorAerator Operation","Dispersal System Operation"] | ["Auxiliary Filter","BlowerCompressorAerator Operation"] | N/A | [18 empty] | This AOSS is not functioning as designed or in accordance with the performance/maintenance requirements. | 11/26/2021 | 11:12 AM
09/07/2021 |  | RoutineScheduled | 03-125-229 | Dickenson | This AOSS is functioning as designed and in accordance with the performance/maintenance requirements of 12VAC5-613. | Approved | EHD - Cumberland Plateau | S.E.P.T.I.C., Inc. | 1942001097 | Denny | Deel |  |  | Norweco |  | Gravity | Gravity | Mound | Not Applicable | 200.000000 | ["BlowerCompressorAerator Operation","Dispersal System Operation","Control Operation"] | ["BlowerCompressorAerator Operation","Dispersal System Operation","Control Operation"] | YES | Musty | Clear | [16 empty] | This AOSS is functioning as designed and in accordance with the performance/maintenance requirements of 12VAC5-613. | 09/07/2021 | 12:00 AM
03/17/2021 |  | RoutineScheduled |  | Loudoun | This alternative discharging system is functioning as designed and in accordance with the performance/maintenance requirements of 12VAC5-640 | Pending Review | EHD - Loudoun | Catoctin Environmental | 1942001137 | Cameron | Creighton |  |  | Norweco Singulair ATU | none | Pump | Gravity | Trenches | Not Applicable |  |  |  | NA | [15 empty] | Will be sent separately | Inspected |  | This alternative discharging system is functioning as designed and in accordance with the performance/maintenance requirements of 12VAC5-640 | 05/27/2021 | 01:26 PM
03/10/2021 |  | RoutineScheduled |  | Warren | This AOSS is functioning as designed and in accordance with the performance/maintenance requirements of 12VAC5-613. | Pending Review | EHD - Lord Fairfax | Larry Royston Septic Service, LLC | 2705110225 | Larry | Royston | 1.000000 | 1500 | Puraflo | None | Pump |  | Trenches | Not Applicable |  | ["Other"] | ["Other"] | YES | [16 empty] | Inspected | Replaced float | This AOSS is functioning as designed and in accordance with the performance/maintenance requirements of 12VAC5-613. | 03/11/2021 | 12:00 AM
03/09/2021 |  | RoutineScheduled | SWP-05-234 | Spotsylvania | This alternative discharging system is functioning as designed and in accordance with the performance/maintenance requirements of 12VAC5-640 | Approved | EHD - Rappahannock | EcoSeptix Alliance | 1942001101 | Joe | Malloy |  |  | Orenco Advantex | none | Pump | Gravity | Trenches | Not Applicable |  | ["Recirculation Pump" ,"Attached Growth Medium"] | ["Attached Growth Medium" ,"Recirculation Pump"] | NA | [15 empty] | Will be sent separately | Inspected | We recommend replacing the Advantex vent kit & the riser lid on the inlet of the Advantex Tank. | This alternative discharging system is functioning as designed and in accordance with the performance/maintenance requirements of 12VAC5-640 | 04/09/2021 | 03:25 PM
10/20/2021 |  | RoutineScheduled |  | Bedford | This AOSS is functioning as designed and in accordance with the performance/Maintenance requirements of 12VAC5-613 | Pending Payment | EHD - Central | Onsite Wastewater Services - May Supply | 1942001627 | Drew | Shull | 2.000000 |  | Orenco Advantex | Orenco Advantex | Pump | Gravity | Trenches | Not Applicable |  |  |  | NA | Musty | Clear | [13 empty] | Will be sent separately | Inspected | System inspected and found to be compliant with all requirements | This AOSS is functioning as designed and in accordance with the performance/Maintenance requirements of 12VAC5-613 | 10/21/2021 | 09:48 AM
01/27/2021 |  | RoutineScheduled | 179-09-0184-SP | Stafford | This alternative discharging system is not functioning as designed or in accordance with the performance /maintenance requirements of 12VAC5-640 | Approved | EHD - Rappahannock | EcoSeptix Alliance | 1942001101 | Joe | Malloy | 1.000000 |  | Puraflo | none | Pump | Gravity | Trenches | Not Applicable |  | ["Attached Growth Medium" ,"SludgeScum Accumulation" ,"Effluent Screens"] | ["Attached Growth Medium" ,"Effluent Screens"] | YES | [15 empty] | Will be sent separately | Inspected | As noted after your recent alarm call, we recommend replacing the 6" riser & lid on the Septic Tank and the lid on the Pump Tank. Additionally, there are roots growing into the distribution box and header lines. We recommend excavating by machine to remove roots & installing new fittings in the distribution box. We also recommend pumping the septic tank due to scum & sludge accumulation. We also observed roots growing into the Puraflo modules. This may make it difficult to service the peat in the future. | This alternative discharging system is not functioning as designed or in accordance with the performance /maintenance requirements of 12VAC5-640 | 04/09/2021 | 03:25 PM
03/05/2021 |  | RoutineScheduled | 182-99-0383 (LEGACY ALT. SYSTEM) | Rockingham | This AOSS is functioning as designed and in accordance with the performance/maintanence requirements of 12VAC5-613 | Approved | EHD - Central Shenandoah | Onsite Wastewater Services - May Supply | 1942001627 | Drew | Shull |  |  | none | none | Pump | Gravity |  | Not Applicable |  |  |  | NA | Musty | Clear | [13 empty] | Will be sent separately | Inspected | System maintained and operating per requirements. | This AOSS is functioning as designed and in accordance with the performance/maintanence requirements of 12VAC5-613 | 08/25/2021 | 09:52 AM
04/14/2021 |  |  | 154-04-0137 | Louisa | This AOSS is functioning as designed and in accordance with the performance/maintenance requirements of 12VAC5-613. | Approved | EHD - Blue Ridge | Randy's Complete Water & Wastewater Services | 1942001335 | Randy | Gray | 1.000000 | 1000 | mulitflo |  | Pump | Gravity |  |  | 56.000000 | ["None"] | ["None"] | NA | Musty | Clear | [16 empty] | This AOSS is functioning as designed and in accordance with the performance/maintenance requirements of 12VAC5-613. | 04/26/2021 | 09:55 PM
09/29/2021 |  | Routine/Scheduled | 08-137-0078 | Goochland | This AOSS is functioning as designed and in accordance with the performance/maintenance requirements of 12VAC5-613. | Approved | EHD - Chickahominy | Old Dominion Onsite, Inc. | 1942001503 | Jason | Hackler | 1.000000 | 1500 | Orenco Advantex |  | Pump | Gravity | Trenches | Not Applicable |  | ["Attached Growth Medium","Control Operation","Distribution Pump Operation","Effluent Screens","Level Sensor Operation","Recirculation Pump","SludgeScum Accumulation"] | ["Attached Growth Medium","Control Operation","Distribution Pump Operation","Effluent Screens","Level Sensor Operation","Recirculation Pump","SludgeScum Accumulation"] | YES | [17 empty] | Manifold flushed. Filter cleaned. Forcemain drained to clear growth. Average 6.7 overrides per day. Filter was clogged. System appears to be operating normally. Drainfield area could use some grading to get rid of low spots. Septic tank will need pump out in next year. | This AOSS is functioning as designed and in accordance with the performance/maintenance requirements of 12VAC5-613. | 09/29/2021 | Jan 1 1900 1:54PM
08/02/2021 |  | RoutineScheduled | 154-03-0909 | Louisa | This AOSS is functioning as designed and in accordance with the performance/maintanence requirements of 12VAC5-613 | Approved | EHD - Blue Ridge | Dominion Septic, Inc | 1942001068 | David | Stewart | 1.000000 |  | Ecoflo | none | Pump | Gravity | Trenches | Not Applicable |  | ["Septic Tank Baffles" ,"SludgeScum Accumulation" ,"Dispersal System Operation" ,"Distribution Pump Operation" ,"Level Sensor Operation" ,"Attached Growth Medium"] | ["Septic Tank Baffles" ,"SludgeScum Accumulation" ,"Dispersal System Operation" ,"Distribution Pump Operation" ,"Level Sensor Operation" ,"Attached Growth Medium"] | NA | None | Clear | [13 empty] | Will be sent separately | Inspected | Routine inspection. Peat is starting to break down. System is getting close to needing another peat change monitor next year. | This AOSS is functioning as designed and in accordance with the performance/maintanence requirements of 12VAC5-613 | 08/04/2021 | 12:41 PM
09/16/2021 |  | Initial Visit |  | Shenandoah | This AOSS should now return to normal function after having provided the above state routine maintenance. | Pending Review | EHD - Lord Fairfax | Seals Septic Service | [5 empty] | FAST | [6 empty] | ["Auxiliary Filter","BlowerCompressorAerator Operation","SludgeScum Accumulation","Dispersal System Operation"] | ["Auxiliary Filter","BlowerCompressorAerator Operation","SludgeScum Accumulation","Dispersal System Operation"] | [18 empty] | Septic tank pumped. Blower replaced. Drip field leaks repaired. Dirt filled in around components | This AOSS should now return to normal function after having provided the above state routine maintenance. | 12/22/2021 | 12:00 AM
06/07/2021 |  | RoutineScheduled |  | Loudoun | This alternative discharging system is functioning as designed and in accordance with the performance/maintenance requirements of 12VAC5-640 | Approved | EHD - Loudoun | Mckim Construction | 1942001330 | Michelle | Mckim | 1.000000 |  | none | none | Pump | Gravity | Trenches | Not Applicable |  |  |  | NA | [15 empty] | Will be sent separately | Inspected |  | This alternative discharging system is functioning as designed and in accordance with the performance/maintenance requirements of 12VAC5-640 | 06/22/2021 | 08:34 AM
09/07/2021 |  | Routine/Scheduled | 04-120-0465A | Chesterfield | This AOSS is functioning as designed and in accordance with the performance/maintenance requirements of 12VAC5-613 | Approved | EHD - Chesterfield | Madison Environmental LLC | 1942001333 | Larry | Madison, Jr. | 1.000000 |  | Norweco Singulair ATU |  | Pump | Gravity | Trenches |  |  | ["BlowerCompressorAerator Operation","Control Operation","Distribution Pump Operation","Septic Tank Baffles","SludgeScum Accumulation"] | ["BlowerCompressorAerator Operation","Control Operation","Distribution Pump Operation","Level Sensor Operation","Septic Tank Baffles","SludgeScum Accumulation"] | N/A | [18 empty] | This AOSS is functioning as designed and in accordance with the performance/maintenance requirements of 12VAC5-613 | 09/07/2021 | Jan 1 1900 9:15AM
06/03/2021 |  | RoutineScheduled |  | Loudoun | This alternative discharging system is not functioning as designed or in accordance with the performance /maintenance requirements of 12VAC5-640 | Approved | EHD - Loudoun | Mckim Construction | 1942001330 | Michelle | Mckim | 1.000000 |  | Hydro-Action ATU | none | Pump | Gravity | Trenches | Not Applicable |  |  |  | NA | [15 empty] | Will be sent separately | Inspected | atu and pump tank need pumped out | This alternative discharging system is not functioning as designed or in accordance with the performance /maintenance requirements of 12VAC5-640 | 06/22/2021 | 08:34 AM
10/13/2021 |  | Routine/Scheduled |  | Frederick | This AOSS should now return to normal function after having provided the above state routine maintenance. | Pending Review | EHD - Lord Fairfax | POWELLS PLUMBING, INC. | 1942001036 | Kurt | Holthaus | 1.000000 | 1500 | Orenco Advantex |  | Pump | Pressure | Drip |  | 450.000000 | ["Auxiliary Filter","SludgeScum Accumulation"] | ["Auxiliary Filter","SludgeScum Accumulation"] | N/A | [16 empty] | Pumped Out |  | This AOSS should now return to normal function after having provided the above state routine maintenance. | 11/03/2021 | 12:44 PM
11/19/2021 | Alternative | Routine/Scheduled | 151-16-0093 | Lancaster | This AOSS is functioning as designed and in accordance with the performance/maintenance requirements of 12VAC5-613. | Approved | EHD - Three Rivers | Farmer's Septic Service, Inc. | 1942001191 | Allen | Farmer | 1.000000 | [8 empty] | ["BlowerCompressorAerator Operation","Control Operation","Distribution Pump Operation","Effluent Screens","Level Sensor Operation","SludgeScum Accumulation"] | ["BlowerCompressorAerator Operation","Control Operation","Distribution Pump Operation","Effluent Screens","Level Sensor Operation","SludgeScum Accumulation"] | [18 empty] | Serviced system. Checked the pump, panel, & floats (ok). Cleaned the filter and the diffuser in the Clearstream. Changed the filter in the aerator. | This AOSS is functioning as designed and in accordance with the performance/maintenance requirements of 12VAC5-613. | 11/19/2021 | 08:30 AM
04/22/2021 |  | RoutineScheduled |  | Loudoun | This alternative discharging system is functioning as designed and in accordance with the performance/maintenance requirements of 12VAC5-640 | Pending Review | EHD - Loudoun | Catoctin Environmental | 1942001137 | Cameron | Creighton | 1.000000 |  | none | none | Pump | Gravity | Trenches | Not Applicable |  |  |  | NA | [15 empty] | Will be sent separately | Inspected |  | This alternative discharging system is functioning as designed and in accordance with the performance/maintenance requirements of 12VAC5-640 | 05/27/2021 | 01:26 PM
08/31/2021 | Alternative | Follow-Up | 124-STS-2379 | Fairfax | This AOSS is functioning as designed and in accordance with the performance/maintenance requirements of 12VAC5-613 | Approved | EHD - Fairfax | Virginia Septic | 1942001004 | Mark | Smith |  |  | Biomicrobics MicroFAST | none | Gravity | Gravity |  | Not Applicable |  |  |  | NO | None | Clear | [7 empty] | 5.000000 | [5 empty] | Will be sent separately | Inspected |  | This AOSS is functioning as designed and in accordance with the performance/maintenance requirements of 12VAC5-613 | 05/09/2022 | Dec 30 1899 5:41AM
09/21/2021 |  | RoutineScheduled | 09-192-191 | Tazewell | This AOSS is functioning as designed and in accordance with the performance/maintenance requirements of 12VAC5-613. | Approved | EHD - Cumberland Plateau | S.E.P.T.I.C., Inc. | 1942001097 | Denny | Deel |  |  | Whitewater |  | Gravity | Gravity | Discharge | Chlorination | 200.000000 | ["BlowerCompressorAerator Operation","Disinfection","Dispersal System Operation","Control Operation","Level Sensor Operation","SludgeScum Accumulation"] | ["BlowerCompressorAerator Operation","Disinfection","Dispersal System Operation","Control Operation","Level Sensor Operation","SludgeScum Accumulation"] | NA | Musty | Clear | [16 empty] | This AOSS is functioning as designed and in accordance with the performance/maintenance requirements of 12VAC5-613. | 09/21/2021 | 12:00 AM
03/30/2021 |  | Routine/Scheduled | 03-163-0180 | New Kent | This AOSS is functioning as designed and in accordance with the performance/maintenance requirements of 12VAC5-613 | Approved | EHD - Chickahominy | Miller’s Septic Service | 1942001063 | K.R. Trapper | Davis | 1.000000 | 1500 | Orenco Advantex |  | Pump | Pressure | Drip | Not Applicable | 450.000000 |  | ["Attached Growth Medium","Control Operation","Dispersal System Operation","Distribution Pump Operation","Effluent Screens","Level Sensor Operation","Recirculation Pump","Septic Tank Baffles","SludgeScum Accumulation"] | YES | None | Clear | [15 empty] | Routine Service Primary Septic Tank - normal level - Processing Tank - normal level - RSV, Recirc Pump, Effluent Screen serviced. Treatment Module - media drapes & spray grid serviced - media drapes are ponding. Pump Tank - normal level - pump serviced - float sensors, controls operating. Drip Headworks - serviced - drip field flushed | This AOSS is functioning as designed and in accordance with the performance/maintenance requirements of 12VAC5-613 | 03/31/2021 | Jan 1 1900 8:00AM
11/04/2021 |  |  | 17-142-0384 | Hanover | This AOSS is functioning as designed and in accordance with the performance/maintenance requirements of 12VAC5-613. | Approved | EHD - Chickahominy | C&W Hanover Septic | 1942001281 | William | Shaw | [9 empty] | ["Attached Growth Medium","Control Operation","Distribution Pump Operation","Recirculation Pump"] | ["Recirculation Pump","Distribution Pump Operation","Control Operation","Attached Growth Medium"] | [19 empty] | This AOSS is functioning as designed and in accordance with the performance/maintenance requirements of 12VAC5-613. | 12/01/2021 | 12:00 AM
09/10/2021 |  | Reportable Incident | {FIPSCode}-STS-5149 | Chesapeake | This AOSS should now return to normal function after having provided the above state routine maintenance | Approved | EHD - Chesapeake | R & K Septic, Inc. | 1942001066 | Mary | VanHolten | [9 empty] | ["BlowerCompressorAerator Operation","Control Operation"] | ["BlowerCompressorAerator Operation","Control Operation"] | N/A | [17 empty] | Replaced aerator. | This AOSS should now return to normal function after having provided the above state routine maintenance | 09/10/2021 | Jan 1 1900 2:00PM
06/01/2021 |  | RoutineScheduled | SWP-04-545 | Caroline | This AOSS is functioning as designed and in accordance with the performance/maintenance requirements of 12VAC5-613. | Approved | EHD - Rappahannock | DRAINFIELD SOLUTIONS |  | MICHELE | WARE | [9 empty] | [] | [] | [19 empty] | This AOSS is functioning as designed and in accordance with the performance/maintenance requirements of 12VAC5-613. | 06/01/2021 | 12:00 AM
03/19/2021 |  | RoutineScheduled | 182-00-0292 (LEGACY SEPTIC) | Rockingham | This AOSS is functioning as designed and in accordance with the performance/maintenance requirements of 12VAC5-613. | Approved | EHD - Central Shenandoah | Garland Easter Septic Service | 1942001206 | Garland | Easter | [9 empty] | ["Effluent Screens"] | ["Effluent Screens"] | YES | Musty | Clear | [16 empty] | This AOSS is functioning as designed and in accordance with the performance/maintenance requirements of 12VAC5-613. | 03/10/2022 | 12:00 AM
09/07/2021 |  | RoutineScheduled | 182-02-0418 (LEGACY ALT. SYSTEM) | Rockingham | This AOSS should now return to normal function after having provided the above state routine maintenance | Approved | EHD - Central Shenandoah | Cubbage Septic Solutions LLC | 1942001021 | Harrison | Cubbage | 1.000000 |  | none | none | Pump | Gravity | Drip | Not Applicable |  | ["Dispersal System Operation" ,"Distribution Pump Operation" ,"Level Sensor Operation" ,"SludgeScum Accumulation" ,"Auxiliary Filter" ,"Control Operation"] | ["Dispersal System Operation" ,"Distribution Pump Operation" ,"Level Sensor Operation" ,"SludgeScum Accumulation" ,"Auxiliary Filter" ,"Control Operation"] | NA | [15 empty] | Will be sent separately | Inspected | All tanks pumped All floats replaced Sandfilter pump replaced Will perform lab sample in 2022 | This AOSS should now return to normal function after having provided the above state routine maintenance | 12/26/2021 | 11:36 AM
11/08/2021 |  | Routine/Scheduled | 175-17-0054 | Prince William | This AOSS is functioning as designed and in accordance with the performance/maintenance requirements of 12VAC5-613. | Approved | EHD - Prince William | SES Mid Atlantic | 1942001203 | Michael | Green |  |  | EZ Treat Sandfilter |  |  |  |  | Not Applicable |  | ["Effluent Screens"] | ["Effluent Screens"] | YES | Musty | Clear | [15 empty] | Pump Amps 4.80 ETM 5527.35 Cycles 126535 Sepic Sludge 8" Scum 0 Pump Sludge 4" Scum 0 | This AOSS is functioning as designed and in accordance with the performance/maintenance requirements of 12VAC5-613. | 11/08/2021 | 11:55 AM
06/23/2021 |  | RoutineScheduled |  | Shenandoah | This AOSS is functioning as designed and in accordance with the performance/maintenance requirements of 12VAC5-613. | Pending Review | EHD - Lord Fairfax | DeHaven's Backhoe Service Inc. | 1942001541 | Michael | Edmonson | 1.000000 | 1000 | Puraflo |  | Pump | Pressure | Trenches | Not Applicable |  | [] | ["SludgeScum Accumulation"] | NO | [17 empty] | Peat appears to be nearing expiration, consider planning for replacement in the future. Considerable settling was observed around the outside of the puraflo modules, suggested to add fill around the modules. | This AOSS is functioning as designed and in accordance with the performance/maintenance requirements of 12VAC5-613. | 06/24/2021 | 12:00 AM
05/11/2021 |  | RoutineScheduled | 177-06-0192 | Spotsylvania | This AOSS is functioning as designed and in accordance with the performance/maintenance requirements of 12VAC5-613. | Approved | EHD - Rappahannock | Drainfield Solutions, LLC | 1942001165 | Michele | Ware | [9 empty] | [] | [] | [17 empty] | Inspected |  | This AOSS is functioning as designed and in accordance with the performance/maintenance requirements of 12VAC5-613. | 05/11/2021 | 06:01 PM
02/05/2021 |  | RoutineScheduled | 181-01-0042 (LEGACY ALT. SYSTEM) | Rockbridge | This AOSS is functioning as designed and in accordance with the performance/maintenance requirements of 12VAC5-613. | Approved | EHD - Central Shenandoah | Hunter E. Ayres, General Contractor | 1942001166 | Hunter | Ayres | 1.000000 | 1000 | Septic tank |  | Pump | Pressure | Trenches | Not Applicable |  | ["Auxiliary Filter"] | ["Auxiliary Filter"] | NA | [17 empty] | Filter checked and cleaned. No apparent leaks in system or drain field area. Control panel functioning properly. system did not need to be pumped. Lid was properly secured. | This AOSS is functioning as designed and in accordance with the performance/maintenance requirements of 12VAC5-613. | 03/01/2021 | 08:40 AM
08/13/2021 |  | Routine/Scheduled | 175-16-0065 | Prince William | This AOSS is functioning as designed and in accordance with the performance/maintenance requirements of 12VAC5-613 | Approved | EHD - Prince William | SES Mid Atlantic | 1942001203 | Michael | Green |  |  | EZ Treat Sandfilter |  |  |  |  | Not Applicable |  | ["None"] | ["None"] | N/A | Musty | Clear | [15 empty] | Panel A: Pump Amps 9.15 ETM 228 hrs Cycles 13920 Panel B: Pump Amps 8.90 Panel C: Pump Amps 6.21 ETM 174 hrs Cycles 1934 Septic Sludge 5" Scum 8" | This AOSS is functioning as designed and in accordance with the performance/maintenance requirements of 12VAC5-613 | 08/13/2021 | 12:09 PM
09/20/2021 |  | Routine/Scheduled |  | Loudoun | This AOSS is not functioning as designed or in accordance with the performance/maintenance requirements. | Pending Review | EHD - Loudoun | POWELLS PLUMBING, INC. | 1942001036 | Kurt | Holthaus | 1.000000 | 1500 | Microfast |  | Pump | Gravity | Trenches |  | 750.000000 | ["BlowerCompressorAerator Operation"] |  | N/A | [18 empty] | This AOSS is not functioning as designed or in accordance with the performance/maintenance requirements. | 10/08/2021 | 11:03 AM
04/12/2021 | Alternative | Routine/Scheduled | 157-04-340 | Mathews | This AOSS is functioning as designed and in accordance with the performance/maintenance requirements of 12VAC5-613. | Approved | EHD - Three Rivers | Farmer's Septic Service, Inc. | 1942001191 | Allen | Farmer | 1.000000 | [28 empty] | Serviced the Eco-Flo system. Checked the pump, floats, and alarms (ok). The peat is good. Cleaned the filter in the septic tank - does not need pumping. | This AOSS is functioning as designed and in accordance with the performance/maintenance requirements of 12VAC5-613. | 04/12/2021 | 12:00 PM
05/11/2021 |  | RoutineScheduled |  | Loudoun | This alternative discharging system is functioning as designed and in accordance with the performance/maintenance requirements of 12VAC5-640 | Pending Review | EHD - Loudoun | Catoctin Environmental | 1942001137 | Cameron | Creighton | 1.000000 |  | none | none | Pump | Gravity | Trenches | Not Applicable |  |  |  | NA | [15 empty] | Will be sent separately | Inspected |  | This alternative discharging system is functioning as designed and in accordance with the performance/maintenance requirements of 12VAC5-640 | 05/27/2021 | 01:26 PM
08/04/2021 |  | Routine/Scheduled | 14-174-0169 | Prince George | This AOSS is functioning as designed and in accordance with the performance/maintenance requirements of 12VAC5-613 | Approved | EHD - Crater | Miller’s Septic Service | 1942001468 | Kevin | Blasing | 1.000000 | 1000 | Delta Environmental Products, UC Series |  | Pump | Gravity | Trenches | Not Applicable | 450.000000 |  | ["BlowerCompressorAerator Operation","Control Operation","Dispersal System Operation","Distribution Pump Operation","Effluent Screens","Level Sensor Operation","Septic Tank Baffles","SludgeScum Accumulation"] | YES | Musty | Clear | [15 empty] | Routine Service. Primary Septic Tank - normal level - effluent screen serviced. Aeration Tank - normal level - mixing present - compressor serviced. Pump Tank - float sensors, pump & controls operating. Distribution Box - concrete - all laterals accepting effluent. | This AOSS is functioning as designed and in accordance with the performance/maintenance requirements of 12VAC5-613 | 08/05/2021 | Jan 1 1900 7:15PM
04/27/2021 |  |  | 181-06-0250 | Rockbridge | This AOSS should now return to normal function after having provided the above state routine maintenance. | Approved | EHD - Central Shenandoah | Hunter E. Ayres, General Contractor | 1942001166 | Hunter | Ayres | 4.000000 | 4500 | Biomicrobics MicroFAST |  | Pump | Pressure | Drip | Not Applicable |  | ["Auxiliary Filter","Effluent Screens","Control Operation"] | ["Effluent Screens","Control Operation"] | YES | [16 empty] | Pumped Out | Septic tanks and treatment unit pumped and cleaned. Filters checked and cleaned. New control timer and emergency buzzer replaced. No apparent leaks in system or drain field area. Lids were properly secured. | This AOSS should now return to normal function after having provided the above state routine maintenance. | 05/10/2021 | 09:55 PM
02/15/2021 |  | Routine/Scheduled |  | Chesapeake | This AOSS is functioning as designed and in accordance with the performance/maintenance requirements of 12VAC5-613 | Pending Payment | EHD - Chesapeake | R & K Septic, Inc. | 1942001066 | Mary | VanHolten |  |  | Orenco Advantex |  | Pump |  |  | Not Applicable |  | ["Attached Growth Medium","Control Operation","Dispersal System Operation","Distribution Pump Operation","Level Sensor Operation","Recirculation Pump","Sludge/Scum Accumulation"] | ["Attached Growth Medium","Control Operation","Dispersal System Operation","Distribution Pump Operation","Level Sensor Operation","Recirculation Pump","Sludge/Scum Accumulation"] | N/A | Musty | Cloudy | 8.000000 | 5.000000 | [14 empty] | This AOSS is functioning as designed and in accordance with the performance/maintenance requirements of 12VAC5-613 | 02/15/2021 | Jan 1 1900 11:10AM
07/15/2021 |  | Routine/Scheduled |  | Warren | This AOSS should now return to normal function after having provided the above state routine maintenance. | Pending Review | EHD - Lord Fairfax | POWELLS PLUMBING, INC. | 1942001036 | Kurt | Holthaus | 1.000000 | 1250 | Puraflo |  | Pump | Gravity | Trenches |  | 600.000000 | ["Control Operation","Effluent Screens"] | ["Control Operation","Effluent Screens"] | YES | [18 empty] | This AOSS should now return to normal function after having provided the above state routine maintenance. | 08/13/2021 | 02:42 PM
12/07/2021 |  | Initial Visit | 800-STS-14317 | Suffolk | This AOSS should now return to normal function after having provided the above state routine maintenance. | Approved | EHD - Western Tidewater | Farmer's Septic Service, Inc. | 1942001191 | Allen | Farmer | 1.000000 | [8 empty] | ["BlowerCompressorAerator Operation","Control Operation","Distribution Pump Operation","Effluent Screens","Level Sensor Operation","SludgeScum Accumulation"] | ["BlowerCompressorAerator Operation","Control Operation","Distribution Pump Operation","Effluent Screens","Level Sensor Operation","SludgeScum Accumulation"] | [10 empty] | 21.000000 | [7 empty] | Serviced system. Checked the pump, panel, & floats (ok). Cleaned the filter in the Clearstream and cleaned the filter in the aerator. Changed the diffuser in the Clearstream. The timer is set to 1.85 minutes every 2.2 hours. Took initial BOD sample. NOTE: BOD sample is a little high - system should function properly after service. | This AOSS should now return to normal function after having provided the above state routine maintenance. | 12/07/2021 | Jan 1 1900 11:00AM
05/04/2021 |  | Routine/Scheduled |  | Warren | This AOSS is functioning as designed and in accordance with the performance/maintenance requirements of 12VAC5-613 | Pending Review | EHD - Lord Fairfax | SES Mid Atlantic | 1942001203 | Michael | Green |  |  | Orenco Advantex |  |  |  |  | Not Applicable |  | ["Effluent Screens"] | ["Effluent Screens"] | YES | Musty | Clear | [15 empty] | Pump Amps 9.93 ETM 1222 hrs 44 mins Cycles 97868 Pump Amps 10.47 ETM 404 hrs 20 mins Cycles 2777 System was pumped. | This AOSS is functioning as designed and in accordance with the performance/maintenance requirements of 12VAC5-613 | 05/04/2021 | 08:40 AM
11/18/2021 |  | Routine/Scheduled |  | Warren | This AOSS is functioning as designed and in accordance with the performance/maintenance requirements of 12VAC5-613. | Pending Review | EHD - Lord Fairfax | POWELLS PLUMBING, INC. | 1942001036 | Kurt | Holthaus | 1.000000 | 1060 | Orenco Advantex |  | Pump | Pressure | Drip |  | 450.000000 | ["Auxiliary Filter","Effluent Screens"] | ["Auxiliary Filter","Effluent Screens"] | YES | [18 empty] | This AOSS is functioning as designed and in accordance with the performance/maintenance requirements of 12VAC5-613. | 11/19/2021 | 02:55 PM
12/30/2021 |  | RoutineScheduled |  | Accomack | This AOSS is functioning as designed and in accordance with the performance/maintenance requirements of 12VAC5-613. | Pending Payment | EHD - Eastern Shore | JEFulbright Septic, LLC | 1942001131 | Jason | Fulbright | 1.000000 | 1500 | Aqua Safe ATU | EcoPod (2) | Pump | Gravity | Mound | UV | 2250.000000 | ["None"] | ["None"] | NA | None | Clear | 7.250000 | 3.850000 |  |  |  | 12/30/2021 | Pump Chamber | 1.900000 |  |  | 1.700000 |  |  | Attached to this report |  |  | This AOSS is functioning as designed and in accordance with the performance/maintenance requirements of 12VAC5-613. | 01/06/2022 | 04:00 PM
10/15/2021 |  | Reportable Incident | 099-08-0070-SP | King George | This AOSS is functioning as designed and in accordance with the performance/maintenance requirements of 12VAC5-613. | Approved | EHD - Rappahannock | DCM Septic LLC | 1942001350 | Michael | Cook | 2.000000 | 1250 | [7 empty] | ["Level Sensor Operation"] | ["Level Sensor Operation"] | [17 empty] | Inspected | H/L alarm replaced both floats | This AOSS is functioning as designed and in accordance with the performance/maintenance requirements of 12VAC5-613. | 10/15/2021 | 10:00 AM
06/28/2021 |  |  | 124-STS-2379 | Fairfax | This AOSS should now return to normal function after having provided the above state routine maintenance. | Approved | EHD - Fairfax | Triple R Construction Co., Inc. | 1942001108 | Charles | Seamon | 2.000000 |  | Septic/ Microfast | Pump Tank | Pump | Gravity | Trenches | Not Applicable |  | ["BlowerCompressorAerator Operation","SludgeScum Accumulation"] | ["BlowerCompressorAerator Operation"] | NA | [17 empty] | Septic-8"sludge 4"scum/ Microfast-12"sludge (Requires pump out of Septic/Microfast Tank) Pump Tank-0"sludge/ Blower air filter cleaned/ Pump1 cnts-99 ETM-8h 10m/ Pump2 cnts-95 ETM-7h 55m/ Peak cnts-1/ High cnts-2/ No breakout or spongy areas on the drainfield. | This AOSS should now return to normal function after having provided the above state routine maintenance. |  | 12:00 AM
04/16/2021 |  | RoutineScheduled | 18-163-0048 | New Kent | This AOSS should now return to normal function after having provided the above state routine maintenance. | Approved | EHD - Chickahominy | Onsite Maintenance Team | 1942001039 | Corey | Braxton | 3.000000 |  | Clearstream ATU |  | Pump | Pressure |  |  | 150.000000 | ["BlowerCompressorAerator Operation","Level Sensor Operation","Effluent Screens","Distribution Pump Operation"] | ["BlowerCompressorAerator Operation","Control Operation","Effluent Screens","Level Sensor Operation","Distribution Pump Operation"] | NA | Musty | Clear | 7.470000 |  |  |  | Turbidity 6.89 | [11 empty] | This AOSS should now return to normal function after having provided the above state routine maintenance. | 04/16/2021 | 12:00 AM
09/14/2021 | Alternative | Routine/Scheduled | 103-STS-92659 | Lancaster | This AOSS is functioning as designed and in accordance with the performance/maintenance requirements of 12VAC5-613. | Approved | EHD - Three Rivers | Farmer's Septic Service, Inc. | 1942001191 | Allen | Farmer | 1.000000 | [8 empty] | ["BlowerCompressorAerator Operation","Control Operation","Distribution Pump Operation","Effluent Screens","Level Sensor Operation","SludgeScum Accumulation"] | ["BlowerCompressorAerator Operation","Control Operation","Distribution Pump Operation","Effluent Screens","Level Sensor Operation","SludgeScum Accumulation"] | [18 empty] | Serviced system. Checked the pump, panel, & floats (ok). Cleaned the filter and the diffuser in the Clearstream and cleaned the filter in the septic tank. Changed the filter in the aerator. | This AOSS is functioning as designed and in accordance with the performance/maintenance requirements of 12VAC5-613. | 09/14/2021 | 02:00 PM
08/03/2021 |  | RoutineScheduled | 2006-143-0283 | Henrico | This AOSS is functioning as designed and in accordance with the performance/maintenance requirements of 12VAC5-613. | Approved | EHD - Henrico | Carrington Pump & Irrigation | 1942001121 | John | Carrington |  |  | Microfast |  | Pump | Pressure | Drip | Not Applicable |  | ["BlowerCompressorAerator Operation","Control Operation","Dispersal System Operation","Distribution Pump Operation","Level Sensor Operation"] | ["Level Sensor Operation","Distribution Pump Operation","Dispersal System Operation","Control Operation","BlowerCompressorAerator Operation"] | NA | [18 empty] | This AOSS is functioning as designed and in accordance with the performance/maintenance requirements of 12VAC5-613. | 08/03/2021 | 12:00 AM
10/11/2021 |  | RoutineScheduled | 179-13-0285-SP | Stafford | This AOSS is functioning as designed and in accordance with the performance/Maintenance requirements of 12VAC5-613 | Approved | EHD - Rappahannock | EcoSeptix Alliance | 1942001060 | Rob | Martin | 1.000000 |  | Orenco Advantex | none | Pump | Gravity | Trenches | Not Applicable |  | ["Recirculation Pump" ,"SludgeScum Accumulation" ,"Attached Growth Medium" ,"Distribution Pump Operation" ,"Effluent Screens"] | ["Attached Growth Medium" ,"Recirculation Pump" ,"Distribution Pump Operation" ,"Effluent Screens"] | YES | Musty | Discolored | [13 empty] | Will be sent separately | Inspected | Advantex sheets scraped today. We recommend pumping both sides of the Advantex RT unit. | This AOSS is functioning as designed and in accordance with the performance/Maintenance requirements of 12VAC5-613 | 12/01/2021 | 07:33 AM
01/05/2021 |  | RoutineScheduled | 124-STS-2379 | Fairfax | This AOSS is functioning as designed and in accordance with the performance/maintenance requirements of 12VAC5-613. | Approved | EHD - Fairfax | Great Falls Septic Service, Inc. | 2705051738 | Joshua | Hott | 1.000000 | 1250 | Septic | Puraflo | Gravity | Gravity | Trenches | Not Applicable |  | [] | [] | NA | [7 empty] | 02/08/2021 | Sample Chamber | 33.000000 | [8 empty] | This AOSS is functioning as designed and in accordance with the performance/maintenance requirements of 12VAC5-613. |  | 12:00 AM
12/29/2021 |  | RoutineScheduled | {FIPSCode}-STS-60156 | Spotsylvania | This AOSS is not functioning as designed or in accordance with the performance/maintenance requirements | Approved | EHD - Rappahannock | Dominion Septic, Inc | 1942001403 | Isail | Marquez | 1.000000 |  | Biomicrobics MicroFAST | none | Pump | Gravity | Drip | Not Applicable |  | ["BlowerCompressorAerator Operation" ,"Control Operation" ,"Level Sensor Operation"] | ["BlowerCompressorAerator Operation" ,"Control Operation" ,"Level Sensor Operation"] | NA | None | Clear | [13 empty] | Will be sent separately | Inspected | Wet dripfield. Recommended to contact a AOSE for second opinion. Customer estates they are going to vacant the home for about 7 years. They are supposed to move in May 2022. Blower pulling 2.7 amps working good but makes a lot of noise. | This AOSS is not functioning as designed or in accordance with the performance/maintenance requirements | 01/07/2022 | 06:18 AM
07/21/2021 |  | RoutineScheduled |  | Loudoun | This AOSS is functioning as designed and in accordance with the performance/Maintenance requirements of 12VAC5-613 | Pending Review | EHD - Loudoun | Mckim Construction | 1942001330 | Michelle | Mckim | 1.000000 |  | Biomicrobics MicroFAST | none | Pump | Gravity | Drip | UV |  |  |  | NA | [15 empty] | Will be sent separately | Inspected |  | This AOSS is functioning as designed and in accordance with the performance/Maintenance requirements of 12VAC5-613 | 11/19/2021 | 01:13 PM
06/04/2021 |  | RoutineScheduled | 175-18-0062 | Prince William | This AOSS should now return to normal function after having provided the above state routine maintenance. | Approved | EHD - Prince William | Triple R Construction Co., Inc. | 1942001108 | Charles | Seamon | 2.000000 |  | Septic/ Microfast | Pump Tank | Pump | Pressure | Drip | Not Applicable |  | ["BlowerCompressorAerator Operation","Attached Growth Medium","SludgeScum Accumulation"] | ["BlowerCompressorAerator Operation"] | [18 empty] | Septic-10"sludge 4"scum/ Microfast-12"sludge (Recommend pump out soon and media sprayed) Pump tank-0"sludge/ Blower air filter cleaned/ Pump cnts-1765 ETM-336h 2m/ Peak cnts-4 ETM-0h 0m/ High cnts-25/ Watermeter-77,164.12/ No breakout or spongy areas on the drip field/ Drip rates as designed | This AOSS should now return to normal function after having provided the above state routine maintenance. |  | 12:00 AM
04/16/2021 |  | RoutineScheduled | 05-113-054 | Buchanan | This AOSS is functioning as designed and in accordance with the performance/maintenance requirements of 12VAC5-613. | Approved | EHD - Cumberland Plateau | S.E.P.T.I.C., Inc. | 1942001097 | Denny | Deel |  |  | Norweco |  | Gravity | Gravity | Discharge | Chlorination | 200.000000 | ["BlowerCompressorAerator Operation","Control Operation","Disinfection","Dispersal System Operation"] | ["BlowerCompressorAerator Operation","Control Operation","Disinfection","Dispersal System Operation"] | YES | Musty | Clear | [16 empty] | This AOSS is functioning as designed and in accordance with the performance/maintenance requirements of 12VAC5-613. | 04/16/2021 | 12:00 AM
03/02/2021 |  | RoutineScheduled | 99030906 | Frederick | This AOSS is functioning as designed and in accordance with the performance/maintenance requirements of 12VAC5-613. | Approved | EHD - Lord Fairfax | Larry Royston Septic Service, LLC | 2705110225 | Larry | Royston | [9 empty] | ["None"] | ["None"] | YES | None | Clear | [14 empty] | Inspected |  | This AOSS is functioning as designed and in accordance with the performance/maintenance requirements of 12VAC5-613. | 05/27/2021 | 11:10 AM
07/22/2021 |  | Initial Visit | 177-STS-87395 | Spotsylvania | This AOSS is not functioning as designed or in accordance with the performance/Maintenance requirements | Approved | EHD - Rappahannock | EcoSeptix Alliance | 1942001101 | Joe | Malloy | 1.000000 |  | none | none | Pump | Gravity | Trenches | Not Applicable |  | ["BlowerCompressorAerator Operation" ,"Control Operation"] | ["Control Operation"] | NA | [15 empty] | Will be sent separately | Inspected | START-UP INSPECTION There was mud inside the Septic Tank, Aerobic Treatment Unit & Pump Tank. This typically indicates the tanks are not sealed and are allowing groundwater to infiltrate into the tanks The AquaSafe tank and blower are set low. We recommend adding a riser to the AquaSafe tank & raising the blower. | This AOSS is not functioning as designed or in accordance with the performance/Maintenance requirements | 10/06/2021 | 10:54 AM
05/11/2021 |  |  | 033-13-0006-SP | Caroline | This AOSS is functioning as designed and in accordance with the performance/maintenance requirements of 12VAC5-613. | Approved | EHD - Rappahannock |  | 1942001165 | Michele | Ware | [9 empty] | [] | [] | [17 empty] | Inspected |  | This AOSS is functioning as designed and in accordance with the performance/maintenance requirements of 12VAC5-613. | 05/11/2021 | 06:12 AM
03/03/2021 |  | Follow-Up | 124-STS-2379 | Fairfax | This AOSS should now return to normal function after having provided the above state routine maintenance | Approved | EHD - Fairfax | SES Mid Atlantic | 1942001203 | Michael | Green | [9 empty] | ["Disinfection"] | ["Disinfection"] | N/A | [17 empty] | Installed new UV bulb, chord & glass housing. | This AOSS should now return to normal function after having provided the above state routine maintenance | 03/03/2021 | Jan 1 1900 4:09PM
04/07/2021 |  | RoutineScheduled |  | Loudoun | This alternative discharging system is functioning as designed and in accordance with the performance/maintenance requirements of 12VAC5-640 | Pending Review | EHD - Loudoun | Onsite Wastewater Services - May Supply | 1942001627 | Drew | Shull | 2.000000 |  | Orenco Advantex | Orenco Advantex | Pump | Gravity | Drip | Not Applicable |  |  |  | NA | Musty | Clear | [13 empty] | Will be sent separately | Inspected | System found to be maintained and operating per all requirements | This alternative discharging system is functioning as designed and in accordance with the performance/maintenance requirements of 12VAC5-640 | 06/23/2021 | 08:53 AM
10/21/2021 |  | RoutineScheduled | 179-14-0225-SP | Stafford | This AOSS is functioning as designed and in accordance with the performance/maintanence requirements of 12VAC5-613 | Approved | EHD - Rappahannock | Dominion Septic, Inc | 1942001125 | Tom | Jackson | 1.000000 |  | EcoPod | none | Pump | Gravity | Drip | Not Applicable |  | ["Level Sensor Operation" ,"SludgeScum Accumulation" ,"Auxiliary Filter" ,"Control Operation"] | ["Level Sensor Operation" ,"Auxiliary Filter" ,"Control Operation"] | NA | None | Cloudy | [13 empty] | Will be sent separately | Inspected | Excessive sludge in clarifying end of septic/atu is atarting to affect treatment. Owner to make pump-out arrangements. | This AOSS is functioning as designed and in accordance with the performance/maintanence requirements of 12VAC5-613 | 11/01/2021 | 06:07 AM
09/10/2021 |  | RoutineScheduled | 124-STS-2379 | Fairfax | This AOSS is functioning as designed and in accordance with the performance/maintenance requirements of 12VAC5-613. | Approved | EHD - Fairfax | Catoctin Environmental |  | Cameron | Creighton | 1.000000 | 1500 | Microfast |  | Gravity | Gravity | Trenches | Not Applicable |  | [] | [] | [19 empty] | This AOSS is functioning as designed and in accordance with the performance/maintenance requirements of 12VAC5-613. |  | 12:00 AM
06/10/2021 |  | RoutineScheduled | SWP-05-259 | Stafford | This AOSS is functioning as designed and in accordance with the performance/Maintenance requirements of 12VAC5-613 | Approved | EHD - Rappahannock | EcoSeptix Alliance | 1942001060 | Rob | Martin | 1.000000 |  | Ecoflo | none | Pump | Gravity | Trenches | Not Applicable |  | ["Effluent Screens"] | ["Effluent Screens"] | YES | Musty | Cloudy | [13 empty] | Will be sent separately | Inspected | The concrete lid on the first Septic Tanks is cracked and should be replaced. | This AOSS is functioning as designed and in accordance with the performance/Maintenance requirements of 12VAC5-613 | 10/06/2021 | 10:54 AM
04/27/2021 |  | Routine/Scheduled | 2008-143-0008 | Henrico | This AOSS is functioning as designed and in accordance with the performance/maintenance requirements of 12VAC5-613 | Approved | EHD - Henrico | Miller’s Septic Service | 1942001063 | K.R. Trapper | Davis | 1.000000 | 1250 | Orenco Advantex | Orenco Advantex | Pump | Pressure | Drip | Not Applicable | 750.000000 |  | ["Attached Growth Medium","Control Operation","Dispersal System Operation","Distribution Pump Operation","Effluent Screens","Level Sensor Operation","Recirculation Pump","Septic Tank Baffles","SludgeScum Accumulation"] | YES | Musty | Clear | [15 empty] | Routine Service Primary Septic Tank - normal level - inlet / outlet baffles present / intact. Processing Tank - normal level - RSV, Recirc Pump, Effluent Screen Serviced. Treatment Modules - TWO - media drapes & spray grids serviced. Pump Tank - normal level - pump serviced - float sensors & controls operating. Drip Headworks - drip screen serviced - drip field flushed. | This AOSS is functioning as designed and in accordance with the performance/maintenance requirements of 12VAC5-613 | 04/28/2021 | 07:30 AM
11/12/2021 |  | Routine/Scheduled | 175-15-0447 | Prince William | This AOSS is functioning as designed and in accordance with the performance/maintenance requirements of 12VAC5-613. | Approved | EHD - Prince William | SES Mid Atlantic | 1942001203 | Michael | Green |  |  | EcoPod |  |  |  |  | Not Applicable |  | ["Auxiliary Filter","BlowerCompressorAerator Operation"] | ["Auxiliary Filter","BlowerCompressorAerator Operation"] | N/A | Musty | Clear | [15 empty] | Pump Amps 7.87 ETM 874 Cycles 6091 Septic Sludge 2" Scum 2" Pump Sludge 0 Scum 0 | This AOSS is functioning as designed and in accordance with the performance/maintenance requirements of 12VAC5-613. | 11/12/2021 | 04:15 PM
06/19/2021 |  | RoutineScheduled | 2096-04-153 | Prince William | This AOSS is functioning as designed and in accordance with the performance/maintenance requirements of 12VAC5-613. | Approved | EHD - Prince William | Wastemaster Inc |  | Timothy | Jenkins | 2.000000 |  | ATU | Polishing Sand Filter | Pump | Gravity | Discharge | Chlorination |  | [] | [] |  | Musty | Clear | 6.600000 | 3.900000 |  | 2.200000 |  | 06/19/2021 |  | 1.800000 |  |  | 2.800000 |  |  | Attached to this report |  |  | This AOSS is functioning as designed and in accordance with the performance/maintenance requirements of 12VAC5-613. | 07/08/2021 | 12:40 PM
02/05/2021 |  | RoutineScheduled | 95-186-095 | Smyth | This AOSS is functioning as designed and in accordance with the performance/maintenance requirements of 12VAC5-613. | Approved | EHD - Mount Rogers | S.E.P.T.I.C., Inc. | 1942001097 | Denny | Deel |  |  | NORWECO |  | Gravity | Gravity | Discharge | Chlorination | 200.000000 | ["Control Operation","BlowerCompressorAerator Operation","Effluent Screens","Disinfection"] | ["Control Operation","Disinfection","BlowerCompressorAerator Operation","Effluent Screens"] | YES | Musty | Clear | [16 empty] | This AOSS is functioning as designed and in accordance with the performance/maintenance requirements of 12VAC5-613. |  | 12:00 AM
03/03/2021 |  | RoutineScheduled |  | Loudoun | This alternative discharging system is functioning as designed and in accordance with the performance/maintenance requirements of 12VAC5-640 | Pending Review | EHD - Loudoun | Catoctin Environmental | 1942001137 | Cameron | Creighton | 1.000000 |  | Biomicrobics MicroFAST | none | Gravity | Gravity | Trenches | Not Applicable |  |  |  | NA | [15 empty] | Will be sent separately | Inspected | Blower had tripped the breaker and was off. Breaker was reset and the blower was functioning as designed at time of inspection. Strong odor will be noticeable while the system returns to proper function. | This alternative discharging system is functioning as designed and in accordance with the performance/maintenance requirements of 12VAC5-640 | 05/27/2021 | 01:26 PM
08/30/2021 |  | RoutineScheduled | 187-16-0394 | Warren | This AOSS is functioning as designed and in accordance with the performance/maintanence requirements of 12VAC5-613 | Approved | EHD - Lord Fairfax | Cubbage Septic Solutions LLC | 1942001021 | Harrison | Cubbage | 1.000000 |  | none | none | Gravity | Gravity |  | Not Applicable |  | ["BlowerCompressorAerator Operation"] | ["BlowerCompressorAerator Operation"] | NA | [15 empty] | Will be sent separately | Inspected |  | This AOSS is functioning as designed and in accordance with the performance/maintanence requirements of 12VAC5-613 | 09/15/2021 | 08:48 PM
02/10/2021 |  | Routine/Scheduled |  | Chesapeake | This AOSS is functioning as designed and in accordance with the performance/maintenance requirements of 12VAC5-613 | Pending Payment | EHD - Chesapeake | R & K Septic, Inc. | 1942001066 | Mary | VanHolten |  |  | Clearstream ATU |  | Pump |  | Trenches | UV |  | ["Blower/Compressor/Aerator Operation","Control Operation","Disinfection","Dispersal System Operation","Distribution Pump Operation","Level Sensor Operation","Sludge/Scum Accumulation"] | ["Blower/Compressor/Aerator Operation","Control Operation","Disinfection","Dispersal System Operation","Distribution Pump Operation","Level Sensor Operation","Sludge/Scum Accumulation"] | N/A | None | Clear | 8.000000 | 5.000000 | [14 empty] | This AOSS is functioning as designed and in accordance with the performance/maintenance requirements of 12VAC5-613 | 02/10/2021 | Jan 1 1900 7:15AM
01/14/2021 |  | Reportable Incident |  | Gloucester | This AOSS is functioning as designed and in accordance with the performance/maintenance requirements of 12VAC5-613 | Pending Review | EHD - Three Rivers | Miller’s Septic Service | 1942001063 | K.R. Trapper | Davis | 1.000000 | 1000 | None | None | Pump | Gravity | Trenches | Not Applicable | 450.000000 | ["Distribution Pump Operation"] | ["Control Operation","Dispersal System Operation","Distribution Pump Operation","Level Sensor Operation","Septic Tank Baffles","Sludge/Scum Accumulation"] | N/A | [16 empty] | Pumped Out | Septic and pump station pumped for storage 01/08/2021 Pump and float sensors replaced 01/14/2021 System restored to proper operation. COSS | This AOSS is functioning as designed and in accordance with the performance/maintenance requirements of 12VAC5-613 | 01/15/2021 | 7:45AM
12/06/2021 |  | RoutineScheduled | 124-STS-2379 | Fairfax | This AOSS is functioning as designed and in accordance with the performance/maintenance requirements of 12VAC5-613. | Approved | EHD - Fairfax | Great Falls Septic Service, Inc. | 2705051738 | Joshua | Hott | 1.000000 | 2000 | Septic | Puraflo | Pump | Gravity | Trenches | Not Applicable |  | ["Effluent Screens"] | ["Effluent Screens"] | YES | [18 empty] | This AOSS is functioning as designed and in accordance with the performance/maintenance requirements of 12VAC5-613. |  | 12:00 AM
05/18/2021 |  | RoutineScheduled | 177-15-0106-SWP | Spotsylvania | This alternative discharging system is functioning as designed and in accordance with the performance/maintenance requirements of 12VAC5-640 | Approved | EHD - Rappahannock | EcoSeptix Alliance | 1942001101 | Joe | Malloy |  |  | Orenco Advantex | none | Pump | Gravity | Trenches | Not Applicable |  | ["Attached Growth Medium" ,"Recirculation Pump"] | ["Recirculation Pump" ,"Attached Growth Medium"] | NA | Musty | Discolored | [13 empty] | Will be sent separately | Inspected |  | This alternative discharging system is functioning as designed and in accordance with the performance/maintenance requirements of 12VAC5-640 | 06/16/2021 | 07:35 AM
07/19/2021 |  | RoutineScheduled | 182-17-0212 | Rockingham | This AOSS is functioning as designed and in accordance with the performance/maintenance requirements of 12VAC5-613 | Approved | EHD - Central Shenandoah | Onsite Wastewater Services - May Supply | 1942001627 | Drew | Shull | 1.000000 |  | Bio Barrier | none | Pump | Gravity |  | Not Applicable |  |  |  | NA | [15 empty] | Will be sent separately | Inspected |  | This AOSS is functioning as designed and in accordance with the performance/maintenance requirements of 12VAC5-613 | 04/01/2022 | 01:40 PM
08/16/2021 | Alternative | Initial Visit | 073-STS-93314 | Gloucester | This AOSS should now return to normal function after having provided the above state routine maintenance. | Approved | EHD - Three Rivers | Farmer's Septic Service, Inc. | 1942001191 | Allen | Farmer | 1.000000 | [8 empty] | ["BlowerCompressorAerator Operation","Control Operation","Disinfection","Distribution Pump Operation","Effluent Screens","Level Sensor Operation","SludgeScum Accumulation"] | ["BlowerCompressorAerator Operation","Control Operation","Disinfection","Distribution Pump Operation","Effluent Screens","Level Sensor Operation","SludgeScum Accumulation"] | [18 empty] | Owner called due to an alarm. Serviced system. Checked the pump, panel, & floats (ok). Cleaned the filter in the Clearstream and cleaned the UV light bulb. Changed the diffuser in the Clearstream and changed the filter in the aerator. The timer was set at 1.5 minutes every 3.5 hours changed it to 3.5 minutes every 2 hours. Visible wetness on the drainfield - most likely from rain - once it dries need to keep an eye on it. Did not take initial samples. | This AOSS should now return to normal function after having provided the above state routine maintenance. | 08/16/2021 | 11:30 AM
02/24/2021 |  | RoutineScheduled | 12-152-A1 | Lee | This AOSS is functioning as designed and in accordance with the performance/maintenance requirements of 12VAC5-613. | Approved | EHD - Lenowisco | S.E.P.T.I.C., Inc. | 1942001097 | Denny | Deel |  |  | Norweco |  | Gravity | Gravity | Discharge | Chlorination | 200.000000 | ["BlowerCompressorAerator Operation","Control Operation","Disinfection","Dispersal System Operation","SludgeScum Accumulation"] | ["BlowerCompressorAerator Operation","Control Operation","Disinfection","Dispersal System Operation","SludgeScum Accumulation"] | YES | Musty | Clear | [16 empty] | This AOSS is functioning as designed and in accordance with the performance/maintenance requirements of 12VAC5-613. |  | 12:00 AM
08/16/2021 |  | Routine/Scheduled | 124-STS-2379 | Fairfax | This AOSS is functioning as designed and in accordance with the performance/maintenance requirements of 12VAC5-613 | Approved | EHD - Fairfax | SES Mid Atlantic | 1942001203 | Michael | Green |  |  | Biomicrobics MicroFAST |  |  |  |  | Not Applicable |  | ["BlowerCompressorAerator Operation","Control Operation"] | ["BlowerCompressorAerator Operation","Control Operation"] | N/A | Musty | Clear | [15 empty] | Pump 1 Amps 11.26 ETM 102 hrs Cycles 1217 Pump 2 Amps 11.27 ETM 98 hrs Cycles 1176 Transfer Pump Amps 9.39 Septic Sludge 12" Scum 0 ATU Sludge 13" Scum 0 Pump Sludge 1"/0 Scum 0/0 On 5 mins 06 secs Off 9 hrs 54 mins | This AOSS is functioning as designed and in accordance with the performance/maintenance requirements of 12VAC5-613 | 08/16/2021 | Jan 1 1900 12:51PM
03/13/2021 |  | RoutineScheduled | SD-10-196 | Fauquier | This AOSS is functioning as designed and in accordance with the performance/maintenance requirements of 12VAC5-613. | Approved | EHD - Rappahannock-Rapidan | Brown's Septic Inspections LLC |  | Jason | Brown | 2.000000 | 2000 | septic | Microfast | Gravity | Pressure | Trenches | Not Applicable |  | [] | [] | YES | Musty | Clear |  | 8.900000 | [14 empty] | This AOSS is functioning as designed and in accordance with the performance/maintenance requirements of 12VAC5-613. | 03/16/2021 | 05:00 PM
04/22/2021 |  | RoutineScheduled |  | Loudoun | This alternative discharging system is functioning as designed and in accordance with the performance/maintenance requirements of 12VAC5-640 | Pending Review | EHD - Loudoun | Catoctin Environmental | 1942001137 | Cameron | Creighton | 1.000000 |  | none | none | Pump | Gravity | Trenches | Not Applicable |  |  |  | NA | [15 empty] | Will be sent separately | Inspected | Broken clean out cap was replaced. | This alternative discharging system is functioning as designed and in accordance with the performance/maintenance requirements of 12VAC5-640 | 05/27/2021 | 01:26 PM
06/25/2021 |  | Reportable Incident | 128-05-130 | Essex | This AOSS should now return to normal function after having provided the above state routine maintenance. | Approved | EHD - Three Rivers | obsidian onsite services | 1942001177 | joel | pinnix | [9 empty] | [] | [] | [18 empty] | High water due to failed pump. Replaced pump. | This AOSS should now return to normal function after having provided the above state routine maintenance. |  | 12:00 AM
07/24/2021 |  | RoutineScheduled | SD-92-200 | Culpeper | This AOSS is functioning as designed and in accordance with the performance/maintenance requirements of 12VAC5-613. | Approved | EHD - Rappahannock-Rapidan | Wastemaster Inc |  | Timothy | Jenkins | 2.000000 |  | ATU | Polishing Sand Filter | Pump | Gravity | Discharge | Chlorination |  | [] | [] |  | Musty | Clear | 6.900000 |  |  | 1.600000 | [12 empty] | This AOSS is functioning as designed and in accordance with the performance/maintenance requirements of 12VAC5-613. | 09/27/2021 | 12:25 PM
05/14/2021 | Alternative | Routine/Scheduled | SD-02-323 | Culpeper | This AOSS is functioning as designed and in accordance with the performance/maintenance requirements of 12VAC5-613 | Approved | EHD - Rappahannock-Rapidan | SES Mid Atlantic | 1942001203 | Michael | Green |  |  | Orenco Advantex |  |  |  |  | Not Applicable |  | ["Attached Growth Medium","Effluent Screens"] | ["Attached Growth Medium","Effluent Screens"] | YES | Musty | Clear | [15 empty] | Pump Amps 12.13 ETM 466757 Cycles 945856 Pump Amps 9.80 ETM 018265 Cycles 023781 Septic Sludge 12" Scum 1" | This AOSS is functioning as designed and in accordance with the performance/maintenance requirements of 12VAC5-613 | 05/14/2021 | 02:00 PM
09/23/2021 |  | RoutineScheduled |  | Warren | This AOSS is functioning as designed and in accordance with the performance/maintenance requirements of 12VAC5-613 | Pending Review | EHD - Lord Fairfax | Aquarobic Services | 1934000142 | Michael | Blake |  |  | none | none | Pump | Gravity | Trenches | Not Applicable |  | ["Auxiliary Filter" ,"BlowerCompressorAerator Operation" ,"SludgeScum Accumulation" ,"Distribution Pump Operation"] | ["Auxiliary Filter" ,"Distribution Pump Operation" ,"BlowerCompressorAerator Operation" ,"SludgeScum Accumulation"] | NA | Musty | Clear | [13 empty] | Will be sent separately | Inspected | Tank pumped by Powell's Plumbing. All sludge and debris removed. Blocks removed and pvc manifold stands installed to allow for 360 degree aeration. No evidence of ground water penetration. Effluent surfaced in drainfield during test cycle. Dug down and found a large stone laying on one of the corrugated lines which created a gap in the pipe. Removed stone, reshaped pipe and added adhesive to seal it. Cleaned the air pre-filter. | This AOSS is functioning as designed and in accordance with the performance/maintenance requirements of 12VAC5-613 | 07/01/2022 | 10:30 AM
12/28/2021 |  | RoutineScheduled | 179-STS-89535 | Stafford | This AOSS is functioning as designed and in accordance with the performance/maintenance requirements of 12VAC5-613 | Approved | EHD - Rappahannock | EcoSeptix Alliance | 1942001060 | Rob | Martin | 1.000000 |  | none | none | Pump | Gravity | Drip | Not Applicable |  |  |  | NO | Musty | Clear | [13 empty] | Will be sent separately | Inspected | 90-DAY INSPECTION | This AOSS is functioning as designed and in accordance with the performance/maintenance requirements of 12VAC5-613 | 02/01/2022 | 06:16 AM
10/18/2021 |  | RoutineScheduled | 107-07-0232 | Augusta | This AOSS is functioning as designed and in accordance with the performance/maintenance requirements of 12VAC5-613. | Approved | EHD - Central Shenandoah | Garland Easter Septic Service | 1942001206 | Garland | Easter |  |  |  |  | Gravity | Gravity | Trenches | Not Applicable |  | ["Auxiliary Filter"] | ["Auxiliary Filter"] | NA | Musty | Clear | [15 empty] | HO had replaced concrete lid with aluminum lid | This AOSS is functioning as designed and in accordance with the performance/maintenance requirements of 12VAC5-613. | 02/24/2021 | 12:00 AM
01/06/2021 |  | RoutineScheduled | 159-13-0056 | Middlesex | This AOSS is functioning as designed and in accordance with the performance/maintenance requirements of 12VAC5-613. | Approved | EHD - Three Rivers | Church View Septic Service Inc. | 1942001302 | Charles | Langford | 1.000000 | 1500 | Ecopod | [6 empty] | ["Auxiliary Filter","None"] | ["Auxiliary Filter","None"] | [19 empty] | This AOSS is functioning as designed and in accordance with the performance/maintenance requirements of 12VAC5-613. | 01/06/2021 | 12:00 AM
04/23/2021 |  | Reportable Incident | 177-17-0350-SWP | Spotsylvania | This AOSS is not functioning as designed or in accordance with the performance/maintenance requirements. | Approved | EHD - Rappahannock | All In Septic Services | 1942001442 | Dennis | Mitchell | 2.000000 | 2500 | Advantex AX20 |  | Pump | Pressure | Drip | Not Applicable |  | ["Control Operation","Other"] | ["Effluent Screens"] | YES | None | Clear | [14 empty] | Inspected | Ground water leaking into the Advantex unit/ tank around the riser seal at the tank. Ground water also leaking in the pump station around seal where the force main exits the tank. Water puddling in the headworks box for the drip lines. Incorrect style of floats for the pump operation. | This AOSS is not functioning as designed or in accordance with the performance/maintenance requirements. | 04/23/2021 | 05:00 PM
11/02/2021 |  | RoutineScheduled | 179-10-0086-SWP | Stafford | This AOSS is functioning as designed and in accordance with the performance/maintenance requirements of 12VAC5-613 | Approved | EHD - Rappahannock | Dominion Septic, Inc | 1942001068 | David | Stewart |  |  | Orenco Advantex | none | Pump | Gravity | Drip | Not Applicable |  | ["Recirculation Pump" ,"Septic Tank Baffles" ,"SludgeScum Accumulation" ,"Attached Growth Medium" ,"Auxiliary Filter" ,"Dispersal System Operation" ,"Distribution Pump Operation" ,"Level Sensor Operation"] | ["Recirculation Pump" ,"Septic Tank Baffles" ,"SludgeScum Accumulation" ,"Attached Growth Medium" ,"Auxiliary Filter" ,"Dispersal System Operation" ,"Distribution Pump Operation" ,"Level Sensor Operation"] | NA | [15 empty] | Will be sent separately | Inspected |  | This AOSS is functioning as designed and in accordance with the performance/maintenance requirements of 12VAC5-613 | 01/07/2022 | 06:18 AM
01/15/2021 |  | Routine/Scheduled | 159-97-439 | Middlesex | This AOSS is functioning as designed and in accordance with the performance/maintenance requirements of 12VAC5-613 | Approved | EHD - Three Rivers | Miller’s Septic Service | 1942001063 | K.R. Trapper | Davis | 1.000000 | 1000 | Sandfilter, Non-recirculating | None | Pump | Pressure | Trenches | Not Applicable | 450.000000 |  | ["Attached Growth Medium","Control Operation","Dispersal System Operation","Distribution Pump Operation","Level Sensor Operation","Recirculation Pump","Septic Tank Baffles","Sludge/Scum Accumulation"] | N/A | None | Clear | [15 empty] | Routine Service Primary Septic tank - normal operating level - no access riser present Dosing Tank - pump, float sensors & controls operating. Sand Filter - 4 units - single pass - serviced distribution grids - sand raked Pump Tank - pump, float sensors & controls operating. Pressure Manifold - manifold valve exercised | This AOSS is functioning as designed and in accordance with the performance/maintenance requirements of 12VAC5-613 | 01/18/2021 | 09:00 AM
10/26/2021 |  | Routine/Scheduled | 228-16-0418 | Virginia Beach | This AOSS is functioning as designed and in accordance with the performance/maintenance requirements of 12VAC5-613. | Approved | EHD - Virginia Beach | R & K Septic, Inc. | 1942001066 | Mary | VanHolten |  |  | Clearstream ATU |  | Pump |  | Drip | UV |  | ["BlowerCompressorAerator Operation","Control Operation","Disinfection","Dispersal System Operation","Distribution Pump Operation","Level Sensor Operation","SludgeScum Accumulation"] | ["BlowerCompressorAerator Operation","Control Operation","Disinfection","Dispersal System Operation","Distribution Pump Operation","Level Sensor Operation","SludgeScum Accumulation"] | N/A | None | Clear |  | 5.000000 | [13 empty] | Replaced UV bulb and UV ballast | This AOSS is functioning as designed and in accordance with the performance/maintenance requirements of 12VAC5-613. | 10/26/2021 | Jan 1 1900 1:10PM
03/17/2021 |  | RoutineScheduled | {FIPSCode}-STS-28361 | Frederick | This alternative discharging system is functioning as designed and in accordance with the performance/maintenance requirements of 12VAC5-640 | Pending Payment | EHD - Lord Fairfax | Cubbage Septic Solutions LLC | 1942001021 | Harrison | Cubbage | 1.000000 |  | Biomicrobics MicroFAST | none | Pump | Gravity | Drip | Not Applicable |  | ["BlowerCompressorAerator Operation" ,"Control Operation" ,"Auxiliary Filter"] | ["BlowerCompressorAerator Operation" ,"Control Operation" ,"Auxiliary Filter"] | NA | [15 empty] | Will be sent separately | Inspected | SLudge Levels starting to increase we recommend at 18in and you are at 17in let us know if want us to pump tank | This alternative discharging system is functioning as designed and in accordance with the performance/maintenance requirements of 12VAC5-640 | 04/26/2021 | 09:04 AM
12/09/2021 |  | Initial Visit | 119-STS-95720 | Middlesex | This AOSS is functioning as designed and in accordance with the performance/maintenance requirements of 12VAC5-613. | Approved | EHD - Three Rivers | Miller’s Septic Service | 1942001468 | Kevin | Blasing | 1.000000 | 1000 | Orenco Advantex |  | Pump | Pressure | Trenches | Not Applicable | 450.000000 |  | ["Attached Growth Medium","Control Operation","Dispersal System Operation","Distribution Pump Operation","Effluent Screens","Level Sensor Operation","Recirculation Pump","Septic Tank Baffles","SludgeScum Accumulation"] | YES | None | Clear | [15 empty] | System start-up / commissioning. Primary Septic tank - normal level - effluent screen present. Processing Tank - Recirc - float sensors, pump & controls operating - timers adjusted. Processing Tank - discharge - float sensors pump & controls operating. LPP system balanced by Engineer. | This AOSS is functioning as designed and in accordance with the performance/maintenance requirements of 12VAC5-613. | 12/13/2021 | 07:45 AM
02/26/2021 |  | RoutineScheduled | 177-15-0125-SWP | Spotsylvania | This AOSS is functioning as designed and in accordance with the performance/Maintenance requirements of 12VAC5-613 | Approved | EHD - Rappahannock | EcoSeptix Alliance | 1942001060 | Rob | Martin |  |  | Orenco Advantex | none | Pump | Gravity | Drip | Not Applicable |  | ["Recirculation Pump" ,"Dispersal System Operation" ,"Distribution Pump Operation" ,"Effluent Screens" ,"Attached Growth Medium" ,"Auxiliary Filter"] | ["Attached Growth Medium" ,"Dispersal System Operation" ,"Auxiliary Filter" ,"Distribution Pump Operation" ,"Effluent Screens" ,"Recirculation Pump"] | YES | [15 empty] | Will be sent separately | Inspected | There was a wet area in the dispersal field. We believe this is due to recent rain and snow, but a follow-up visit is planned during drier weather. | This AOSS is functioning as designed and in accordance with the performance/Maintenance requirements of 12VAC5-613 | 04/09/2021 | 03:25 PM
05/17/2021 |  | Initial Visit | 2016-143-0174 | Henrico | This AOSS should now return to normal function after having provided the above state routine maintenance. | Approved | EHD - Henrico | Farmer's Septic Service, Inc. | 1942001191 | Allen | Farmer | 1.000000 | [8 empty] | ["BlowerCompressorAerator Operation","Control Operation","Distribution Pump Operation","Effluent Screens","Level Sensor Operation","SludgeScum Accumulation"] | ["BlowerCompressorAerator Operation","Control Operation","Distribution Pump Operation","Effluent Screens","Level Sensor Operation","SludgeScum Accumulation"] | [18 empty] | Serviced system. Checked the pump, panel, & floats (ok). Cleaned the filter in the Clearstream. Changed the diffuser in the Clearstream and changed the filter in the aerator. Meet with a pumping company and pumped the septic tank and the Clearstream tank. Disconnected the pressure switch on the aerator due to the pumping. The timer is set to 1 minute every 1 hour. Did not take initial sample. | This AOSS should now return to normal function after having provided the above state routine maintenance. | 05/17/2021 | 12:00 PM
03/02/2021 |  | Follow-Up |  | Loudoun | This AOSS is functioning as designed and in accordance with the performance/maintanence requirements of 12VAC5-613 | Pending Review | EHD - Loudoun | Mckim Construction | 1942001330 | Michelle | Mckim | 1.000000 |  | none | none | Gravity | Gravity |  | Not Applicable |  |  |  | NA | [15 empty] | Will be sent separately | Inspected | Pumped out the septic tank and all the d-boxes. There was a riser and filter installed on the outlet side. Loudoun County Health Dept inspected. | This AOSS is functioning as designed and in accordance with the performance/maintanence requirements of 12VAC5-613 | 04/14/2021 | 04:27 PM
07/01/2021 |  | RoutineScheduled | {FIPSCode}-STS-12393 | Frederick | This AOSS is functioning as designed and in accordance with the performance/maintenance requirements of 12VAC5-613. | Pending Review | EHD - Lord Fairfax | Combs Wastewater Management LLC | 1942001353 | Amy | Combs | 2.000000 | 1500 | Microfast Drip |  | Pump |  | Drip | Not Applicable | 450.000000 | ["None"] | ["Auxiliary Filter","BlowerCompressorAerator Operation","Control Operation","Distribution Pump Operation","Dispersal System Operation","Effluent Screens","Level Sensor Operation","Septic Tank Baffles","SludgeScum Accumulation"] | YES | [18 empty] | This AOSS is functioning as designed and in accordance with the performance/maintenance requirements of 12VAC5-613. | 07/09/2021 | 12:00 AM
08/04/2021 |  | Routine/Scheduled | 175-18-0388 | Prince William | This alternative discharging system is not functioning as designed or in accordance with the performance /maintenance requirements of 12VAC5-640 | Approved | EHD - Prince William | SES Mid Atlantic | 1942001203 | Michael | Green |  |  | Biomicrobics MicroFAST |  |  |  |  | UV |  | ["Auxiliary Filter","BlowerCompressorAerator Operation"] | ["Auxiliary Filter","BlowerCompressorAerator Operation"] | N/A | Musty | Clear | [15 empty] | Pump Amps 10.38 ETM 253 hrs Cycles 2366 Water Meter Reading 131430 Septic Sludge 4" Scum 0 ATU Sludge 2" Scum 0 Pump Sludge 0 Scum 0 | This alternative discharging system is not functioning as designed or in accordance with the performance /maintenance requirements of 12VAC5-640 | 08/04/2021 | 02:30 PM
06/19/2021 |  | RoutineScheduled |  | Loudoun | This AOSS is functioning as designed and in accordance with the performance/maintanence requirements of 12VAC5-613 | Approved | EHD - Loudoun | Eco Virginia | 1942001235 | William | Poindexter | 1.000000 |  | Puraflo | none | Pump | Gravity | Trenches | Not Applicable |  | ["Effluent Screens"] | ["Effluent Screens"] | YES | [15 empty] | Will be sent separately | Inspected |  | This AOSS is functioning as designed and in accordance with the performance/maintanence requirements of 12VAC5-613 | 07/19/2021 | 04:17 PM
04/29/2021 |  | Routine/Scheduled | 15-163-0014 | New Kent | This AOSS is functioning as designed and in accordance with the performance/maintenance requirements of 12VAC5-613 | Approved | EHD - Chickahominy | Miller’s Septic Service | 1942001063 | K.R. Trapper | Davis | 1.000000 | 1000 | Delta Environmental Products, UC Series |  | Pump | Gravity | Trenches | Not Applicable | 450.000000 |  | ["BlowerCompressorAerator Operation","Control Operation","Dispersal System Operation","Distribution Pump Operation","Level Sensor Operation","Septic Tank Baffles","SludgeScum Accumulation"] | N/A | Musty | Clear | [15 empty] | Routine Service Primary Septic Tank - normal level Aeration Tank - normal level - mixing present - compressor serviced. Pump Tank - normal level - pump, float sensors & controls operating. Distribution Box - concrete - all laterals accepting effluent. | This AOSS is functioning as designed and in accordance with the performance/maintenance requirements of 12VAC5-613 | 04/20/2021 | Jan 1 1900 8:00AM
10/18/2021 |  | RoutineScheduled |  | Prince George | This alternative discharging system is functioning as designed and in accordance with the performance/maintenance requirements of 12VAC5-640. | Pending Review | EHD - Crater | Lyttle Service Co., LLC dba Stamie E. Lyttle Co | 1942001332 | Benjamin | Chapin |  |  | Norweco |  | Gravity | Gravity | Discharge |  |  | [] | ["BlowerCompressorAerator Operation","Control Operation","Disinfection","Dispersal System Operation","Effluent Screens","Level Sensor Operation","SludgeScum Accumulation"] | YES | None | Clear | [14 empty] | Inspected |  | This alternative discharging system is functioning as designed and in accordance with the performance/maintenance requirements of 12VAC5-640. | 11/18/2021 | Jan 1 1900 12:00PM
12/19/2021 |  | Reportable Incident | 234-14-258 | Chesapeake | This AOSS should now return to normal function after having provided the above state routine maintenance. | Approved | EHD - Chesapeake | R & K Septic, Inc. | 1942001066 | Mary | VanHolten | [9 empty] | ["BlowerCompressorAerator Operation","Control Operation"] | ["BlowerCompressorAerator Operation","Control Operation"] | N/A | [17 empty] | Replaced aerator | This AOSS should now return to normal function after having provided the above state routine maintenance. | 12/19/2021 | Jan 1 1900 7:30AM
05/11/2021 | Alternative | Reportable Incident | 159-07-0207 | Middlesex | This AOSS should now return to normal function after having provided the above state routine maintenance. | Approved | EHD - Three Rivers | Farmer's Septic Service, Inc. | 1942001191 | Allen | Farmer | 1.000000 | [28 empty] | Replaced peat moss in Eco-Flo Biolfilter ST650 unit, pumped out existing septic tank, cleaned septic tank filter, and serviced system. | This AOSS should now return to normal function after having provided the above state routine maintenance. | 05/11/2021 | 12:00 PM
06/25/2021 |  | Routine/Scheduled | MS58 Lot 16A/C | Chesapeake | This AOSS is functioning as designed and in accordance with the performance/maintenance requirements of 12VAC5-613 | Approved | EHD - Chesapeake | R & K Septic, Inc. | 1942001066 | Mary | VanHolten |  |  | Clearstream ATU |  | Pump |  |  |  |  | ["BlowerCompressorAerator Operation","Control Operation","Dispersal System Operation","Distribution Pump Operation","Level Sensor Operation","SludgeScum Accumulation"] | ["BlowerCompressorAerator Operation","Control Operation","Dispersal System Operation","Distribution Pump Operation","Level Sensor Operation","SludgeScum Accumulation"] | N/A | None | Clear | 7.000000 | 4.000000 | [14 empty] | This AOSS is functioning as designed and in accordance with the performance/maintenance requirements of 12VAC5-613 | 06/25/2021 | Jan 1 1900 7:20AM
12/30/2021 |  | RoutineScheduled | 033-06-0565-SR | Caroline | This AOSS is functioning as designed and in accordance with the performance/maintenance requirements of 12VAC5-613 | Approved | EHD - Rappahannock | Dominion Septic, Inc | 1942001403 | Isail | Marquez |  |  | Orenco Advantex | none | Pump | Gravity | Trenches | Not Applicable |  | ["Level Sensor Operation" ,"Recirculation Pump" ,"Control Operation"] | ["Level Sensor Operation" ,"Recirculation Pump" ,"Control Operation"] | NA | None | Clear | [13 empty] | Will be sent separately | Inspected | Mother board losing counts. Reprogrammed panel to be able to connect. All counts are zero. | This AOSS is functioning as designed and in accordance with the performance/maintenance requirements of 12VAC5-613 | 01/07/2022 | 06:18 AM
02/04/2021 |  | Routine/Scheduled |  | Chesapeake | This AOSS is functioning as designed and in accordance with the performance/maintenance requirements of 12VAC5-613 | Pending Payment | EHD - Chesapeake | R & K Septic, Inc. | 1942001066 | Mary | VanHolten |  |  | Clearstream ATU |  | Pump |  | Drip | UV |  | ["Auxiliary Filter","Blower/Compressor/Aerator Operation","Control Operation","Disinfection","Dispersal System Operation","Distribution Pump Operation","Level Sensor Operation","Sludge/Scum Accumulation"] | ["Auxiliary Filter","Blower/Compressor/Aerator Operation","Control Operation","Disinfection","Dispersal System Operation","Distribution Pump Operation","Level Sensor Operation","Sludge/Scum Accumulation"] | N/A | None | Clear | 7.520000 | 4.000000 | [14 empty] | This AOSS is functioning as designed and in accordance with the performance/maintenance requirements of 12VAC5-613 | 02/04/2021 | Jan 1 1900 10:40AM
10/20/2021 |  | Routine/Scheduled | 07-192-158 | Tazewell | This AOSS is functioning as designed and in accordance with the performance/maintenance requirements of 12VAC5-613. | Approved | EHD - Cumberland Plateau | Advanced Environmental & Septic, LLC | 1942001042 | Rodney | Rice | 1.000000 |  | Delta Environmental Products, DF Series |  | Pump | Pressure | Drip | Not Applicable | 83.000000 | ["None"] | ["BlowerCompressorAerator Operation","Control Operation","Dispersal System Operation","Distribution Pump Operation","Effluent Screens","Level Sensor Operation","SludgeScum Accumulation"] | YES | [18 empty] | This AOSS is functioning as designed and in accordance with the performance/maintenance requirements of 12VAC5-613. | 10/20/2021 | Jan 1 1900 12:45PM
05/11/2021 |  | RoutineScheduled | 177-18-0367-SP | Spotsylvania | This AOSS is functioning as designed and in accordance with the performance/maintenance requirements of 12VAC5-613. | Approved | EHD - Rappahannock | Drainfield Solutions, LLC | 1942001165 | Michele | Ware | [9 empty] | [] | [] | [17 empty] | Inspected |  | This AOSS is functioning as designed and in accordance with the performance/maintenance requirements of 12VAC5-613. | 05/11/2021 | 06:01 PM
02/03/2021 |  | RoutineScheduled | C102-06-0065 | Alleghany | This AOSS is functioning as designed and in accordance with the performance/maintenance requirements of 12VAC5-613. | Approved | EHD - Alleghany-Roanoke | Hunter E. Ayres, General Contractor | 1942001166 | Hunter | Ayres | 3.000000 | 2500 | Whitewater ATU |  | Pump | Pressure | Drip | Not Applicable |  | ["Effluent Screens","Auxiliary Filter"] | ["Auxiliary Filter","Effluent Screens"] | YES | [17 empty] | Filters checked and cleaned. No apparent leaks in system or drain field area. Control panel functioning properly. System did not need to be pumped. Lids were properly secured. | This AOSS is functioning as designed and in accordance with the performance/maintenance requirements of 12VAC5-613. | 02/26/2021 | Jan 1 1900 8:15PM
12/15/2021 |  |  | 10-113-188 | Buchanan | This AOSS is functioning as designed and in accordance with the performance/maintenance requirements of 12VAC5-613. | Approved | EHD - Cumberland Plateau | S.E.P.T.I.C., Inc. | 1942001097 | Denny | Deel | [9 empty] | [] | [] | [8 empty] | 12/15/2021 | [7 empty] | Attached to this report |  | BOD: BDL TSS: BDL | This AOSS is functioning as designed and in accordance with the performance/maintenance requirements of 12VAC5-613. | 12/15/2021 | 12:00 AM
07/07/2021 |  | RoutineScheduled | 175-13-0543 | Prince William | This AOSS should now return to normal function after having provided the above state routine maintenance. | Approved | EHD - Prince William | Triple R Construction Co., Inc. | 1942001108 | Charles | Seamon | 2.000000 |  | Septic/ Microfast | Pump Tank | Pump | Pressure | Drip | UV |  | ["SludgeScum Accumulation","Attached Growth Medium","Disinfection","BlowerCompressorAerator Operation","Dispersal System Operation"] | ["Disinfection","Attached Growth Medium","SludgeScum Accumulation","BlowerCompressorAerator Operation","Dispersal System Operation"] | NA | [17 empty] | Septic-2"sludge 0"scum/ Microfast-0"sludge but media is clogged/ Pump Tank-0"sludge/ Pump cnts-12817/ Run Hrs-1791/ Override cnts-10/ Hand cnts-47/ High cnts-10/ Watermeter-035134.6/ Blower air filter cleaned/ Zoner is broke and requires replacement. Need new Salcor UV-Light Bulb. No breakout or spongy areas on the drip field. Returned on7/15/2021 and replaced the K-Rain 4000 Zoner for 2 zone drip. Now functioning properly. Returned on 8/3/2021 to perform a chemical cleaning on the clogged Microfast Media and repair the Salcor UV Light - Replaced UV-Light Bulb/ Media and UV-Light functioning properly at this time. | This AOSS should now return to normal function after having provided the above state routine maintenance. |  | 12:00 AM
07/12/2021 |  |  | 175-19-0215 | Prince William | This AOSS should now return to normal function after having provided the above state routine maintenance. | Approved | EHD - Prince William | Triple R Construction Co., Inc. | 1942001108 | Charles | Seamon |  |  | Septic Tank/ EZ-Treat Recirc. Tank | Pump Tank | Pump | Gravity | Trenches | Not Applicable |  | ["SludgeScum Accumulation"] | [] | NO | [17 empty] | Septic-14"sludge 0"scum/ EZ-Treat Recirc. Tank-6"sludge/ Discharge pump tank-0"sludge/ Need pump out of the Septic/Recirc. Tank / Discharge pump cnts: Pump-548 ETM-45h 12m/ High cnts-9/ No breakout or spongy areas on the drainfield | This AOSS should now return to normal function after having provided the above state routine maintenance. |  | 12:00 AM
11/22/2021 |  | RoutineScheduled | 177-06-0017-SR | Spotsylvania | This AOSS is functioning as designed and in accordance with the performance/maintenance requirements of 12VAC5-613 | Approved | EHD - Rappahannock | EcoSeptix Alliance | 1942001101 | Joe | Malloy | 1.000000 |  | Norweco Singulair ATU | none | Pump | Gravity | Drip | Not Applicable |  | ["Attached Growth Medium" ,"Auxiliary Filter" ,"BlowerCompressorAerator Operation" ,"Dispersal System Operation" ,"Distribution Pump Operation" ,"Effluent Screens"] | ["Attached Growth Medium" ,"Auxiliary Filter" ,"BlowerCompressorAerator Operation" ,"Dispersal System Operation" ,"Distribution Pump Operation" ,"Effluent Screens"] | YES | Musty | Cloudy | [13 empty] | Will be sent separately | Inspected |  | This AOSS is functioning as designed and in accordance with the performance/maintenance requirements of 12VAC5-613 | 01/05/2022 | 01:41 PM
05/05/2021 |  | RoutineScheduled | {FIPSCode}-STS-61043 | Caroline | This AOSS is functioning as designed and in accordance with the performance/maintenance requirements of 12VAC5-613. | Approved | EHD - Rappahannock | Drainfield Solutions | 2705163102 | Michele | Ware |  |  | Advantex | [6 empty] | [] | [] | YES | [18 empty] | This AOSS is functioning as designed and in accordance with the performance/maintenance requirements of 12VAC5-613. | 05/12/2022 | 12:00 AM
07/30/2021 | Alternative | RoutineScheduled | 115-05-0406 | Campbell | This AOSS is functioning as designed and in accordance with the performance/maintenance requirements of 12VAC5-613. | Approved | EHD - Central | Taylor's Septic Service, Inc | 1942001028 | Penny | Taylor | 1.000000 | 1000 | Septic Tank | Microfast | Pump | Pressure | Drip | Not Applicable | 450.000000 | ["SludgeScum Accumulation","Effluent Screens","BlowerCompressorAerator Operation"] | ["SludgeScum Accumulation","Effluent Screens","Distribution Pump Operation","Control Operation","BlowerCompressorAerator Operation"] | YES | Musty | Clear | [14 empty] | Inspected |  | This AOSS is functioning as designed and in accordance with the performance/maintenance requirements of 12VAC5-613. | 07/30/2021 | 10:30 AM
04/03/2021 |  | RoutineScheduled | SD-12-167 | Culpeper | This AOSS is functioning as designed and in accordance with the performance/maintenance requirements of 12VAC5-613. | Approved | EHD - Rappahannock-Rapidan | Wastemaster Inc |  | Timothy | Jenkins | 2.000000 |  | ATU |  | Pump | Gravity | Discharge | Chlorination |  | [] | [] |  | Musty | Clear | 7.300000 | 6.800000 |  | 2.200000 |  | 04/03/2021 |  | 20.000000 |  |  | 1.800000 |  |  | Attached to this report |  |  | This AOSS is functioning as designed and in accordance with the performance/maintenance requirements of 12VAC5-613. | 04/15/2021 | 10:25 AM
08/04/2021 |  | RoutineScheduled | 07-197-A15 | Wise | This AOSS is functioning as designed and in accordance with the performance/maintenance requirements of 12VAC5-613. | Approved | EHD - Lenowisco | S.E.P.T.I.C., Inc. | 1942001097 | Denny | Deel |  |  | Norweco |  | Gravity | Gravity | Discharge | Chlorination | 200.000000 | ["BlowerCompressorAerator Operation","Disinfection","Dispersal System Operation","Control Operation"] | ["BlowerCompressorAerator Operation","Disinfection","Dispersal System Operation","Control Operation"] | YES | Musty | Clear | [15 empty] | 5 Chlorine | This AOSS is functioning as designed and in accordance with the performance/maintenance requirements of 12VAC5-613. | 08/04/2021 | 12:00 AM
05/05/2021 |  | Initial Visit | 179-STS-88632 | Stafford | This alternative discharging system is functioning as designed and in accordance with the performance/maintenance requirements of 12VAC5-640 | Approved | EHD - Rappahannock | Septic Works LLC | 1942001080 | michael | smith | 1.000000 |  | EZ Treat Sandfilter | none | Gravity | Gravity | Trenches | Not Applicable |  |  |  | NA | [15 empty] | Will be sent separately | Inspected |  | This alternative discharging system is functioning as designed and in accordance with the performance/maintenance requirements of 12VAC5-640 | 05/09/2021 | 12:19 PM
12/13/2021 |  |  | 07-113-164 | Buchanan | This AOSS is functioning as designed and in accordance with the performance/maintenance requirements of 12VAC5-613. | Approved | EHD - Cumberland Plateau | S.E.P.T.I.C., Inc. | 1942001097 | Denny | Deel | [9 empty] | [] | [] | [8 empty] | 12/13/2021 | [7 empty] | Attached to this report |  | BOD: BDL TSS: BDL | This AOSS is functioning as designed and in accordance with the performance/maintenance requirements of 12VAC5-613. | 12/13/2021 | 12:00 AM
07/08/2021 |  |  | 99-142-0285 | Hanover | This AOSS should now return to normal function after having provided the above state routine maintenance. | Approved | EHD - Chickahominy | C&W Hanover Septic | 1942001281 | William | Shaw |  |  | Puraflo | [6 empty] | ["Attached Growth Medium"] | ["Attached Growth Medium"] | [18 empty] | Replace peat moss | This AOSS should now return to normal function after having provided the above state routine maintenance. | 08/01/2021 | 12:00 AM
12/14/2021 |  | RoutineScheduled | 150-06-360 | King William | This AOSS is functioning as designed and in accordance with the performance/maintenance requirements of 12VAC5-613. | Approved | EHD - Three Rivers | obsidian onsite services | 1942001177 | joel | pinnix | [9 empty] | [] | [] | [19 empty] | This AOSS is functioning as designed and in accordance with the performance/maintenance requirements of 12VAC5-613. |  | 12:00 AM
04/12/2021 |  | RoutineScheduled | JHID-8YZGBN | Henrico | This AOSS is functioning as designed and in accordance with the performance/maintenance requirements of 12VAC5-613. | Approved | EHD - Henrico | Lyttle Service Co., LLC dba Stamie E. Lyttle Co | 1942001332 | Benjamin | Chapin | [9 empty] | [] | [] | [19 empty] | This AOSS is functioning as designed and in accordance with the performance/maintenance requirements of 12VAC5-613. | 04/12/2021 | 12:00 AM
03/26/2021 |  | RoutineScheduled |  | Warren | This alternative discharging system should now return to normal function after having provided the above stated routine maintenance | Pending Payment | EHD - Lord Fairfax | Cubbage Septic Solutions LLC | 1942001021 | Harrison | Cubbage | 1.000000 |  | Biomicrobics MicroFAST | none | Pump | Gravity | Drip | Not Applicable |  | ["BlowerCompressorAerator Operation" ,"Control Operation" ,"Auxiliary Filter"] | ["BlowerCompressorAerator Operation" ,"Control Operation" ,"Auxiliary Filter"] | NA | [15 empty] | Will be sent separately | Inspected | Repaired compressor air inlet | This alternative discharging system should now return to normal function after having provided the above stated routine maintenance | 04/26/2021 | 09:04 AM
02/25/2021 |  |  | SD-03-278 | Orange | This AOSS is functioning as designed and in accordance with the performance/maintenance requirements of 12VAC5-613. | Approved | EHD - Rappahannock-Rapidan | Brown's Septic Inspections LLC |  | Jason | Brown | 2.000000 | 1250 | Microfast | Pump chamber | Gravity | Pressure | Drip | Not Applicable |  | [] | [] | YES | Musty | Clear | [14 empty] | Pumped Out |  | This AOSS is functioning as designed and in accordance with the performance/maintenance requirements of 12VAC5-613. | 03/08/2021 | 03:50 PM
12/31/2021 |  | RoutineScheduled |  | Winchester | This AOSS is functioning as designed and in accordance with the performance/maintenance requirements of 12VAC5-613. | Pending Review | EHD - Lord Fairfax | Larry Royston Septic Service, LLC | 1942001325 | Larry | Royston | [9 empty] | ["None"] | ["None"] | YES | None | Clear | [14 empty] | Inspected |  | This AOSS is functioning as designed and in accordance with the performance/maintenance requirements of 12VAC5-613. | 12/31/2021 | 12:30 AM
03/05/2021 |  | RoutineScheduled | 196-09-136 | Westmoreland | This AOSS is functioning as designed and in accordance with the performance/maintenance requirements of 12VAC5-613. | Approved | EHD - Three Rivers | obsidian onsite services | 1942001177 | joel | pinnix | [9 empty] | [] | [] | [19 empty] | This AOSS is functioning as designed and in accordance with the performance/maintenance requirements of 12VAC5-613. |  | 12:00 AM
06/24/2021 |  | RoutineScheduled |  | Loudoun | This AOSS is functioning as designed and in accordance with the performance/maintanence requirements of 12VAC5-613 | Pending Review | EHD - Loudoun | Catoctin Environmental | 1942001137 | Cameron | Creighton | 1.000000 |  | none | none | Pump | Gravity | Trenches | Not Applicable |  |  |  | NA | [15 empty] | Will be sent separately | Inspected |  | This AOSS is functioning as designed and in accordance with the performance/maintanence requirements of 12VAC5-613 | 11/09/2021 | 04:10 PM
01/14/2021 |  | Routine/Scheduled | 05-174-0007 | Prince George | This AOSS is functioning as designed and in accordance with the performance/maintenance requirements of 12VAC5-613 | Approved | EHD - Crater | Madison Environmental LLC | 1942001333 | Larry | Madison, Jr. | 1.000000 |  | Best 1 |  | Pump |  |  |  |  | ["Control Operation","Septic Tank Baffles"] | ["Control Operation","Septic Tank Baffles"] | N/A | [18 empty] | This AOSS is functioning as designed and in accordance with the performance/maintenance requirements of 12VAC5-613 | 01/14/2021 | Jan 1 1900 12:00PM
10/27/2021 | Alternative | Routine/Scheduled | 166-15-172 | Northumberland | This AOSS is functioning as designed and in accordance with the performance/maintenance requirements of 12VAC5-613. | Approved | EHD - Three Rivers | Thomas W. Beasley Septic Contractor | 1944001751 | Thomas | Beasley | 1.000000 | 1500 | Microfast |  | Gravity | Gravity | Pad |  |  | ["BlowerCompressorAerator Operation","Dispersal System Operation","Effluent Screens","SludgeScum Accumulation"] | ["BlowerCompressorAerator Operation","Dispersal System Operation","Effluent Screens","SludgeScum Accumulation"] | [19 empty] | This AOSS is functioning as designed and in accordance with the performance/maintenance requirements of 12VAC5-613. | 10/27/2021 | 07:15 PM
12/08/2021 |  | RoutineScheduled | 159-11-060 | Middlesex | This AOSS is functioning as designed and in accordance with the performance/maintenance requirements of 12VAC5-613. | Approved | EHD - Three Rivers | Church View Septic Service Inc. | 1942001302 | Charles | Langford | 1.000000 | 1000 | Clearstream |  | Pump | Gravity | Trenches | Not Applicable |  | ["Effluent Screens"] | ["Effluent Screens"] | YES | [18 empty] | This AOSS is functioning as designed and in accordance with the performance/maintenance requirements of 12VAC5-613. | 01/07/2022 | 12:00 AM
03/23/2021 |  | RoutineScheduled | 182-15-0166 | Rockingham | This AOSS is functioning as designed and in accordance with the performance/maintenance requirements of 12VAC5-613. | Approved | EHD - Central Shenandoah | Seals Septic | [5 empty] | FAST | [6 empty] | ["Auxiliary Filter","Dispersal System Operation"] | ["Auxiliary Filter","Dispersal System Operation"] | [17 empty] | Inspected | Repaired drip tube | This AOSS is functioning as designed and in accordance with the performance/maintenance requirements of 12VAC5-613. | 03/23/2021 | 12:00 AM
07/29/2021 |  | Routine/Scheduled | C800-14-0073 | Suffolk | This AOSS is functioning as designed and in accordance with the performance/maintenance requirements of 12VAC5-613 | Approved | EHD - Western Tidewater | R & K Septic, Inc. | 1942001066 | Mary | VanHolten |  |  | Aqua Klear |  | Pump |  |  |  |  | ["BlowerCompressorAerator Operation","Control Operation","Dispersal System Operation","Distribution Pump Operation","Level Sensor Operation","SludgeScum Accumulation"] | ["BlowerCompressorAerator Operation","Control Operation","Dispersal System Operation","Distribution Pump Operation","Level Sensor Operation","SludgeScum Accumulation"] | N/A | None | Clear | 8.000000 | 4.000000 | [14 empty] | This AOSS is functioning as designed and in accordance with the performance/maintenance requirements of 12VAC5-613 | 07/29/2021 | Jan 1 1900 9:40AM
01/11/2021 |  | Routine/Scheduled | 17-120-0128A | Chesterfield | This AOSS is functioning as designed and in accordance with the performance/maintenance requirements of 12VAC5-613 | Approved | EHD - Chesterfield | Madison Environmental LLC | 1942001333 | Larry | Madison, Jr. | 1.000000 |  | Microfast |  | Pump |  |  |  |  | ["Attached Growth Medium","Control Operation","Distribution Pump Operation","Septic Tank Baffles"] | ["Attached Growth Medium","Control Operation","Distribution Pump Operation","Septic Tank Baffles"] | N/A | [18 empty] | This AOSS is functioning as designed and in accordance with the performance/maintenance requirements of 12VAC5-613 | 01/11/2021 | Jan 1 1900 3:30PM
10/22/2021 |  | Pump-Out Only | 234-13-319 | Chesapeake | This AOSS is functioning as designed and in accordance with the performance/maintenance requirements of 12VAC5-613. | Approved | EHD - Chesapeake | R & K Septic, Inc. | 1942001066 | Mary | VanHolten | [11 empty] | N/A | [18 empty] | This AOSS is functioning as designed and in accordance with the performance/maintenance requirements of 12VAC5-613. | 10/22/2021 | Jan 1 1900 9:30AM
09/18/2021 |  | RoutineScheduled | 067-STS-37097 | Franklin | This AOSS is functioning as designed and in accordance with the performance/maintenance requirements of 12VAC5-613. | Approved | EHD - West Piedmont | The Creighton Companies, LLC | 1942001001 | J.J. | Keith | 1.000000 | 1000 | Orenco Advantex RT |  | Pump | Gravity | Trenches |  |  | ["Auxiliary Filter","Other"] | ["Auxiliary Filter","Other"] | [18 empty] | Annual inspection. Recirculation pump piping had become disconnected since initial start up inspection. Most likely due to installer not properly gluing PVC piping properly. Re-glued fitting and tested. Recirculation pump is now distributing flow evenly over fabric media. 8" of solids in septic tank. Cleaned septic tank filter. Flushed treatment unit spray manifold. Tested floats, pumps and alarm. | This AOSS is functioning as designed and in accordance with the performance/maintenance requirements of 12VAC5-613. | 09/21/2021 | 07:03 PM
12/06/2021 |  | RoutineScheduled | 12-113-215 | Buchanan | This alternative discharging system is functioning as designed and in accordance with the performance/maintenance requirements of 12VAC5-640. | Approved | EHD - Cumberland Plateau | S.E.P.T.I.C., Inc. | 1942001097 | Denny | Deel |  |  | Norweco |  | Gravity | Gravity | Discharge | Chlorination | 200.000000 | ["BlowerCompressorAerator Operation","Disinfection","Dispersal System Operation","Control Operation","SludgeScum Accumulation"] | ["BlowerCompressorAerator Operation","Disinfection","Dispersal System Operation","Control Operation","SludgeScum Accumulation"] | YES | Musty | Clear | [15 empty] | 5 Chlorine | This alternative discharging system is functioning as designed and in accordance with the performance/maintenance requirements of 12VAC5-640. | 12/06/2021 | 12:00 AM
01/18/2021 |  | RoutineScheduled | 107-04-0713 | Augusta | This AOSS is functioning as designed and in accordance with the performance/maintenance requirements of 12VAC5-613. | Approved | EHD - Central Shenandoah | Garland Easter Septic Service | 1942001206 | Garland | Easter | [9 empty] | ["Effluent Screens"] | ["Effluent Screens"] | YES | Musty | Clear | [16 empty] | This AOSS is functioning as designed and in accordance with the performance/maintenance requirements of 12VAC5-613. | 03/10/2022 | 12:00 AM
02/05/2021 |  | RoutineScheduled | 175-19-0024 | Prince William | This AOSS should now return to normal function after having provided the above state routine maintenance. | Approved | EHD - Prince William | Triple R Construction Co., Inc. | 1942001108 | Charles | Seamon | 2.000000 |  | Septic/ Microfast | Pump Tank | Pump | Gravity | Trenches | Not Applicable |  | ["BlowerCompressorAerator Operation","Distribution Pump Operation"] | ["BlowerCompressorAerator Operation","Distribution Pump Operation"] | NA | [17 empty] | Septic-10"sludge 6"scum/ Microfast-6"sludge/ Pump tank-0"sludge (No pump out needed at this time) Pump run time adjusted for 2m 53s with 39gpm on the pump with 9.2 amps/ Pump counts-560 ETM-22h 35m High-10/ Peak (n/a) / Blower air filter cleaned/ No breakout or spongy areas on the drainfield. | This AOSS should now return to normal function after having provided the above state routine maintenance. |  | 12:00 AM
12/23/2021 |  | RoutineScheduled | 047-16-158 | Culpeper | This AOSS is functioning as designed and in accordance with the performance/maintenance requirements of 12VAC5-613 | Approved | EHD - Rappahannock-Rapidan | EcoSeptix Alliance | 1942001101 | Joe | Malloy | 1.000000 |  | none | none | Pump | Gravity |  | UV |  | ["Disinfection" ,"Attached Growth Medium" ,"BlowerCompressorAerator Operation"] | ["Disinfection" ,"Attached Growth Medium" ,"BlowerCompressorAerator Operation"] | NA | Musty | Cloudy | [13 empty] | Will be sent separately | Inspected |  | This AOSS is functioning as designed and in accordance with the performance/maintenance requirements of 12VAC5-613 | 01/05/2022 | 01:41 PM
11/24/2021 |  |  | 13-100-0048 | Accomack | This AOSS is functioning as designed and in accordance with the performance/maintenance requirements of 12VAC5-613. | Approved | EHD - Eastern Shore | Bundick Well & Pump | 1942001051 | Peter | Duer | 1.000000 | 1250 | Septic Tank | PuraFlo | Gravity | Pressure | Pad | Not Applicable | 300.000000 | ["None"] | ["None"] | YES | [16 empty] | Pumped Out |  | This AOSS is functioning as designed and in accordance with the performance/maintenance requirements of 12VAC5-613. | 12/02/2021 | 11:30 AM
05/04/2021 |  | Follow-Up | SD-12-174 | Fauquier | This AOSS is functioning as designed and in accordance with the performance/maintenance requirements of 12VAC5-613 | Approved | EHD - Rappahannock-Rapidan | SES Mid Atlantic, LLC | 1942001236 | S. Michael | Lynn | 2.000000 | 24200 | none | none | Pump | Gravity | Drip | Not Applicable |  | ["SludgeScum Accumulation"] | ["SludgeScum Accumulation"] | NA | Musty | Clear | [13 empty] | Will be sent separately | Inspected | Routine pumping. Need to pump first and second compartment of Septic tank one more often due to wipes and grease | This AOSS is functioning as designed and in accordance with the performance/maintenance requirements of 12VAC5-613 | 02/28/2022 | 04:59 AM
07/20/2021 |  | RoutineScheduled |  | Loudoun | This AOSS is functioning as designed and in accordance with the performance/maintanence requirements of 12VAC5-613 | Approved | EHD - Loudoun | Catoctin Environmental | 1942001137 | Cameron | Creighton | 1.000000 |  | Biomicrobics MicroFAST | none | Pump | Gravity | Mound | Not Applicable |  |  |  | NA | [15 empty] | Will be sent separately | Inspected |  | This AOSS is functioning as designed and in accordance with the performance/maintanence requirements of 12VAC5-613 | 11/09/2021 | 04:10 PM
10/11/2021 |  | RoutineScheduled | 02-113-304 | Buchanan | This AOSS is functioning as designed and in accordance with the performance/maintenance requirements of 12VAC5-613. | Approved | EHD - Cumberland Plateau | S.E.P.T.I.C., Inc. | 1942001097 | Denny | Deel |  |  | Norweco |  | Gravity | Gravity | Mound | Not Applicable | 200.000000 | ["BlowerCompressorAerator Operation","Control Operation","Dispersal System Operation"] | ["BlowerCompressorAerator Operation","Control Operation","Dispersal System Operation"] | YES | Musty | Clear | [16 empty] | This AOSS is functioning as designed and in accordance with the performance/maintenance requirements of 12VAC5-613. | 10/11/2021 | 12:00 AM
08/25/2021 |  | RoutineScheduled |  | Loudoun | This AOSS is functioning as designed and in accordance with the performance/maintanence requirements of 12VAC5-613 | Approved | EHD - Loudoun | Catoctin Environmental | 1942001137 | Cameron | Creighton |  |  | Norweco Singulair ATU | none | Pump | Gravity | Trenches | Not Applicable |  |  |  | NA | [15 empty] | Will be sent separately | Inspected |  | This AOSS is functioning as designed and in accordance with the performance/maintanence requirements of 12VAC5-613 | 11/09/2021 | 04:10 PM
04/07/2021 |  | RoutineScheduled |  | Loudoun | This alternative discharging system is functioning as designed and in accordance with the performance/maintenance requirements of 12VAC5-640 | Pending Review | EHD - Loudoun | Catoctin Environmental | 1942001137 | Cameron | Creighton | 1.000000 |  | Orenco Advantex | none | Gravity | Gravity | Trenches | Not Applicable |  |  |  | NA | [15 empty] | Will be sent separately | Inspected | The outlet tee of the septic tank is angled up slightly. It currently and previously appear to pose a problem to the functionality of the system but recommend looking into correction of the fall between the two tees. The float trees were not positioned at the correct heights and caused the system to alarm in "low level." The float trees were adjusted. The recirculation timer settings were not set according to occupancy and system size. The settings were adjusted and the system appears to be functioning as designed at this time. | This alternative discharging system is functioning as designed and in accordance with the performance/maintenance requirements of 12VAC5-640 | 05/27/2021 | 01:26 PM
04/21/2021 |  | Routine/Scheduled | 136-19-0024 | Gloucester | This AOSS is functioning as designed and in accordance with the performance/maintenance requirements of 12VAC5-613 | Approved | EHD - Three Rivers | Miller’s Septic Service | 1942001063 | K.R. Trapper | Davis | 1.000000 | 1000 | Orenco Advantex |  | Pump | Pressure | Trenches | Not Applicable | 450.000000 |  | ["Attached Growth Medium","Control Operation","Dispersal System Operation","Distribution Pump Operation","Effluent Screens","Level Sensor Operation","Recirculation Pump","Septic Tank Baffles","SludgeScum Accumulation"] | YES | None | Clear | [15 empty] | Routine Service Primary Septic Tank - normal level - effluent screen serviced. Treatment Module - Recirc - normal level - pump serviced, media drapes serviced, spray grid serviced, float sensors & Controls operating. U.V. Disinfection - single bulb - bulb and quartz crystal serviced. Treatment Module - Discharge - normal level - pump serviced, float sensors & controls operating - leakage noted at forcemain penetration through treatment module. | This AOSS is functioning as designed and in accordance with the performance/maintenance requirements of 12VAC5-613 | 04/22/2021 | 07:45 AM
07/01/2021 |  | RoutineScheduled | 107-09-0308 | Augusta | This AOSS is functioning as designed and in accordance with the performance/maintenance requirements of 12VAC5-613. | Approved | EHD - Central Shenandoah | Onsite Wastewater Services - May Supply | 1942001627 | Drew | Shull | 1.000000 |  | Orenco Advantex | none | Pump | Gravity | Trenches | Not Applicable |  |  |  | NA | [15 empty] | Will be sent separately | Inspected |  | This AOSS is functioning as designed and in accordance with the performance/maintenance requirements of 12VAC5-613. | 04/01/2022 | 01:40 PM
08/05/2021 |  | Routine/Scheduled | 093-07-0284 | Isle Of Wight | This AOSS is functioning as designed and in accordance with the performance/maintenance requirements of 12VAC5-613 | Approved | EHD - Western Tidewater | R & K Septic, Inc. | 1942001066 | Mary | VanHolten |  |  | Orenco Advantex |  | Pump |  |  | Not Applicable |  | ["Attached Growth Medium","Control Operation","Dispersal System Operation","Distribution Pump Operation","Level Sensor Operation","Recirculation Pump","SludgeScum Accumulation"] | ["Attached Growth Medium","Control Operation","Dispersal System Operation","Distribution Pump Operation","Level Sensor Operation","Recirculation Pump","SludgeScum Accumulation"] | N/A | None | Clear | 7.000000 | 5.000000 | [12 empty] | Pumped Out |  | This AOSS is functioning as designed and in accordance with the performance/maintenance requirements of 12VAC5-613 | 08/18/2021 | Jan 1 1900 12:40PM
12/28/2021 |  | RoutineScheduled |  | Loudoun | This AOSS is functioning as designed and in accordance with the performance/maintenance requirements of 12VAC5-613 | Pending Review | EHD - Loudoun | Catoctin Environmental | 1942001137 | Cameron | Creighton | 1.000000 |  | EcoPod | none | Pump | Gravity | Pad | Not Applicable |  |  |  | NA | [15 empty] | Will be sent separately | Inspected | There was a fair amount of grease in the trash tank side of the ATU. Mounds are overgrown but from walking through tall vegetation there was no sign of failure. | This AOSS is functioning as designed and in accordance with the performance/maintenance requirements of 12VAC5-613 | 07/16/2022 | 09:32 AM
02/20/2021 |  | RoutineScheduled |  | Shenandoah | This AOSS is functioning as designed and in accordance with the performance/maintenance requirements of 12VAC5-613. | Pending Review | EHD - Lord Fairfax | dovel enterprises |  | jerry | dovel | 1.000000 | 1000 | 1000 |  | Pump |  | Drip |  |  | [] | [] | NO | [18 empty] | This AOSS is functioning as designed and in accordance with the performance/maintenance requirements of 12VAC5-613. | 03/06/2021 | 12:00 AM
11/09/2021 |  | RoutineScheduled |  | Loudoun | This AOSS is functioning as designed and in accordance with the performance/Maintenance requirements of 12VAC5-613 | Pending Review | EHD - Loudoun | Mckim Construction | 1942001330 | Michelle | Mckim | 1.000000 |  | none | none | Gravity | Gravity | Trenches | Not Applicable |  |  |  | NA | [15 empty] | Will be sent separately | Inspected | An inspection of a conventional gravity septic system. The state requires that all conventional septic tanks be pumped out every 5 years and filed with the state and county. The septic tank lid was dug up it was 24" under the ground. The septic tank was pumped out and inspected for any leaks or cracks and none were found. The sewer line was camera snaked and was clear. The 8 port plastic d-box was dug up it was 14" under the ground. The conveyance line and all 6 header lines were camera snaked and were clear. The drain Field was probed and dry. At time of inspection all components were in working condition. This inspection does not guarantee the life of these components. | This AOSS is functioning as designed and in accordance with the performance/Maintenance requirements of 12VAC5-613 | 11/19/2021 | 01:13 PM
05/06/2021 |  | Follow-Up |  | Loudoun | This alternative discharging system is functioning as designed and in accordance with the performance/maintenance requirements of 12VAC5-640 | Pending Review | EHD - Loudoun | Mckim Construction | 1942001330 | Michelle | Mckim | 1.000000 |  | Orenco Advantex | none | Gravity | Gravity | Trenches | Not Applicable |  |  |  | NA | [15 empty] | Will be sent separately | Inspected | new splitter and d-box installed LCH inspected | This alternative discharging system is functioning as designed and in accordance with the performance/maintenance requirements of 12VAC5-640 | 05/27/2021 | 01:27 PM
08/09/2021 |  | RoutineScheduled | 181-08-0192 | Rockbridge | This AOSS is functioning as designed and in accordance with the performance/maintenance requirements of 12VAC5-613. | Approved | EHD - Central Shenandoah | Hunter E. Ayres, General Contractor | 1942001166 | Hunter | Ayres | 1.000000 | 1000 | Biomicrobics MicroFAST |  | Pump | Pressure | Drip | Not Applicable |  | ["Auxiliary Filter","Effluent Screens"] | ["Auxiliary Filter","Effluent Screens"] | YES | [17 empty] | Filters checked and cleaned. System did not need to be pumped. No apparent leaks in system or drain field area. Control panels functioning properly. Lids properly secured. | This AOSS is functioning as designed and in accordance with the performance/maintenance requirements of 12VAC5-613. | 09/09/2021 | 09:00 PM
09/14/2021 |  | Routine/Scheduled | 175-14-0494 | Prince William | This AOSS is functioning as designed and in accordance with the performance/maintenance requirements of 12VAC5-613. | Approved | EHD - Prince William | SES Mid Atlantic | 1942001203 | Michael | Green |  |  | EZ Treat Sandfilter |  |  |  |  | Not Applicable |  | ["Effluent Screens"] | ["Effluent Screens"] | YES | Musty | Clear | [15 empty] | Pump Amps 8.63 Septic Sludge 4" Scum 2" Pump Sludge 2" Scum 0 | This AOSS is functioning as designed and in accordance with the performance/maintenance requirements of 12VAC5-613. | 09/14/2021 | 01:50 PM
04/22/2021 |  | Routine/Scheduled | 2014-143-0060 | Henrico | This AOSS is not functioning as designed or in accordance with the performance/maintenance requirements | Approved | EHD - Henrico | Miller’s Septic Service | 1942001063 | K.R. Trapper | Davis | 1.000000 | 1000 | PremierTech, EFX |  | Pump | Gravity | Trenches |  | 450.000000 | ["Attached Growth Medium"] | ["Attached Growth Medium","Control Operation","Dispersal System Operation","Distribution Pump Operation","Level Sensor Operation","Septic Tank Baffles","SludgeScum Accumulation"] | YES | [16 empty] | Pumped Out | Peatmoss changeout Septic tank pumped empty for storage Peatmoss removed - treatment module fiberglass - fractures at bottom of unit (A4, A9, and E1) - | This AOSS is not functioning as designed or in accordance with the performance/maintenance requirements | 04/22/2021 | 08:00 AM
11/10/2021 |  | RoutineScheduled | 06-184-5005 | Scott | This AOSS is functioning as designed and in accordance with the performance/maintenance requirements of 12VAC5-613. | Approved | EHD - Lenowisco | S.E.P.T.I.C., Inc. | 1942001097 | Denny | Deel |  |  | Norweco |  | Gravity | Gravity | Discharge | Chlorination | 200.000000 | ["BlowerCompressorAerator Operation","Disinfection","Dispersal System Operation","Control Operation"] | ["Disinfection","BlowerCompressorAerator Operation","Dispersal System Operation","Control Operation"] | YES | Musty | Clear | [15 empty] | 5 Chlorine 14 Dechlorine | This AOSS is functioning as designed and in accordance with the performance/maintenance requirements of 12VAC5-613. | 11/10/2021 | 12:00 AM
03/22/2021 |  | Routine/Scheduled | 2018-143-0198 | Henrico | This AOSS is functioning as designed and in accordance with the performance/maintenance requirements of 12VAC5-613. | Approved | EHD - Henrico | Old Dominion Onsite, Inc. | 1942001134 | John | Ewing | 1.000000 | 1000 | Orenco Advantex |  | Pump | Pressure | Pad | UV | 200.000000 | ["Control Operation","Disinfection","Effluent Screens","Level Sensor Operation","Recirculation Pump","SludgeScum Accumulation"] | ["Control Operation","Disinfection","Effluent Screens","Level Sensor Operation","Recirculation Pump"] | [18 empty] | Effluent filter in tank was found to be very clogged. Effluent filter was cleaned and the Advantex manifold was flushed. The UV bulb was replaced. The septic tank needs to be pumped out. An estimate will be sent for the pump out. | This AOSS is functioning as designed and in accordance with the performance/maintenance requirements of 12VAC5-613. | 03/22/2021 | 01:59 PM
12/17/2021 |  | Routine/Scheduled | {FIPSCode}-STS-4936 | York | This AOSS should now return to normal function after having provided the above state routine maintenance. | Approved | EHD - Peninsula | Miller’s Septic Service | 1942001468 | Kevin | Blasing | 1.000000 | 1500 | Orenco Advantex |  | Pump | Pressure | Drip | Not Applicable | 450.000000 | ["Dispersal System Operation","SludgeScum Accumulation"] | ["Attached Growth Medium","Control Operation","Dispersal System Operation","Distribution Pump Operation","Effluent Screens","Level Sensor Operation","Recirculation Pump","Septic Tank Baffles","SludgeScum Accumulation"] | YES | Musty | Clear | [15 empty] | Routine Service. Processing Tank - below normal level - requires pumpout - roots present - RSV, recirc pump & effluent screen serviced. Treatment Module - media drapes & spray grid serviced. Pump Tank - float sensors, pump & controls functioning. Drip Headworks - fractured supply line - eroding under box - drip screen serviced Needs additional maintenance. | This AOSS should now return to normal function after having provided the above state routine maintenance. | 12/21/2021 | Jan 1 1900 7:30AM
02/24/2021 | Alternative | Routine/Scheduled | 157-02-142 | Mathews | This AOSS is functioning as designed and in accordance with the performance/maintenance requirements of 12VAC5-613. | Approved | EHD - Three Rivers | Farmer's Septic Service, Inc. | 1942001191 | Allen | Farmer | 1.000000 | [8 empty] | ["Blower/Compressor/Aerator Operation","Control Operation","Distribution Pump Operation","Effluent Screens","Level Sensor Operation","Sludge/Scum Accumulation"] | ["Blower/Compressor/Aerator Operation","Control Operation","Distribution Pump Operation","Effluent Screens","Level Sensor Operation","Sludge/Scum Accumulation"] | N/A | [17 empty] | Serviced system. Checked the pump, panel, & floats (ok). Cleaned the filter in the Clearstream and cleaned the filter in the septic tank. Replaced the diffuser in the Clearstream and replaced the filter in the aerator. The pressure switch is not hooked up on the aerator. The septic tank needs to be pumped out - almost 2.5' of sludge - no crust. | This AOSS is functioning as designed and in accordance with the performance/maintenance requirements of 12VAC5-613. | 02/24/2021 | 12:00 PM
12/03/2021 |  | Pump-Out Only | 150-05-105 | King William | This AOSS is functioning as designed and in accordance with the performance/maintenance requirements of 12VAC5-613. | Approved | EHD - Three Rivers | Old Dominion Onsite, Inc. | 1942001503 | Jason | Hackler | 1.000000 | 1000 | Puraflo |  | Pump | Pressure | Pad | Not Applicable |  | ["SludgeScum Accumulation"] | ["SludgeScum Accumulation"] | N/A | [16 empty] | Pumped Out | Septic tank pumped out. | This AOSS is functioning as designed and in accordance with the performance/maintenance requirements of 12VAC5-613. | 12/07/2021 | 07:54 AM
07/15/2021 |  |  | SD-96-491 | Fauquier | This AOSS should now return to normal function after having provided the above state routine maintenance. | Approved | EHD - Rappahannock-Rapidan | Triple R Construction Co., Inc. | 1942001108 | Charles | Seamon | 2.000000 |  | Septic Tank | Pump Tank | Pump | Pressure | Drip | Not Applicable |  | ["Distribution Pump Operation"] | ["Distribution Pump Operation"] | NA | [17 empty] | Septic Tank access is buried, no access riser/ Pump tank-2"sludge/ No pump out of the pump tank needed at this time/ Pump intake and Hydraulic unit filters were cleaned during inspection/ Drip rates at 4.5 both zones/ Watermeter-112886.10/No breakout or spongy areas on the drip field/ Panel does not have any counts. | This AOSS should now return to normal function after having provided the above state routine maintenance. |  | 12:00 AM
01/07/2021 | Alternative | Routine/Scheduled | 136-15-0132 | Gloucester | This AOSS is functioning as designed and in accordance with the performance/maintenance requirements of 12VAC5-613 | Approved | EHD - Three Rivers | Miller's Septic Service | 1942001063 | K.R. Trapper | Davis | 1.000000 | 1000 | None | None | Gravity | Distribution Box | Aggregate Trench | None | 450.000000 | ["Dispersal System Operation"] | ["Dispersal System Operation","Sludge/Scum Accumulation"] | N/A | [17 empty] | Septic tank pumped empty for inspection Safe Adequate & Proper Inspection Primary septic tank - normal operating level - recommend installation of access riser and effluent screen in outlet baffle. Distribution box deteriorated - all laterals accepting effluent - recommend replacement of distribution box and header lines as necessary. | This AOSS is functioning as designed and in accordance with the performance/maintenance requirements of 12VAC5-613 | 07/13/2020 | 07:15 AM
08/09/2021 |  | RoutineScheduled | 182-14-0238 | Rockingham | This AOSS is functioning as designed and in accordance with the performance/maintanence requirements of 12VAC5-613 | Approved | EHD - Central Shenandoah | Cubbage Septic Solutions LLC | 1942001021 | Harrison | Cubbage | 1.000000 | 2500 | Biomicrobics MicroFAST | none | Pump | Gravity | Drip | Not Applicable |  | ["SludgeScum Accumulation" ,"BlowerCompressorAerator Operation" ,"Auxiliary Filter"] | ["SludgeScum Accumulation" ,"BlowerCompressorAerator Operation" ,"Auxiliary Filter"] | NA | [15 empty] | Will be sent separately | Inspected | Installed riser on Number 1 Compartment. and pumped microfast tank. Inlet was clogged at time of pumping and was cleared | This AOSS is functioning as designed and in accordance with the performance/maintanence requirements of 12VAC5-613 | 09/15/2021 | 08:48 PM
06/09/2021 |  | RoutineScheduled | 171-13-0180 | Pittsylvania | This AOSS is functioning as designed and in accordance with the performance/maintenance requirements of 12VAC5-613. | Approved | EHD - Pittsylvania-Danville | Virginia Septic Service | 1942001512 | iain | Waugh | 1.000000 | 1500 | Aquaklear |  | Pump | Gravity | Trenches | Not Applicable |  | [] | [] | NA | [16 empty] | Inspected | Sludge level-under 1" scum layer on top-6" sludge on bottom in Septic tank - Treatment Unit 12" slduge and has clear effluent on top, Discharge zone minimal scum and 24" sludge- Good aeration. Pump tank 10" sludge- Aerator is running, cleaned airfilter- Pump tank looks good, total Pump run time 28:39:53 - Doses 1311 - system may need pumping next year- will determine when we come back next year | This AOSS is functioning as designed and in accordance with the performance/maintenance requirements of 12VAC5-613. | 06/29/2021 | 09:30 AM
04/05/2021 |  | RoutineScheduled |  | Loudoun | This alternative discharging system is functioning as designed and in accordance with the performance/maintenance requirements of 12VAC5-640 | Pending Review | EHD - Loudoun | SES Mid Atlantic, LLC | 1942001203 | James | Green | 1.000000 |  | EcoPod | none | Gravity | Gravity | Trenches | Not Applicable |  | ["BlowerCompressorAerator Operation"] | ["BlowerCompressorAerator Operation"] | NA | [15 empty] | Will be sent separately | Inspected | Components marked Fully Inspected are done so at the request of the LCHD but do not include the uncovering or physical removal of buried or submerged components such as pumps, floats, diffusers etc, nor inspection of the interior or exterior of tanks, boxes, valves or other buried components for leaks, structural defects or other abnormalities. | This alternative discharging system is functioning as designed and in accordance with the performance/maintenance requirements of 12VAC5-640 | 05/07/2021 | 04:19 AM
02/10/2021 |  | RoutineScheduled | SD-13-115 | Culpeper | This alternative discharging system is functioning as designed and in accordance with the performance/maintenance requirements of 12VAC5-640 | Approved | EHD - Rappahannock-Rapidan | EcoSeptix Alliance | 1942001101 | Joe | Malloy | 1.000000 |  | none | none | Gravity | Gravity |  | UV |  | ["Effluent Screens" ,"Attached Growth Medium" ,"BlowerCompressorAerator Operation" ,"Disinfection"] | ["Effluent Screens" ,"BlowerCompressorAerator Operation" ,"Disinfection" ,"Attached Growth Medium"] | YES | [15 empty] | Will be sent separately | Inspected |  | This alternative discharging system is functioning as designed and in accordance with the performance/maintenance requirements of 12VAC5-640 | 04/09/2021 | 03:25 PM
07/22/2021 |  | Routine/Scheduled | 550-STS-6377 | Chesapeake | This AOSS is functioning as designed and in accordance with the performance/maintenance requirements of 12VAC5-613 | Approved | EHD - Chesapeake | R & K Septic, Inc. | 1942001066 | Mary | VanHolten |  |  | Clearstream ATU |  | Pump |  | Mound | UV |  | ["BlowerCompressorAerator Operation","Control Operation","Disinfection","Dispersal System Operation","Distribution Pump Operation","Level Sensor Operation","SludgeScum Accumulation"] | ["BlowerCompressorAerator Operation","Control Operation","Disinfection","Dispersal System Operation","Distribution Pump Operation","Level Sensor Operation","SludgeScum Accumulation"] | N/A | None | Clear | 7.570000 | 5.000000 | [14 empty] | This AOSS is functioning as designed and in accordance with the performance/maintenance requirements of 12VAC5-613 | 07/22/2021 | Jan 1 1900 12:55PM
08/26/2021 |  | Routine/Scheduled | 04-172-0274A | Powhatan | This AOSS is functioning as designed and in accordance with the performance/maintenance requirements of 12VAC5-613 | Approved | EHD - Chesterfield | Miller’s Septic Service | 1942001468 | Kevin | Blasing | 1.000000 | 1500 | Orenco Advantex |  | Pump | Gravity | Trenches | Not Applicable | 450.000000 |  | ["Attached Growth Medium","Control Operation","Dispersal System Operation","Distribution Pump Operation","Effluent Screens","Level Sensor Operation","Recirculation Pump","Septic Tank Baffles","SludgeScum Accumulation"] | YES | Musty | Clear | [15 empty] | Routine Service. Processing Tank - normal level - RSV, recirc pump, Effluents Screen serviced. Treatment Module - heavy ponding present on drapes - serviced - Pump Tank - float sensors, pump & controls operating. Surge box lid is fractured. Distribution Box intact - all laterals accepting effluent. | This AOSS is functioning as designed and in accordance with the performance/maintenance requirements of 12VAC5-613 | 08/27/2021 | Jan 1 1900 8:15AM
12/09/2021 |  | Follow-Up | 88-184-139 | Scott | This alternative discharging system is functioning as designed and in accordance with the performance/maintenance requirements of 12VAC5-640. |  | EHD - Lenowisco | [8 empty] | Gravity |  | Discharge | Chlorination | 300.000000 | [9 empty] | Follow-up done solely to ensure tablets were stocked, which they were. | [11 empty] | This alternative discharging system is functioning as designed and in accordance with the performance/maintenance requirements of 12VAC5-640. | 12/09/2021 | Jan 1 1900 3:00PM
01/06/2021 |  | RoutineScheduled | SD-10-247 | Fauquier | This AOSS is functioning as designed and in accordance with the performance/maintenance requirements of 12VAC5-613. | Approved | EHD - Rappahannock-Rapidan | Environmental Systems Service | 1942001050 | Troy | Jenkins | 2.000000 |  | Septic Tank | Septic Tank |  |  |  |  | 20061.000000 | [] | [] | [8 empty] | 01/06/2021 | Sample Tap | 4.000000 |  |  | 9.190000 | 4.140000 |  | Attached to this report |  |  | This AOSS is functioning as designed and in accordance with the performance/maintenance requirements of 12VAC5-613. | 02/10/2021 | 12:00 AM
05/21/2021 |  | Reportable Incident | 175-09-0307 | Prince William | This AOSS is functioning as designed and in accordance with the performance/maintanence requirements of 12VAC5-613 | Approved | EHD - Prince William | Dominion Septic, Inc | 1942001125 | Tom | Jackson |  |  | none | none | Pump | Gravity | Trenches | Not Applicable |  | ["Control Operation" ,"Level Sensor Operation"] | ["Control Operation" ,"Level Sensor Operation"] | NA | None | Clear | [13 empty] | Will be sent separately | Inspected | High level alarm in recirc tank. Removed water from recirc tank splice box and replaced wire nuts for high level float. Return line voltage still close to 90 volts, alarm light still on. Replaced high level alarm float in recirc tank and alarm finally cleared. | This AOSS is functioning as designed and in accordance with the performance/maintanence requirements of 12VAC5-613 | 08/04/2021 | 12:41 PM
03/24/2021 |  | RoutineScheduled | 175-10-0330 | Prince William | This AOSS should now return to normal function after having provided the above state routine maintenance. | Approved | EHD - Prince William | Triple R Construction Co., Inc. | 1942001108 | Charles | Seamon | 4.000000 |  | Septic Tank | Septic Tank #2 | Pump | Gravity | Trenches | Not Applicable |  | ["SludgeScum Accumulation"] | [] | NA |  |  | 6.260000 |  |  |  |  | 03/24/2021 | Sample Chamber | 9.000000 |  |  | 3.000000 |  |  | Attached to this report |  | Septic Tank #1-12"sludge 20"scum (Recommend pump out soon) Septic Tank #2-10"sludge 0"scum/ Recirc tank-6"sludge/ Discharge Pump Tank-1"sludge/ All floats and pumps working as designed/ No breakout or spongy areas on the drainfield/ Noted alarm, will return with scanner to trouble shoot issue. | This AOSS should now return to normal function after having provided the above state routine maintenance. |  | 12:00 AM
12/01/2021 |  |  | 124-STS-2379 | Fairfax | This AOSS is not functioning as designed or in accordance with the performance/maintenance requirements. | Approved | EHD - Fairfax | Great Falls Septic Service, Inc. | 2705051738 | Joshua | Hott | 1.000000 | 1125 | Septic | Puraflo | Pump | Gravity | Trenches | Not Applicable |  | [] | [] | NA | [17 empty] | Need to install floats, weep holes, pump pit lid, and pump out the pump pit. | This AOSS is not functioning as designed or in accordance with the performance/maintenance requirements. |  | 12:00 AM
04/16/2021 |  | RoutineScheduled |  | Loudoun | This alternative discharging system is functioning as designed and in accordance with the performance/maintenance requirements of 12VAC5-640 | Pending Review | EHD - Loudoun | Mckim Construction | 1942001330 | Michelle | Mckim | 1.000000 |  | Puraflo | none | Gravity | Gravity | Trenches | Not Applicable |  |  |  | NA | [15 empty] | Will be sent separately | Inspected |  | This alternative discharging system is functioning as designed and in accordance with the performance/maintenance requirements of 12VAC5-640 | 05/27/2021 | 01:27 PM
04/14/2021 |  | Routine/Scheduled | C07-180-0030 | Roanoke City | This AOSS is functioning as designed and in accordance with the performance/maintenance requirements of 12VAC5-613 | Approved | EHD - Alleghany-Roanoke | Advanced Environmental & Septic, LLC | 1942001042 | Rodney | Rice | 1.000000 |  | Orenco Advantex |  | Gravity | Gravity | Trenches | Not Applicable |  | ["None"] | ["Control Operation","Level Sensor Operation","Recirculation Pump","Septic Tank Baffles","SludgeScum Accumulation"] | N/A | [18 empty] | This AOSS is functioning as designed and in accordance with the performance/maintenance requirements of 12VAC5-613 | 04/14/2021 | Jan 1 1900 9:45AM
12/20/2021 |  |  | 17-192-155 | Tazewell | This AOSS is functioning as designed and in accordance with the performance/maintenance requirements of 12VAC5-613. | Approved | EHD - Cumberland Plateau | S.E.P.T.I.C., Inc. | 1942001097 | Denny | Deel | [9 empty] | [] | [] | [8 empty] | 12/20/2021 |  | 4.570000 | [5 empty] | Will be sent separately |  | BOD: 4.57 TSS: BDL | This AOSS is functioning as designed and in accordance with the performance/maintenance requirements of 12VAC5-613. | 12/20/2021 | 12:00 AM
08/18/2021 |  | RoutineScheduled |  | Loudoun | This AOSS is functioning as designed and in accordance with the performance/maintenance requirements of 12VAC5-613 | Pending Payment | EHD - Loudoun | Larry Royston Septic Service, LLC | 1942001325 | Larry | Royston | 1.000000 |  | none | none | Gravity | Gravity |  | Not Applicable |  |  |  | NA | None | Clear | [13 empty] | Will be sent separately | Inspected |  | This AOSS is functioning as designed and in accordance with the performance/maintenance requirements of 12VAC5-613 | 05/19/2023 | 10:02 AM
01/08/2021 |  | RoutineScheduled | 157-08-0067 | Mathews | This AOSS is not functioning as designed or in accordance with the performance/maintenance requirements. | Approved | EHD - Three Rivers | Church View Septic Service Inc. | 1942001302 | Charles | Langford | 1.000000 | 1000 | Ecoflo |  | Pump |  | Pad | Not Applicable |  | ["Effluent Screens"] | ["Effluent Screens"] | [18 empty] | Area completely saturated and not draining properly due to over abundance of rain in the area. Hopefully will go back working as it dries out. | This AOSS is not functioning as designed or in accordance with the performance/maintenance requirements. | 01/08/2021 | 12:00 AM
07/09/2021 |  | Routine/Scheduled | 228-14-0447 | Virginia Beach | This AOSS is functioning as designed and in accordance with the performance/maintenance requirements of 12VAC5-613 | Approved | EHD - Virginia Beach | R & K Septic, Inc. | 1942001066 | Mary | VanHolten |  |  | Clearstream ATU |  | Pump |  |  | UV |  | ["BlowerCompressorAerator Operation","Control Operation","Disinfection","Dispersal System Operation","Distribution Pump Operation","Level Sensor Operation","SludgeScum Accumulation"] | ["BlowerCompressorAerator Operation","Control Operation","Disinfection","Dispersal System Operation","Distribution Pump Operation","Level Sensor Operation","SludgeScum Accumulation"] | N/A | None | Clear | 5.000000 | 5.000000 | [14 empty] | This AOSS is functioning as designed and in accordance with the performance/maintenance requirements of 12VAC5-613 | 07/09/2021 | Jan 1 1900 9:25AM
11/15/2021 |  | RoutineScheduled | 05-197-179 | Wise | This AOSS is functioning as designed and in accordance with the performance/maintenance requirements of 12VAC5-613. | Approved | EHD - Lenowisco | S.E.P.T.I.C., Inc. | 1942001097 | Denny | Deel |  |  | Eco Pod |  | Gravity | Gravity | Drip | Not Applicable | 200.000000 | ["BlowerCompressorAerator Operation","Control Operation","Dispersal System Operation","Level Sensor Operation","SludgeScum Accumulation"] | ["BlowerCompressorAerator Operation","Control Operation","Dispersal System Operation","Level Sensor Operation","SludgeScum Accumulation"] | YES | Musty | Clear | [16 empty] | This AOSS is functioning as designed and in accordance with the performance/maintenance requirements of 12VAC5-613. | 11/15/2021 | 12:00 AM
10/08/2021 |  | RoutineScheduled | 12-163-0045 | New Kent | This AOSS is functioning as designed and in accordance with the performance/maintenance requirements of 12VAC5-613. | Approved | EHD - Chickahominy | Onsite Maintenance Team | 1942001039 | Corey | Braxton | 3.000000 |  | Norweco Singulair |  |  |  | Trenches |  | 200.000000 | [] | ["Attached Growth Medium","Auxiliary Filter","BlowerCompressorAerator Operation","Distribution Pump Operation","Effluent Screens","Level Sensor Operation"] | NA | Musty | Clear | 7.630000 | [15 empty] | This AOSS is functioning as designed and in accordance with the performance/maintenance requirements of 12VAC5-613. | 10/08/2021 | 12:00 AM
04/01/2021 |  | RoutineScheduled | SD-98-43 | Culpeper | This AOSS is functioning as designed and in accordance with the performance/maintenance requirements of 12VAC5-613. | Approved | EHD - Rappahannock-Rapidan | Wastemaster Inc |  | Timothy | Jenkins | 2.000000 |  | ATU |  | Pump | Gravity | Discharge | UV |  | [] | [] |  | Musty | Clear | 7.800000 | 6.900000 |  |  |  | 04/01/2021 |  | 5.000000 |  | 0.800000 | 6.700000 |  |  | Attached to this report |  |  | This AOSS is functioning as designed and in accordance with the performance/maintenance requirements of 12VAC5-613. | 04/14/2021 | 02:40 PM
02/12/2021 |  | Routine/Scheduled | 175-02-0462 | Prince William | This AOSS is functioning as designed and in accordance with the performance/maintenance requirements of 12VAC5-613 | Approved | EHD - Prince William | SES Mid Atlantic | 1942001203 | Michael | Green |  |  | Aquarobic Mini Plant |  |  |  |  | Not Applicable |  | ["Blower/Compressor/Aerator Operation","Level Sensor Operation"] | ["Blower/Compressor/Aerator Operation","Level Sensor Operation"] | N/A | Musty | Cloudy | [15 empty] | Pump Amps 5.17 ATU Sludge 2" Scum 0 Mound looks good. | This AOSS is functioning as designed and in accordance with the performance/maintenance requirements of 12VAC5-613 | 02/12/2021 | 02:35 PM
11/29/2021 |  | Reportable Incident | 179-06-0012-SWP | Stafford | This AOSS is functioning as designed and in accordance with the performance/maintanence requirements of 12VAC5-613 | Approved | EHD - Rappahannock | Dominion Septic, Inc | 1942001068 | David | Stewart | 1.000000 |  | Puraflo | none | Pump | Gravity | Pad | Not Applicable |  |  |  | NA | [15 empty] | Will be sent separately | Inspected | Replaced failed alarm float that was causing the panel to alarm. | This AOSS is functioning as designed and in accordance with the performance/maintanence requirements of 12VAC5-613 | 12/01/2021 | 05:38 AM
09/10/2021 |  | RoutineScheduled | 047-STS-22235 | Culpeper | This AOSS is functioning as designed and in accordance with the performance/maintanence requirements of 12VAC5-613 | Approved | EHD - Rappahannock-Rapidan | Dominion Septic, Inc | 1942001125 | Tom | Jackson | 1.000000 |  | none | none | Pump | Gravity | Trenches | Not Applicable |  | ["Distribution Pump Operation" ,"Level Sensor Operation" ,"Control Operation" ,"Auxiliary Filter"] | ["Distribution Pump Operation" ,"Control Operation" ,"Auxiliary Filter" ,"Level Sensor Operation"] | NA | None | Clear | [13 empty] | Will be sent separately | Inspected | Routine inspection. Cleaned effluent filter and the air filter for the air pump. | This AOSS is functioning as designed and in accordance with the performance/maintanence requirements of 12VAC5-613 | 10/04/2021 | 05:48 AM
05/15/2021 |  | RoutineScheduled | RRAR-8YBPCG | Botetourt | This AOSS is functioning as designed and in accordance with the performance/maintenance requirements of 12VAC5-613. | Approved | EHD - Alleghany-Roanoke | The Creighton Companies, LLC | 1942001001 | J.J. | Keith | 1.000000 | 500 | BioMicrobics MicroFast |  | Gravity | Gravity | Trenches |  |  | ["Auxiliary Filter"] | ["Auxiliary Filter"] | [18 empty] | Annual inspection. 6" of solids on bottom of septic tank. 16" of solids floating on top of septic tank. Septic tank needs to be pumped out. 20" of solids in treatment unit. Treatment unit needs to be pumped out. Cleaned blower air filter. Tested alarm. Effluent is clear. | This AOSS is functioning as designed and in accordance with the performance/maintenance requirements of 12VAC5-613. | 05/21/2021 | Jan 1 1900 7:03PM
06/15/2021 |  | Routine/Scheduled | 04-142-0297 | Hanover | This AOSS should now return to normal function after having provided the above state routine maintenance. | Approved | EHD - Chickahominy | Old Dominion Onsite, Inc. | 1942001134 | John | Ewing | 1.000000 | 1250 |  |  | Pump | Gravity | Trenches | Not Applicable | 250.000000 | ["Control Operation","Dispersal System Operation","Distribution Pump Operation","Effluent Screens","Level Sensor Operation","SludgeScum Accumulation"] | ["Control Operation","Dispersal System Operation","Effluent Screens","Level Sensor Operation","SludgeScum Accumulation"] | N/A | [17 empty] | Premier Tech septic tank effluent was found clogged and housing appears to be almost broken. Filter was cleaned, but recommend replacing entire filter. Tipping tray was found stuck, again. Tray needs to be modified to ensure proper function. Dirt should be added to to top of fiberglass Ecoflo tank to protect from damage from the elements. | This AOSS should now return to normal function after having provided the above state routine maintenance. | 06/15/2021 | Jan 1 1900 12:14PM
01/11/2021 |  | RoutineScheduled | 101-03-0520 | Albemarle | This AOSS is functioning as designed and in accordance with the performance/maintenance requirements of 12VAC5-613. | Approved | EHD - Blue Ridge | Enviro-Klean Co. | 1942001087 | michael | clark |  |  | Norweco |  | Gravity | Pressure | Drip | Not Applicable | 450.000000 | [] | ["Auxiliary Filter","BlowerCompressorAerator Operation","Control Operation","Dispersal System Operation","Distribution Pump Operation","Effluent Screens","Level Sensor Operation","SludgeScum Accumulation"] | YES | [18 empty] | This AOSS is functioning as designed and in accordance with the performance/maintenance requirements of 12VAC5-613. |  | 12:00 AM
08/30/2021 |  | RoutineScheduled | 14-197-A4 | Wise | This AOSS is functioning as designed and in accordance with the performance/maintenance requirements of 12VAC5-613. | Approved | EHD - Lenowisco | S.E.P.T.I.C., Inc. | 1942001097 | Denny | Deel |  |  | Fast |  | Gravity | Gravity | Discharge | UV | 200.000000 | ["Control Operation","BlowerCompressorAerator Operation","Disinfection","Septic Tank Baffles","SludgeScum Accumulation"] | ["Disinfection","BlowerCompressorAerator Operation","Control Operation","Septic Tank Baffles","SludgeScum Accumulation"] | NA | Musty | Clear | [16 empty] | This AOSS is functioning as designed and in accordance with the performance/maintenance requirements of 12VAC5-613. | 08/30/2021 | 12:00 AM
02/08/2021 |  | Initial Visit | 19-142-0063 | Hanover | This AOSS is functioning as designed and in accordance with the performance/maintenance requirements of 12VAC5-613 | Approved | EHD - Chickahominy | Miller’s Septic Service | 1942001063 | K.R. Trapper | Davis | 1.000000 | 1500 | Orenco Advantex |  | Pump | Pressure | Drip | UV | 600.000000 |  | ["Attached Growth Medium","Control Operation","Disinfection","Dispersal System Operation","Distribution Pump Operation","Effluent Screens","Level Sensor Operation","Recirculation Pump","Septic Tank Baffles","Sludge/Scum Accumulation"] | YES | None | Clear | [15 empty] | Initial Visit - System Commissioning Processing Tank - RSV, Effluent Screen, Recirc Pump serviced. Treatment Module - media drapes and spray grid serviced - missing one spray cap. U.V. Disinfection - Single Bulb - operational - bulb & crystal serviced. Pump Tank - pump serviced - float sensor adjusted for an 80 gallon dose - control panel is set up as Demand Initiated, vs. Timer Enabled. Drip Field - headworks serviced - disk filter serviced . | This AOSS is functioning as designed and in accordance with the performance/maintenance requirements of 12VAC5-613 | 02/08/2021 | Jan 1 1900 3:00PM
03/19/2021 | Alternative | Routine/Scheduled | 136-03-189 | Gloucester | This AOSS is functioning as designed and in accordance with the performance/maintenance requirements of 12VAC5-613 | Approved | EHD - Three Rivers | Miller's Septic Service | 1942001063 | K.R. Trapper | Davis | 1.000000 | 1500 | Orenco Advantex | None | Pump | Gravity | Pad | Not Applicable | 450.000000 |  | ["Attached Growth Medium","Control Operation","Dispersal System Operation","Distribution Pump Operation","Effluent Screens","Level Sensor Operation","Recirculation Pump","Septic Tank Baffles","SludgeScum Accumulation"] | YES | None | Clear | [15 empty] | Routine Service Processing Tank - normal level - RSV, recirc pump, Effluent Screen serviced. Treatment Module - media drapes & spray grid serviced - root infiltration present! Pump Tank - normal level - pump, float sensors & controls operating. Distribution box - minor root infestation - high level in box - no evidence of surfacing. | This AOSS is functioning as designed and in accordance with the performance/maintenance requirements of 12VAC5-613 | 03/22/2021 | 07:15 AM
05/13/2021 |  | Reportable Incident | {FIPSCode}-STS-5382 | Chesapeake | This AOSS should now return to normal function after having provided the above state routine maintenance | Approved | EHD - Chesapeake | R & K Septic, Inc. | 1942001066 | Mary | VanHolten |  |  | Clearstream ATU | [6 empty] | ["BlowerCompressorAerator Operation","Control Operation"] | ["BlowerCompressorAerator Operation","Control Operation"] | N/A | [17 empty] | Replaced aerator | This AOSS should now return to normal function after having provided the above state routine maintenance | 05/13/2021 | Jan 1 1900 2:00PM
04/14/2021 |  | Routine/Scheduled | 087-STS-6250 | Henrico | This AOSS is functioning as designed and in accordance with the performance/maintenance requirements of 12VAC5-613 | Approved | EHD - Henrico | Madison Environmental LLC | 1942001333 | Larry | Madison, Jr. | 3.000000 |  | Clearstream ATU |  | Pump | Pressure | Drip | UV |  | ["Auxiliary Filter","BlowerCompressorAerator Operation","Control Operation","Disinfection","Dispersal System Operation","Distribution Pump Operation","Effluent Screens","Level Sensor Operation","Septic Tank Baffles","SludgeScum Accumulation"] | ["Auxiliary Filter","BlowerCompressorAerator Operation","Control Operation","Disinfection","Dispersal System Operation","Distribution Pump Operation","Effluent Screens","Level Sensor Operation","Septic Tank Baffles","SludgeScum Accumulation"] | YES | [18 empty] | This AOSS is functioning as designed and in accordance with the performance/maintenance requirements of 12VAC5-613 | 04/14/2021 | 04:01 PM
04/30/2021 |  | Routine/Scheduled | 800-STS-14300 | Suffolk | This AOSS should now return to normal function after having provided the above state routine maintenance | Approved | EHD - Western Tidewater | Miller’s Septic Service | 1942001063 | K.R. Trapper | Davis | 1.000000 | 1000 | PremierTech, EFX |  | Pump | Gravity | Pad | Not Applicable | 600.000000 |  | ["Attached Growth Medium","Control Operation","Dispersal System Operation","Distribution Pump Operation","Effluent Screens","Level Sensor Operation","Septic Tank Baffles","SludgeScum Accumulation"] | YES | Musty | Clear | [14 empty] | Pumped Out | HDID - S800-20-0262 System pumped for storage 12/17/2021 Repair installed - 12/23/2021 AOSE inspection - 01/04/2021 Final Grading Completed 0 04/30/2021 | This AOSS should now return to normal function after having provided the above state routine maintenance | 05/03/2021 | Jan 1 1900 7:30AM
03/15/2021 |  | RoutineScheduled | 124-STS-2379 | Fairfax | This AOSS is functioning as designed and in accordance with the performance/maintenance requirements of 12VAC5-613. | Approved | EHD - Fairfax | McKim Construction | 1942001330 | Michelle | McKim | 2.000000 |  |  |  | Pump | Pressure | Drip | UV |  | [] | ["Attached Growth Medium","Auxiliary Filter","BlowerCompressorAerator Operation","Control Operation","Disinfection","Dispersal System Operation","Distribution Pump Operation","Level Sensor Operation","Recirculation Pump","Septic Tank Baffles","SludgeScum Accumulation"] | YES | [18 empty] | This AOSS is functioning as designed and in accordance with the performance/maintenance requirements of 12VAC5-613. | 03/15/2021 | Jan 1 1900 6:55PM
03/15/2021 |  | RoutineScheduled |  | Loudoun | This AOSS is not functioning as designed or in accordance with the performance/maintanence requirements | Pending Review | EHD - Loudoun | Mckim Construction | 1942001330 | Michelle | Mckim | 1.000000 |  | none | none | Gravity | Gravity |  | Not Applicable |  |  |  | NA | [15 empty] | Will be sent separately | Inspected | An inspection of a conventional septic system. The sewer line was camera snaked and was clear. The septic tank lid was dug up it was 6" under the ground and the effluent level in the septic tank was low. After pumping out the tank you could see a vertical crack running from the mid seam down. This tank is compromised and will need to be replaced. The conveyance line was camera snaked and was clear. The 10 port concrete d-box was at ground level. The lid is broken and will need replaced. All 8 header lines were camera snaked. Line 6,7 and 8 are crushed. Very good chance its from tree roots. The drain field was probed and dry. Loudoun County would need to come and issue a permit for a new tank and replacing the header lines. But at this time the septic system is not in working condition. | This AOSS is not functioning as designed or in accordance with the performance/maintanence requirements | 04/14/2021 | 04:27 PM
05/11/2021 |  | RoutineScheduled | 133 10 0206 | Franklin | This AOSS is functioning as designed and in accordance with the performance/maintenance requirements of 12VAC5-613. | Approved | EHD - West Piedmont | The Creighton Companies, LLC | 1942001001 | J.J. | Keith | 1.000000 | 2000 | EZ Treat Filter |  | Pump | Gravity | Trenches |  |  | ["Auxiliary Filter"] | ["Auxiliary Filter"] | [18 empty] | Second quarter 2021 inspection. Cleaned recirculation tank filter. Grease trap #1 approx. 6" of grease. Tested floats, pumps and alarm. Spray heads spraying very good. Restaurant is on a regular grease trap pump out schedule. | This AOSS is functioning as designed and in accordance with the performance/maintenance requirements of 12VAC5-613. | 08/06/2021 | 07:03 PM
02/10/2021 |  | RoutineScheduled | 182-05-0352 | Rockingham | This AOSS is functioning as designed and in accordance with the performance/maintanence requirements of 12VAC5-613 | Approved | EHD - Central Shenandoah | Onsite Wastewater Services - May Supply | 1942001627 | Drew | Shull | 1.000000 |  | Puraflo | Puraflo | Pump | Gravity | Drip | Not Applicable |  |  |  | NA | Musty | Clear | [13 empty] | Will be sent separately | Inspected | PER P.O.A. PROPERTY SOLD WITH CLOSING AT END OF 02/21- ALL FOUND TO BE OPERATING AND MAINTAINED PER REQUIREMENTS. | This AOSS is functioning as designed and in accordance with the performance/maintanence requirements of 12VAC5-613 | 08/02/2021 | 11:48 AM
10/04/2021 |  | RoutineScheduled |  | Shenandoah | This AOSS is functioning as designed and in accordance with the performance/maintenance requirements of 12VAC5-613. | Pending Review | EHD - Lord Fairfax | Inboden Environmental Services, Inc | 1942001173 | Darrin | Plauger | [9 empty] | [] | [] |  | Musty |  | 7.390000 |  |  |  |  | 11/04/2021 |  | 26.000000 | [8 empty] | This AOSS is functioning as designed and in accordance with the performance/maintenance requirements of 12VAC5-613. | 11/02/2021 | 12:00 AM
06/17/2021 | Alternative | Routine/Scheduled | 157-16-0081 | Mathews | This AOSS should now return to normal function after having provided the above state routine maintenance. | Approved | EHD - Three Rivers | Farmer's Septic Service, Inc. | 1942001191 | Allen | Farmer | 1.000000 | [8 empty] | ["BlowerCompressorAerator Operation","Control Operation","Disinfection","Distribution Pump Operation","Effluent Screens","Level Sensor Operation","SludgeScum Accumulation"] | ["BlowerCompressorAerator Operation","Control Operation","Disinfection","Distribution Pump Operation","Effluent Screens","Level Sensor Operation","SludgeScum Accumulation"] | [18 empty] | Serviced system. Checked the pump, panel, & floats (ok). Cleaned the filter in the Clearstream. Changed the diffuser in the Clearstream and changed the filter in the aerator. Replaced the UV light bulb. Drainfield was wet in couple of spots - jetted drainlines to clear them. The timer is set to 4 minutes every 1.25 hours. | This AOSS should now return to normal function after having provided the above state routine maintenance. | 06/17/2021 | 12:00 PM
05/04/2021 | Alternative | Reportable Incident | 166-08-241 | Northumberland | This AOSS should now return to normal function after having provided the above state routine maintenance. | Approved | EHD - Three Rivers | Farmer's Septic Service, Inc. | 1942001191 | Allen | Farmer | 1.000000 | [8 empty] | ["BlowerCompressorAerator Operation","Control Operation","Distribution Pump Operation","Effluent Screens","Level Sensor Operation","SludgeScum Accumulation"] | ["BlowerCompressorAerator Operation","Control Operation","Distribution Pump Operation","Effluent Screens","Level Sensor Operation","SludgeScum Accumulation"] | [18 empty] | Owner called stating the red light was on and aerator not working. Serviced system. Checked the pump, panel, & floats (ok). Cleaned the filter in the Clearstream and cleaned the filter in the septic tank. Changed the diffuser in the Clearstream and changed the filter in the aerator. Need to pump and clean out the Clearstream tank. | This AOSS should now return to normal function after having provided the above state routine maintenance. | 05/04/2021 | 12:00 PM
06/01/2021 |  | RoutineScheduled | 177-07-0336-SWP | Spotsylvania | This AOSS is functioning as designed and in accordance with the performance/Maintenance requirements of 12VAC5-613 | Approved | EHD - Rappahannock | EcoSeptix Alliance | 1942001060 | Rob | Martin | 1.000000 |  | EcoPod | none | Pump | Gravity | Drip | Not Applicable |  | ["Attached Growth Medium" ,"Auxiliary Filter" ,"BlowerCompressorAerator Operation" ,"Control Operation" ,"Dispersal System Operation" ,"Distribution Pump Operation"] | ["Distribution Pump Operation" ,"Dispersal System Operation" ,"Control Operation" ,"BlowerCompressorAerator Operation" ,"Auxiliary Filter" ,"Attached Growth Medium"] | NA | [15 empty] | Will be sent separately | Inspected | We replaced a blown alarm fuse. Zone 1 & Zone 2 Solenoids were replaced on 6/7/21 & 6/8/21. The pump tank riser shows signs that it is leaking. | This AOSS is functioning as designed and in accordance with the performance/Maintenance requirements of 12VAC5-613 | 06/16/2021 | 07:35 AM
01/16/2021 |  | RoutineScheduled | SD-99-232 | Culpeper | This AOSS is functioning as designed and in accordance with the performance/maintenance requirements of 12VAC5-613. | Approved | EHD - Rappahannock-Rapidan | Wastemaster Inc |  | Timothy | Jenkins | 2.000000 |  | ATU |  | Pump | Gravity | Discharge | Chlorination |  | [] | [] |  | Musty | Clear | 6.600000 |  | 8.000000 | 2.200000 | [12 empty] | This AOSS is functioning as designed and in accordance with the performance/maintenance requirements of 12VAC5-613. | 01/26/2021 | 02:45 PM
09/29/2021 |  | RoutineScheduled |  | Loudoun | This AOSS is functioning as designed and in accordance with the performance/maintanence requirements of 12VAC5-613 | Approved | EHD - Loudoun | Catoctin Environmental | 1942001137 | Cameron | Creighton | 1.000000 |  | Best 1 | none | Pump | Gravity | Trenches | Not Applicable |  |  |  | NA | [15 empty] | Will be sent separately | Inspected | Recommend mowing drainfield area. | This AOSS is functioning as designed and in accordance with the performance/maintanence requirements of 12VAC5-613 | 11/09/2021 | 04:10 PM
03/02/2021 |  | Routine/Scheduled |  | Suffolk | This AOSS is functioning as designed and in accordance with the performance/maintenance requirements of 12VAC5-613 | Pending Payment | EHD - Western Tidewater | R & K Septic, Inc. | 1942001066 | Mary | VanHolten |  |  | Clearstream ATU |  | Pump |  |  | Not Applicable |  | ["Blower/Compressor/Aerator Operation","Control Operation","Dispersal System Operation","Distribution Pump Operation","Level Sensor Operation","Sludge/Scum Accumulation"] | ["Blower/Compressor/Aerator Operation","Control Operation","Dispersal System Operation","Distribution Pump Operation","Level Sensor Operation","Sludge/Scum Accumulation"] | N/A | None | Clear | 7.000000 | 2.000000 | [13 empty] | Replaced alarm float and diffuser | This AOSS is functioning as designed and in accordance with the performance/maintenance requirements of 12VAC5-613 | 03/02/2021 | Jan 1 1900 1:15PM
06/15/2021 |  | RoutineScheduled |  | Loudoun | This AOSS is functioning as designed and in accordance with the performance/maintanence requirements of 12VAC5-613 | Approved | EHD - Loudoun | SES Mid Atlantic, LLC | 1942001203 | James | Green | 1.000000 |  | Clearstream | none | Pump | Gravity | Trenches | Not Applicable |  | ["BlowerCompressorAerator Operation"] | ["BlowerCompressorAerator Operation"] | NA | [15 empty] | Will be sent separately | Inspected | Components marked Fully Inspected are done so at the request of the LCHD but do not include the uncovering or physical removal of buried or submerged components such as pumps, floats, diffusers etc, nor inspection of the interior or exterior of tanks, boxes, valves or other buried components for leaks, structural defects or other abnormalities. | This AOSS is functioning as designed and in accordance with the performance/maintanence requirements of 12VAC5-613 | 07/15/2021 | 11:12 AM
08/04/2021 |  | RoutineScheduled | 12-172-0104A | Powhatan | This AOSS is functioning as designed and in accordance with the performance/maintenance requirements of 12VAC5-613. | Approved | EHD - Chesterfield | GeoEnvironmental Services, Inc. | 1942001010 | Peter | Mamunes | 1.000000 | 1500 | Eljen Geotextile Sandfilter |  | Pump | Pressure | Mound |  |  | ["Control Operation","Dispersal System Operation","Distribution Pump Operation","Effluent Screens","Level Sensor Operation","SludgeScum Accumulation"] | ["Control Operation","Dispersal System Operation","Distribution Pump Operation","Effluent Screens","Level Sensor Operation","SludgeScum Accumulation"] | YES | [18 empty] | This AOSS is functioning as designed and in accordance with the performance/maintenance requirements of 12VAC5-613. |  | Jan 1 1900 2:00PM
07/28/2021 |  | RoutineScheduled |  | Loudoun | This AOSS is functioning as designed and in accordance with the performance/maintanence requirements of 12VAC5-613 | Approved | EHD - Loudoun | SES Mid Atlantic, LLC | 1942001203 | James | Green | 5.000000 |  | Clearstream | Clearstream | Pump | Gravity | Trenches | Not Applicable |  | ["BlowerCompressorAerator Operation" ,"Effluent Screens"] | ["BlowerCompressorAerator Operation" ,"Effluent Screens"] | YES | [15 empty] | Will be sent separately | Inspected | Components marked Fully Inspected are done so at the request of the LCHD but do not include the uncovering or physical removal of buried or submerged components such as pumps, floats, diffusers etc, nor inspection of the interior or exterior of tanks, boxes, valves or other buried components for leaks, structural defects or other abnormalities. Sampling emailed to Roger Lewis 08/14/2021. | This AOSS is functioning as designed and in accordance with the performance/maintanence requirements of 12VAC5-613 | 08/16/2021 | 12:07 PM
02/04/2021 |  | RoutineScheduled | C-14-111-0013 | Botetourt | This AOSS is functioning as designed and in accordance with the performance/maintenance requirements of 12VAC5-613. | Approved | EHD - Alleghany-Roanoke | Virginia Septic Service | 1942001512 | iain | Waugh | 1.000000 | 1500 | Delta Environmental DF60 |  | Pump | Gravity | Trenches | Not Applicable |  | [] | [] | NA | [16 empty] | Inspected | Sludge levels—Trace of Scum & 10" Newish color sludge in Septic tank, Treatment unit 8" sludge, Pump Tank 6" fine dark sludge. All System tanks were pumped out a year ago or so when pump was replaced per client. Goulds pump operational-draws 10.5amps on start and 8.7A running. Blower control box operational. Pump Alarm operational, Tested blower found no leaks on blower piping, diaphragm appears good/strong and cleaned blower air filter(dirty). Can hear aeration from air vent pipe but no access for internal inspection of treatment tank. Alarm working on Blower control panel. System appears working fine, If possible, add protection to blower motor, Dog house blower cover can extend life of blower. UV damage fron sun light will destroy aquarium hose on alarm sensor. Try to reduce the kink in air line for better operation in treatment. Maybe replace restricted rubber tube with a proper 90 elbow and replumb to blower to reduce restriction. if blower air pressure weakens it can sound off the alarm but typically the blowers just fail otherwise an air leak in the main line could develop between treatment tank and blower. Effluent is clear effluent on top in the pump tank. System appears operational | This AOSS is functioning as designed and in accordance with the performance/maintenance requirements of 12VAC5-613. | 02/05/2021 | Jan 1 1900 9:30AM
04/01/2021 |  | RoutineScheduled | 177-06-0471-SWP | Spotsylvania | This alternative discharging system is functioning as designed and in accordance with the performance/maintenance requirements of 12VAC5-640 | Approved | EHD - Rappahannock | EcoSeptix Alliance | 1942001101 | Joe | Malloy | 1.000000 |  | EcoPod | none | Pump | Gravity | Drip | Not Applicable |  | ["Dispersal System Operation" ,"Auxiliary Filter" ,"BlowerCompressorAerator Operation" ,"Distribution Pump Operation" ,"Attached Growth Medium"] | ["Dispersal System Operation" ,"Auxiliary Filter" ,"BlowerCompressorAerator Operation" ,"Distribution Pump Operation" ,"Attached Growth Medium"] | NA | Musty | Cloudy | [13 empty] | Will be sent separately | Inspected | We recommend replacing the EZ Set riser and lid on the Septic Tank. | This alternative discharging system is functioning as designed and in accordance with the performance/maintenance requirements of 12VAC5-640 | 04/14/2021 | 12:00 PM
05/17/2021 |  | RoutineScheduled | 124-STS-2379 | Fairfax | This AOSS is functioning as designed and in accordance with the performance/maintenance requirements of 12VAC5-613. | Approved | EHD - Fairfax | FIVE STAR SEPTIC INC | 1944001248 | AARON | GOINS |  |  |  |  | Pump | Pressure | Trenches | Not Applicable |  | ["None"] | ["None"] | NO | [18 empty] | This AOSS is functioning as designed and in accordance with the performance/maintenance requirements of 12VAC5-613. | 05/19/2021 | Jan 1 1900 9:50AM
01/19/2021 |  | Routine/Scheduled | 175-11-0407 | Prince William | This AOSS is functioning as designed and in accordance with the performance/maintenance requirements of 12VAC5-613 | Approved | EHD - Prince William | SES Mid Atlantic | 1942001203 | Michael | Green |  |  | Delta Environmental Products, DF Series |  |  |  |  | Not Applicable |  | ["Blower/Compressor/Aerator Operation"] | ["Blower/Compressor/Aerator Operation"] | N/A | Musty | Clear | [15 empty] | Pump Amps 9.72 ETM 414.42 Cycles 4999 Septic Sludge 14" Scum 3" ATU Sludge 2" Scum4" Pump Sludge 6" Scum 0 On 8 mins 32 secs Off 14 hrs 30 mins | This AOSS is functioning as designed and in accordance with the performance/maintenance requirements of 12VAC5-613 | 01/19/2021 | 03:03 PM
04/02/2021 |  | RoutineScheduled |  | Loudoun | This alternative discharging system is functioning as designed and in accordance with the performance/maintenance requirements of 12VAC5-640 | Pending Review | EHD - Loudoun | Catoctin Environmental | 1942001137 | Cameron | Creighton | 1.000000 |  | Biomicrobics MicroFAST | none | Pump | Gravity | Trenches | Not Applicable |  |  |  | NA | [15 empty] | Will be sent separately | Inspected |  | This alternative discharging system is functioning as designed and in accordance with the performance/maintenance requirements of 12VAC5-640 | 05/27/2021 | 01:26 PM
05/10/2021 |  |  | 10-183-016 | Russell | This AOSS is functioning as designed and in accordance with the performance/maintenance requirements of 12VAC5-613. | Approved | EHD - Cumberland Plateau | S.E.P.T.I.C., Inc. | 1942001097 | Denny | Deel | [9 empty] | [] | [] | [8 empty] | 05/10/2021 |  |  |  |  | 2.300000 |  |  | Attached to this report |  | BOD: BDL TSS: 2.30 | This AOSS is functioning as designed and in accordance with the performance/maintenance requirements of 12VAC5-613. | 05/10/2021 | 12:00 AM
06/23/2021 | Alternative | RoutineScheduled | 166-18-0156 | Northumberland | This AOSS is functioning as designed and in accordance with the performance/maintenance requirements of 12VAC5-613. | Approved | EHD - Three Rivers | obsidian onsite services | 1942001177 | joel | pinnix | [9 empty] | [] | [] | [19 empty] | This AOSS is functioning as designed and in accordance with the performance/maintenance requirements of 12VAC5-613. |  | 12:00 AM
11/30/2021 |  | RoutineScheduled | 151-11-0091 | Lancaster | This AOSS is functioning as designed and in accordance with the performance/maintenance requirements of 12VAC5-613. | Approved | EHD - Three Rivers | KC Forge Environmental Service, LLC | 1942001034 | Kent | Cuthbertson | 2.000000 | 29000 | 14500 | 14500 | Pump | Gravity | Trenches | UV | 17600.000000 | ["None"] | ["None"] | YES | [15 empty] | Attached to this report |  |  | This AOSS is functioning as designed and in accordance with the performance/maintenance requirements of 12VAC5-613. | 12/20/2021 | 02:00 PM
10/29/2021 |  | Follow-Up | 01-197-A4 | Wise | This alternative discharging system is functioning as designed and in accordance with the performance/maintenance requirements of 12VAC5-640. | Approved | EHD - Lenowisco |  |  |  |  | 1.000000 |  |  |  | Gravity | Gravity | Discharge | Chlorination | 450.000000 |  |  |  | None | Clear | 6.000000 | 5.000000 | [14 empty] | This alternative discharging system is functioning as designed and in accordance with the performance/maintenance requirements of 12VAC5-640. | 10/29/2021 | 12:00 AM
06/01/2021 |  | RoutineScheduled |  | Loudoun | This alternative discharging system is functioning as designed and in accordance with the performance/maintenance requirements of 12VAC5-640 | Pending Review | EHD - Loudoun | Mckim Construction | 1942001330 | Michelle | Mckim | 1.000000 |  | none | none | Pump | Gravity | Trenches | Not Applicable |  |  |  | NA | [15 empty] | Will be sent separately | Inspected |  | This alternative discharging system is functioning as designed and in accordance with the performance/maintenance requirements of 12VAC5-640 | 06/22/2021 | 08:34 AM
05/24/2021 |  | Routine/Scheduled | {FIPSCode}-STS-1358 | Chesapeake | This AOSS is functioning as designed and in accordance with the performance/maintenance requirements of 12VAC5-613 | Approved | EHD - Chesapeake | R & K Septic, Inc. | 1942001066 | Mary | VanHolten |  |  | Clearstream ATU |  | Pump |  | Drip | UV |  | ["BlowerCompressorAerator Operation","Control Operation","Disinfection","Dispersal System Operation","Distribution Pump Operation","Level Sensor Operation","SludgeScum Accumulation"] | ["BlowerCompressorAerator Operation","Control Operation","Disinfection","Dispersal System Operation","Distribution Pump Operation","Level Sensor Operation","SludgeScum Accumulation"] | N/A | None | Clear | 8.000000 | 4.000000 | [14 empty] | This AOSS is functioning as designed and in accordance with the performance/maintenance requirements of 12VAC5-613 | 05/24/2021 | Jan 1 1900 9:05AM
04/02/2021 |  | Routine/Scheduled |  | Loudoun | This AOSS is functioning as designed and in accordance with the performance/maintenance requirements of 12VAC5-613. | Pending Review | EHD - Loudoun | POWELLS PLUMBING, INC. | 1942001036 | Kurt | Holthaus | 1.000000 | 1500 |  |  | Pump | Pressure | Drip |  | 600.000000 | ["Auxiliary Filter","Effluent Screens"] | ["Auxiliary Filter","Effluent Screens"] | YES | [16 empty] | Pumped Out |  | This AOSS is functioning as designed and in accordance with the performance/maintenance requirements of 12VAC5-613. | 04/07/2021 | 12:05 PM
08/12/2021 |  | RoutineScheduled | 187160157 | Warren | This AOSS is functioning as designed and in accordance with the performance/maintenance requirements of 12VAC5-613. | Approved | EHD - Lord Fairfax | DeHaven's Backhoe Service Inc. | 1942001541 | Michael | Edmonson | 1.000000 | 1500 | Advantex |  | Pump | Pressure | Drip | Not Applicable |  | [] | ["Effluent Screens","SludgeScum Accumulation","Control Operation","Level Sensor Operation","Recirculation Pump","Attached Growth Medium"] | YES | [17 empty] | Client called indicating alarm sounding and system in disrepair. During site visit, observed recirculation float not responding in Advantex unit. Float was replaced and system is operating normally now. Advantex filter media pressure-wand cleaned. | This AOSS is functioning as designed and in accordance with the performance/maintenance requirements of 12VAC5-613. | 09/14/2021 | 12:00 AM
08/27/2021 |  | RoutineScheduled | {FIPSCode}-STS-20221 | New Kent | This AOSS is functioning as designed and in accordance with the performance/maintenance requirements of 12VAC5-613. | Approved | EHD - Chickahominy | Onsite Maintenance Team | 1942001039 | Corey | Braxton | 3.000000 |  | Advantex AX20 |  | Pump | Pressure | Trenches |  | 200.000000 | [] | ["Attached Growth Medium","Control Operation","Dispersal System Operation","Distribution Pump Operation","Level Sensor Operation","Recirculation Pump","Effluent Screens"] | NA | None | Clear | 7.120000 | [15 empty] | This AOSS is functioning as designed and in accordance with the performance/maintenance requirements of 12VAC5-613. | 08/27/2021 | 12:00 AM
10/30/2021 |  | Routine/Scheduled | NYII-B2XLM9 | Chesapeake | This AOSS is functioning as designed and in accordance with the performance/maintenance requirements of 12VAC5-613. | Approved | EHD - Chesapeake | R & K Septic, Inc. | 1942001066 | Mary | VanHolten |  |  | Clearstream ATU |  | Pump |  | Pad | UV |  | ["BlowerCompressorAerator Operation","Control Operation","Disinfection","Dispersal System Operation","Distribution Pump Operation","Level Sensor Operation","SludgeScum Accumulation"] | ["BlowerCompressorAerator Operation","Control Operation","Disinfection","Dispersal System Operation","Distribution Pump Operation","Level Sensor Operation","SludgeScum Accumulation"] | N/A | None | Clear | 7.000000 | 5.000000 | [14 empty] | This AOSS is functioning as designed and in accordance with the performance/maintenance requirements of 12VAC5-613. | 10/30/2021 | Jan 1 1900 9:10AM
04/19/2021 |  | RoutineScheduled |  | Loudoun | This alternative discharging system is functioning as designed and in accordance with the performance/maintenance requirements of 12VAC5-640 | Pending Review | EHD - Loudoun | Mckim Construction | 1942001330 | Michelle | Mckim | 1.000000 |  | Puraflo | none | Pump | Gravity | Pad | Not Applicable |  |  |  | NA | [15 empty] | Will be sent separately | Inspected |  | This alternative discharging system is functioning as designed and in accordance with the performance/maintenance requirements of 12VAC5-640 | 05/27/2021 | 01:27 PM
01/30/2021 |  | Reportable Incident | 228-18-0216 | Virginia Beach | This AOSS should now return to normal function after having provided the above state routine maintenance. | Approved | EHD - Virginia Beach | Farmer's Septic Service, Inc. | 1942001191 | Allen | Farmer | 1.000000 | [8 empty] | ["Control Operation","Distribution Pump Operation","Effluent Screens","Level Sensor Operation","SludgeScum Accumulation"] | ["BlowerCompressorAerator Operation","Control Operation","Distribution Pump Operation","Effluent Screens","Level Sensor Operation","SludgeScum Accumulation"] | N/A | [17 empty] | Owner called due to a smell in the yard. Serviced system. Checked the pump, panel, & floats (ok). Cleaned the filter in the Clearstream and cleaned the filter in the septic tank (was stopped up). Changed the diffuser in the Clearstream and changed the filter in the aerator. The pressure switch on the aerator is not hooked up - should be hooked up. If you have a garbage disposal it is recommended not to use them. | This AOSS should now return to normal function after having provided the above state routine maintenance. | 01/30/2021 | Jan 1 1900 12:00PM
09/14/2021 |  | RoutineScheduled | 124-STS-2379 | Hanover | This AOSS is functioning as designed and in accordance with the performance/maintenance requirements of 12VAC5-613. | Rejected | EHD - Chickahominy | C&W Hanover Septic | 1942001281 | William | Shaw |  |  | Microfast | [6 empty] | ["BlowerCompressorAerator Operation","Control Operation","Distribution Pump Operation"] | ["BlowerCompressorAerator Operation","Control Operation","Distribution Pump Operation"] | [17 empty] | Exempt | Not in Hanover County | This AOSS is functioning as designed and in accordance with the performance/maintenance requirements of 12VAC5-613. | 10/01/2021 | 12:00 AM
10/01/2021 |  |  | 150-17-0073 | King William | This AOSS should now return to normal function after having provided the above state routine maintenance. | Approved | EHD - Three Rivers | C&W Hanover Septic | 1942001281 | William | Shaw | [9 empty] | ["BlowerCompressorAerator Operation","Distribution Pump Operation","Control Operation"] | ["Distribution Pump Operation","BlowerCompressorAerator Operation","Control Operation"] | YES | [17 empty] | We also replaced bad timer/enable float | This AOSS should now return to normal function after having provided the above state routine maintenance. | 11/01/2021 | 12:00 AM
11/09/2021 |  | RoutineScheduled | 182-03-0319 (LEGACY ALT. SYSTEM) | Rockingham | This AOSS is functioning as designed and in accordance with the performance/Maintenance requirements of 12VAC5-613 | Approved | EHD - Central Shenandoah | Cubbage Septic Solutions LLC | 1942001021 | Harrison | Cubbage | 1.000000 |  | none | none | Pump | Gravity | Drip | Not Applicable |  | ["Auxiliary Filter"] | ["Auxiliary Filter"] | NA | [15 empty] | Will be sent separately | Inspected | Installed new filter in septic tank | This AOSS is functioning as designed and in accordance with the performance/Maintenance requirements of 12VAC5-613 | 12/26/2021 | 11:36 AM
06/14/2021 |  | RoutineScheduled |  | Montgomery | This AOSS is functioning as designed and in accordance with the performance/maintenance requirements of 12VAC5-613. | Pending Payment | EHD - New River | MSS INC |  | TIM | CONNER | 3.000000 | Approximately 3000 gallons | Whitewater, 1000 | n/a | Pump | Pressure | Drip | Not Applicable |  | ["on"] | ["on"] | NA | Septic | Cloudy | [5 empty] | 06/14/2021 | Pump Chamber | [6 empty] | Attached to this report | Inspected | Everything functioning as designed. | This AOSS is functioning as designed and in accordance with the performance/maintenance requirements of 12VAC5-613. | 06/14/2021 | 12:00 PM
08/17/2021 |  | Routine/Scheduled | 2006-143-0066 | Henrico | This AOSS is functioning as designed and in accordance with the performance/maintenance requirements of 12VAC5-613. | Approved | EHD - Henrico | Old Dominion Onsite, Inc. | 1942001503 | Jason | Hackler | 1.000000 | 1500 | Biomicrobics MicroFAST |  | Pump | Gravity | Trenches | Not Applicable |  | ["BlowerCompressorAerator Operation","Control Operation","Distribution Pump Operation","Level Sensor Operation","SludgeScum Accumulation"] | ["BlowerCompressorAerator Operation","Control Operation","Distribution Pump Operation","Level Sensor Operation","SludgeScum Accumulation"] | N/A | [16 empty] | Pumped Out | Septic/treatment tank pumped out, Pump tank Pumped out. Air filter cleaned. Septic/Treatment tank refilled with clean water. System appears to be operating normally. | This AOSS is functioning as designed and in accordance with the performance/maintenance requirements of 12VAC5-613. | 09/20/2021 | 08:35 AM
07/27/2021 |  | RoutineScheduled | 061-16-250 | Fauquier | This AOSS is functioning as designed and in accordance with the performance/maintanence requirements of 12VAC5-613 | Approved | EHD - Rappahannock-Rapidan | Dominion Septic, Inc | 1942001125 | Tom | Jackson | 5.000000 |  | Bio Barrier | Bio Barrier | Pump | Gravity | Drip | Not Applicable |  | ["Auxiliary Filter" ,"SludgeScum Accumulation"] | ["Auxiliary Filter"] | NA | Musty | Clear | [13 empty] | Will be sent separately | Inspected | Biweekly inspection. Cleaned spin filter and blower #2 air filter. Atu panel #2 not working properly, needs replaced. Grass needs cut around tanks and in dripfield. Peak count in surge (Fast) dosing panel increased by 52 since 7/12/21. In the past 15 days, system has pumped an average of 1,600.9 gals/day at 315.9 gals/dose (avg.) for a total of 24,014 gallons. | This AOSS is functioning as designed and in accordance with the performance/maintanence requirements of 12VAC5-613 | 09/01/2021 | 10:24 AM
12/27/2021 |  | RoutineScheduled | 061-17-122 | Fauquier | This AOSS is functioning as designed and in accordance with the performance/maintenance requirements of 12VAC5-613 | Approved | EHD - Rappahannock-Rapidan | Dominion Septic, Inc | 1942001125 | Tom | Jackson | 1.000000 |  | EcoPod | none | Pump | Gravity | Drip | Not Applicable |  | ["BlowerCompressorAerator Operation" ,"Control Operation" ,"Level Sensor Operation"] | ["BlowerCompressorAerator Operation" ,"Control Operation" ,"Level Sensor Operation"] | NA | None | Clear | [13 empty] | Will be sent separately | Inspected | Septic tank was pumped after last year's inspection, but should be pumped again next summer. Outlet end of septic/atu tank has poor access which makes it difficult to get it cleaned out well. System was continuously flushing during test cycle. Cleaning the zone return valve took care of it. | This AOSS is functioning as designed and in accordance with the performance/maintenance requirements of 12VAC5-613 | 01/07/2022 | 06:18 AM
10/15/2021 |  | RoutineScheduled | 04-197-A18 | Wise | This alternative discharging system is functioning as designed and in accordance with the performance/maintenance requirements of 12VAC5-640. |  | EHD - Lenowisco | Wise County Health Dept |  | Rodney | Neece | 1.000000 |  | ATU |  | Gravity | Gravity | Discharge | Chlorination |  |  |  |  | Musty | Clear | 6.000000 | 5.000000 |  | 0.000000 | [11 empty] | System is running, not a clue of the discharge point | This alternative discharging system is functioning as designed and in accordance with the performance/maintenance requirements of 12VAC5-640. | 10/15/2021 | 12:00 AM
04/02/2021 |  | RoutineScheduled |  | Loudoun | This AOSS is functioning as designed and in accordance with the performance/maintanence requirements of 12VAC5-613 | Pending Review | EHD - Loudoun | Mckim Construction | 1942001330 | Michelle | Mckim | 1.000000 |  | none | none | Gravity | Gravity | Trenches | Not Applicable |  |  |  | NA | [15 empty] | Will be sent separately | Inspected | This is a conventional gravity septic system. The state requires that all conventional septic tanks be pumped out every 5 years and filed with the state and county. This was a walk over inspection which means no digging up of any components that are buried. There is 1 pvc cleanout near the house. The sewer line was camera snaked and was clear. The septic tank has a plastic riser and a filter. The filter was cleaned and the septic tank was sludge judged. There is 8" of sludge on the bottom and 2" of scum on top. Just a note the only thing that should be flushed down the toilet is toilet paper. The filter manufacture recommends that the filter be cleaned every 6 months. The drain field was walked over and probed. There was no evidence of any wet or soft spots in the drain field. At time of inspection the septic system appears to be in working condition. | This AOSS is functioning as designed and in accordance with the performance/maintanence requirements of 12VAC5-613 | 04/14/2021 | 04:27 PM
05/19/2021 |  | RoutineScheduled | 124-STS-2379 | Fairfax | This AOSS is functioning as designed and in accordance with the performance/maintenance requirements of 12VAC5-613. | Approved | EHD - Fairfax | Great Falls Septic Service, Inc. | 2705051738 | Joshua | Hott | 1.000000 | 1875 | Septic | Microfast | Pump | Gravity | Trenches | Not Applicable |  | [] | [] | NA | [18 empty] | This AOSS is functioning as designed and in accordance with the performance/maintenance requirements of 12VAC5-613. |  | 12:00 AM
06/23/2021 |  | Reportable Incident | {FIPSCode}-STS-1358 | Chesapeake | This AOSS should now return to normal function after having provided the above state routine maintenance | Approved | EHD - Chesapeake | R & K Septic, Inc. | 1942001066 | Mary | VanHolten |  |  | Hoot |  | Pump |  |  |  |  | ["Control Operation","Dispersal System Operation","Distribution Pump Operation"] | ["Control Operation","Dispersal System Operation","Distribution Pump Operation"] | N/A | [17 empty] | Replaced WE 20 pump | This AOSS should now return to normal function after having provided the above state routine maintenance | 06/23/2021 | Jan 1 1900 3:30PM
07/10/2021 |  | RoutineScheduled | 067-STS-38687 | Franklin | This AOSS is functioning as designed and in accordance with the performance/maintenance requirements of 12VAC5-613. | Approved | EHD - West Piedmont | The Creighton Companies, LLC | 1942001001 | J.J. | Keith | 1.000000 | 2000 | BioMicrobics MicroFast |  | Pump | Gravity | Trenches |  |  | ["Auxiliary Filter"] | ["Auxiliary Filter"] | [18 empty] | Second Quarter 2021 inspection. 8" solids in septic tank. 12" solids in MicroFast septic tank. 18" in treatment unit. 0" solids in discharge pump tank. Aeration is adequate. No sign of smell that has been an issue. Cleaned blower air filter. | This AOSS is functioning as designed and in accordance with the performance/maintenance requirements of 12VAC5-613. | 07/12/2021 | 07:03 PM
08/17/2021 |  | RoutineScheduled | 154-07-0252 | Louisa | This AOSS is functioning as designed and in accordance with the performance/Maintenance requirements of 12VAC5-613 | Approved | EHD - Blue Ridge | EcoSeptix Alliance | 1942001060 | Rob | Martin | 1.000000 |  | Biomicrobics MicroFAST | none | Pump | Gravity | Drip | Not Applicable |  | ["Attached Growth Medium" ,"BlowerCompressorAerator Operation" ,"Control Operation" ,"Auxiliary Filter" ,"Dispersal System Operation" ,"Distribution Pump Operation"] | ["Dispersal System Operation" ,"Distribution Pump Operation" ,"Attached Growth Medium" ,"Auxiliary Filter" ,"BlowerCompressorAerator Operation" ,"Control Operation"] | NA | [15 empty] | Will be sent separately | Inspected | Replaced air blower and blower panel. | This AOSS is functioning as designed and in accordance with the performance/Maintenance requirements of 12VAC5-613 | 10/06/2021 | 10:54 AM
11/13/2021 |  | RoutineScheduled | 109-17-0094 | Bedford | This AOSS is functioning as designed and in accordance with the performance/maintenance requirements of 12VAC5-613. | Approved | EHD - Central | The Creighton Companies, LLC | 1942001001 | J.J. | Keith | 1.000000 | 1000 | EZ Treat |  | Pump | Gravity | Trenches |  |  | ["Auxiliary Filter"] | ["Auxiliary Filter"] | [18 empty] | Annual inspection. 12" of accumulated solids in septic tank. Cleaned septic tank filter. All spray nozzles in treatment unit spraying properly. 14" of "fluffy" solids in recirculation tank. 8" of "fluffy" solids in discharge tank. Pumping of system may be considered next year. Media in treatment unit in excellent condition. | This AOSS is functioning as designed and in accordance with the performance/maintenance requirements of 12VAC5-613. | 12/16/2021 | 07:03 PM
06/16/2021 | Alternative | RoutineScheduled | 115-07-0203 | Campbell | This AOSS is functioning as designed and in accordance with the performance/maintenance requirements of 12VAC5-613. | Approved | EHD - Central | Virginia Septic Service | 1942001512 | iain | Waugh | 1.000000 | 1500 | Septic Tank | Ecoflo | Pump | Gravity | Trenches | Not Applicable |  | ["Attached Growth Medium","Effluent Screens"] | ["Attached Growth Medium","Effluent Screens"] | YES | Musty | [15 empty] | Inspected | Sludge levels-<1" Scum & 14-16" Sludge in Septic tank. Pump tank 12-13" Sludge. Cleaned Effluent Filter, 1hp Goulds 1012H pump pulled 9.6 -9.8 amps at 240v, after some testing it appears the Alarm float was not functional we will retunr to repair in the near future, alarm in box tested ok. and control ok. pump is operational, Turned Peat good for age, minor roots, minor water in one quadrant and drained when broke up, owner has had visitors staying over hence higher then normal water use they said. | This AOSS is functioning as designed and in accordance with the performance/maintenance requirements of 12VAC5-613. | 06/29/2021 | 09:30 AM
07/01/2021 |  | Routine/Scheduled | 11-142-0297 | Hanover | This AOSS is functioning as designed and in accordance with the performance/maintenance requirements of 12VAC5-613. | Approved | EHD - Chickahominy | Old Dominion Onsite, Inc. | 1942001134 | John | Ewing | 1.000000 | 1500 | Microfast |  | Pump | Pressure | Drip | Not Applicable | 450.000000 | ["BlowerCompressorAerator Operation","Control Operation","Dispersal System Operation","Distribution Pump Operation","Level Sensor Operation","SludgeScum Accumulation"] | ["BlowerCompressorAerator Operation","Control Operation","Dispersal System Operation","Distribution Pump Operation","SludgeScum Accumulation"] | N/A | [16 empty] | Pumped Out | Cleaned compressor filter. Flushed dripfield and cleaned drip spin filter | This AOSS is functioning as designed and in accordance with the performance/maintenance requirements of 12VAC5-613. | 07/06/2021 | Jan 1 1900 3:28PM
08/30/2021 |  | RoutineScheduled | 196-96-206 | Westmoreland | This AOSS is functioning as designed and in accordance with the performance/maintenance requirements of 12VAC5-613. | Approved | EHD - Three Rivers | Drainfield Solutions | 2705163102 | Michele | Ware |  |  | Puraflo | [6 empty] | [] | [] | YES | [18 empty] | This AOSS is functioning as designed and in accordance with the performance/maintenance requirements of 12VAC5-613. | 05/12/2022 | 12:00 AM
12/16/2021 |  | Routine/Scheduled | 175-09-0442 | Prince William | This AOSS is functioning as designed and in accordance with the performance/maintenance requirements of 12VAC5-613. | Approved | EHD - Prince William | SES Mid Atlantic | 1942001203 | Michael | Green |  |  | Orenco Advantex |  |  |  |  | Not Applicable |  | ["Effluent Screens"] | ["Effluent Screens"] | YES | [17 empty] | Pump Amps 11.50/9.28 Septic Sludge 8" Scum 0 Pump Sludge 2" Scum 0 | This AOSS is functioning as designed and in accordance with the performance/maintenance requirements of 12VAC5-613. | 12/16/2021 | 10:45 AM
06/24/2021 |  | RoutineScheduled |  | Shenandoah | This AOSS is functioning as designed and in accordance with the performance/maintenance requirements of 12VAC5-613 | Pending Review | EHD - Lord Fairfax | Onsite Wastewater Services - May Supply | 1942001627 | Drew | Shull | 1.000000 |  | Biomicrobics MicroFAST | none | Pump | Pressure | Drip | Not Applicable |  |  |  | NA | [15 empty] | Will be sent separately | Inspected |  | This AOSS is functioning as designed and in accordance with the performance/maintenance requirements of 12VAC5-613 | 03/17/2022 | 06:40 AM
05/24/2021 |  | Routine/Scheduled | 17-120-0518AR | Chesterfield | This AOSS is functioning as designed and in accordance with the performance/maintenance requirements of 12VAC5-613 | Approved | EHD - Chesterfield | Madison Environmental LLC | 1942001333 | Larry | Madison, Jr. | 2.000000 |  | Clearstream ATU | [6 empty] | ["BlowerCompressorAerator Operation","Control Operation","Distribution Pump Operation","Level Sensor Operation","Septic Tank Baffles","SludgeScum Accumulation"] | ["BlowerCompressorAerator Operation","Control Operation","Distribution Pump Operation","Level Sensor Operation","Septic Tank Baffles","SludgeScum Accumulation"] | N/A | [18 empty] | This AOSS is functioning as designed and in accordance with the performance/maintenance requirements of 12VAC5-613 | 05/24/2021 | Jan 1 1900 5:46PM
10/04/2021 |  | RoutineScheduled | 133 06 0431 | Franklin | This AOSS is functioning as designed and in accordance with the performance/maintenance requirements of 12VAC5-613. | Approved | EHD - West Piedmont | Western Virginia Water Authority | 1942001145 | Michael | Doss |  |  |  |  | Gravity | Pressure | Drip | UV |  | [] | [] | NA | None | Clear | [5 empty] | 10/06/2021 | Sample Chamber | [6 empty] | Attached to this report |  |  | This AOSS is functioning as designed and in accordance with the performance/maintenance requirements of 12VAC5-613. | 11/10/2021 | 02:00 PM
04/14/2021 |  | RoutineScheduled | 06-192-063 | Tazewell | This AOSS is functioning as designed and in accordance with the performance/maintenance requirements of 12VAC5-613. | Approved | EHD - Cumberland Plateau | S.E.P.T.I.C., Inc. | 1942001097 | Denny | Deel |  |  | Norweco |  | Gravity | Gravity | Mound | Not Applicable | 200.000000 | ["BlowerCompressorAerator Operation","Control Operation","Dispersal System Operation"] | ["BlowerCompressorAerator Operation","Control Operation","Dispersal System Operation"] | YES | Musty | Clear | [16 empty] | This AOSS is functioning as designed and in accordance with the performance/maintenance requirements of 12VAC5-613. | 04/14/2021 | 12:00 AM
06/04/2021 |  | Routine/Scheduled | 128-16-0064 | Essex | This AOSS is functioning as designed and in accordance with the performance/maintenance requirements of 12VAC5-613 | Approved | EHD - Three Rivers | Miller’s Septic Service | 1942001063 | K.R. Trapper | Davis | 1.000000 | 1500 | Orenco Advantex |  | Pump | Pressure | Trenches | UV | 450.000000 |  | ["Attached Growth Medium","Control Operation","Disinfection","Dispersal System Operation","Distribution Pump Operation","Effluent Screens","Level Sensor Operation","Recirculation Pump","Septic Tank Baffles","SludgeScum Accumulation"] | YES | None | Clear | [15 empty] | Routine Service Primary Septic Tank - normal level - effluent screen serviced. Processing Tank - Recirc - recirc pump serviced, float sensors & controls operating. media drapes & spray grid serviced. U.V. System - bulb operational Pump Tank - pump serviced, float sensors & controls operating. | This AOSS is functioning as designed and in accordance with the performance/maintenance requirements of 12VAC5-613 | 06/07/2021 | 08:15 AM
07/24/2021 |  | RoutineScheduled | SD-86-373 | Culpeper | This AOSS is functioning as designed and in accordance with the performance/maintenance requirements of 12VAC5-613. | Approved | EHD - Rappahannock-Rapidan | Wastemaster Inc |  | Timothy | Jenkins | 2.000000 |  | ATU |  | Pump | Gravity | Discharge | Chlorination |  | [] | [] |  | Musty | Clear | 7.300000 |  |  | 2.100000 | [12 empty] | This AOSS is functioning as designed and in accordance with the performance/maintenance requirements of 12VAC5-613. | 09/28/2021 | 09:45 AM
03/19/2021 |  | RoutineScheduled |  | Shenandoah | This AOSS is functioning as designed and in accordance with the performance/maintenance requirements of 12VAC5-613. | Pending Review | EHD - Lord Fairfax | Inboden Environmental Services, Inc | 1942001173 | Darrin | Plauger | [9 empty] | [] | [] |  | None | Clear | 7.990000 | [15 empty] | This AOSS is functioning as designed and in accordance with the performance/maintenance requirements of 12VAC5-613. | 03/26/2021 | 02:35 PM
03/30/2021 |  | Routine/Scheduled |  | Frederick | This AOSS is functioning as designed and in accordance with the performance/maintenance requirements of 12VAC5-613. | Pending Review | EHD - Lord Fairfax | POWELLS PLUMBING, INC. | 1942001036 | Kurt | Holthaus | 1.000000 | 1500 | Microfast |  | Pump | Gravity | Trenches |  | 750.000000 | ["BlowerCompressorAerator Operation"] | ["BlowerCompressorAerator Operation"] | N/A | [18 empty] | This AOSS is functioning as designed and in accordance with the performance/maintenance requirements of 12VAC5-613. | 04/07/2021 | 09:59 AM
04/16/2021 |  | RoutineScheduled | {FIPSCode}-STS-31958 | Warren | This alternative discharging system should now return to normal function after having provided the above stated routine maintenance. | Approved | EHD - Lord Fairfax | Valley Soil & Environmental Consulting, LLC | 1942001218 | John | Lam |  |  | Bio-Microbics model 0.50 FAST system | Recirculating sandfilter | Pump | Pressure | Discharge | Chlorination | 150.000000 | ["BlowerCompressorAerator Operation","Level Sensor Operation","Other"] | ["BlowerCompressorAerator Operation","Level Sensor Operation","Other"] | NA | Musty | Clear | 7.200000 | 8.000000 |  | 2.500000 | [11 empty] | System inspection initially conducted on 04/13/21-found effluent in the sandfilter pump tank below the level of the pump. Diagnosed faulty float installation. Installed pump system floats on a 1" PVC float tree (timer, alarm, and override). Cleaned FAST blower filter and housing; raked surface of the sandfilter. | This alternative discharging system should now return to normal function after having provided the above stated routine maintenance. | 08/09/2021 | 12:00 AM
10/11/2021 |  | RoutineScheduled | 103-STS-93296 | Lancaster | This AOSS is functioning as designed and in accordance with the performance/maintenance requirements of 12VAC5-613. | Approved | EHD - Three Rivers | Church View Septic Service Inc. | 1942001302 | Charles | Langford | 1.000000 | 1500 | Microfast |  | Pump | Gravity | Pad | Not Applicable |  | ["None"] | ["None"] | [19 empty] | This AOSS is functioning as designed and in accordance with the performance/maintenance requirements of 12VAC5-613. | 10/13/2021 | 12:00 AM
08/19/2021 |  | Routine/Scheduled | 175-03-0441 | Prince William | This AOSS is functioning as designed and in accordance with the performance/maintenance requirements of 12VAC5-613 | Approved | EHD - Prince William | SES Mid Atlantic | 1942001203 | Michael | Green |  |  | Aquarobic Mini Plant |  |  |  |  | Not Applicable |  | ["BlowerCompressorAerator Operation"] | ["BlowerCompressorAerator Operation"] | N/A | Musty | Cloudy | [15 empty] | Pump Amps 14.63 Blower Amps 2.11 ATU Sludge 1" Scum 0 System good. | This AOSS is functioning as designed and in accordance with the performance/maintenance requirements of 12VAC5-613 | 08/19/2021 | 09:36 AM
10/06/2021 |  | RoutineScheduled | 04-183-280 | Russell | This AOSS is functioning as designed and in accordance with the performance/maintenance requirements of 12VAC5-613. | Approved | EHD - Cumberland Plateau | S.E.P.T.I.C., Inc. | 1942001097 | Denny | Deel |  |  | Norweco |  | Gravity | Gravity | Mound | Not Applicable | 200.000000 | ["BlowerCompressorAerator Operation","Disinfection","Dispersal System Operation","Control Operation"] | ["BlowerCompressorAerator Operation","Disinfection","Control Operation","Dispersal System Operation"] | YES | Musty | Clear | [16 empty] | This AOSS is functioning as designed and in accordance with the performance/maintenance requirements of 12VAC5-613. | 10/06/2021 | 12:00 AM
11/17/2021 |  | RoutineScheduled |  | Warren | This AOSS is functioning as designed and in accordance with the performance/Maintenance requirements of 12VAC5-613 | Pending Review | EHD - Lord Fairfax | Cubbage Septic Solutions LLC | 1942001021 | Harrison | Cubbage | 1.000000 |  | Biomicrobics MicroFAST | none | Pump | Gravity | Drip | Not Applicable |  | ["Auxiliary Filter" ,"BlowerCompressorAerator Operation" ,"Control Operation"] | ["Auxiliary Filter" ,"BlowerCompressorAerator Operation" ,"Control Operation"] | NA | [15 empty] | Will be sent separately | Inspected | 6 in of solids could cause a clog from house. Let us know if want us to pump this tank for you | This AOSS is functioning as designed and in accordance with the performance/Maintenance requirements of 12VAC5-613 | 12/26/2021 | 11:36 AM
09/14/2021 |  | RoutineScheduled | 124-STS-2379 | Fairfax | This AOSS is functioning as designed and in accordance with the performance/maintenance requirements of 12VAC5-613. | Approved | EHD - Fairfax | Triple R Construction Co., Inc. | 1942001108 | Charles | Seamon | 2.000000 |  | Septic/ Microfast | Pump Tank | Pump | Pressure | Drip | Not Applicable |  | ["BlowerCompressorAerator Operation"] | ["BlowerCompressorAerator Operation"] | NA | [7 empty] | 09/14/2021 | Sample Chamber | 5.000000 | [5 empty] | Attached to this report |  | Septic-0"sludge 0"scum/ Microfast-0"sludge/ Pump Tank-0"sludge/ No pump out needed at this time/ Blower air filter cleaned/ Pump cnts-479 ETM-78h 56m/ Peak cnts-14 ETM-92h 28m/ Watermeter-0,029,027.17/ Grass on the drip field requires mowing but no breakout or spongy areas on the drip field/ Controls, floats and alarms functioning properly. | This AOSS is functioning as designed and in accordance with the performance/maintenance requirements of 12VAC5-613. |  | 12:00 AM
11/23/2021 |  | RoutineScheduled | 169-STS-25805 | Scott | This alternative discharging system is functioning as designed and in accordance with the performance/maintenance requirements of 12VAC5-640. | Approved | EHD - Lenowisco | S.E.P.T.I.C., Inc. | 1942001097 | Denny | Deel |  |  | Norweco |  | Gravity | Gravity | Discharge | Chlorination | 200.000000 | ["Attached Growth Medium","Auxiliary Filter","BlowerCompressorAerator Operation","Disinfection","Control Operation","Effluent Screens","SludgeScum Accumulation"] | ["Attached Growth Medium","Auxiliary Filter","BlowerCompressorAerator Operation","Disinfection","Control Operation","Effluent Screens","SludgeScum Accumulation"] | YES | Musty | Clear | [15 empty] | 5 Chlorine 10 Dechlorine | This alternative discharging system is functioning as designed and in accordance with the performance/maintenance requirements of 12VAC5-640. | 11/23/2021 | 12:00 AM
12/31/2021 |  | RoutineScheduled | 147-05-0198 | James City | This AOSS is functioning as designed and in accordance with the performance/maintenance requirements of 12VAC5-613. | Approved | EHD - Peninsula | Onsite Maintenance Team | 1942001039 | Corey | Braxton | 3.000000 |  | Advantex AX20 |  | Pump | Pressure |  |  | 250.000000 | [] | ["Attached Growth Medium","Auxiliary Filter","Control Operation","Distribution Pump Operation","Effluent Screens","Level Sensor Operation","Recirculation Pump"] | YES | Musty | Clear | 7.730000 | 5.000000 | [14 empty] | This AOSS is functioning as designed and in accordance with the performance/maintenance requirements of 12VAC5-613. | 12/31/2021 | 12:00 AM
06/04/2021 |  | RoutineScheduled |  | Chesterfield | This AOSS is functioning as designed and in accordance with the performance/maintenance requirements of 12VAC5-613. | Rejected | EHD - Chesterfield | Carrington Pump & Irrigation | 1942001121 | John | Carrington | 2.000000 |  | Norweco |  | Pump | Pressure | Trenches | Not Applicable |  | ["BlowerCompressorAerator Operation","Control Operation","Dispersal System Operation","Distribution Pump Operation","Effluent Screens","Level Sensor Operation"] | ["Distribution Pump Operation","Level Sensor Operation","Effluent Screens","Dispersal System Operation","Control Operation","BlowerCompressorAerator Operation"] | YES | [18 empty] | This AOSS is functioning as designed and in accordance with the performance/maintenance requirements of 12VAC5-613. | 06/10/2021 | 12:00 AM
03/22/2021 |  | RoutineScheduled | 15-197-006 | Wise | This AOSS is functioning as designed and in accordance with the performance/maintenance requirements of 12VAC5-613. | Approved | EHD - Lenowisco | S.E.P.T.I.C., Inc. | 1942001097 | Denny | Deel |  |  | Presby |  | Gravity | Gravity | Trenches | Not Applicable | 200.000000 | ["Attached Growth Medium","Control Operation","Dispersal System Operation","SludgeScum Accumulation"] | ["Attached Growth Medium","Control Operation","Dispersal System Operation","SludgeScum Accumulation"] | NA | Musty | Clear | [16 empty] | This AOSS is functioning as designed and in accordance with the performance/maintenance requirements of 12VAC5-613. | 03/22/2021 | 12:00 AM
03/02/2021 |  | RoutineScheduled | 154-15-0086 | Louisa | This AOSS is functioning as designed and in accordance with the performance/maintenance requirements of 12VAC5-613. | Approved | EHD - Blue Ridge | Enviro-Klean Co. | 1942001087 | michael | clark |  |  | Norweco |  | Gravity | Pressure | Mound | Not Applicable | 600.000000 | [] | ["Auxiliary Filter","BlowerCompressorAerator Operation","Control Operation","Dispersal System Operation","Distribution Pump Operation","Effluent Screens","Level Sensor Operation","SludgeScum Accumulation"] | YES | [18 empty] | This AOSS is functioning as designed and in accordance with the performance/maintenance requirements of 12VAC5-613. |  | 12:00 AM
09/24/2021 |  | RoutineScheduled | VAG408093 | Rockingham | This AOSS is functioning as designed and in accordance with the performance/maintenance requirements of 12VAC5-613 | Approved | EHD - Central Shenandoah | Onsite Wastewater Services - May Supply | 1942001627 | Drew | Shull | 1.000000 |  | Biomicrobics MicroFAST | none | Gravity | Gravity | Pad | Chlorination |  |  |  | NA | None | Clear | [13 empty] | Will be sent separately | Inspected | THE REPORT THAT WAS ENTERED ON 04/12/2022 BY P. MILLER WAS ENTERED INCORRECTLY BY MISTAKE. THIS PROPERTY HAS NO DEFICIENCIES THAT NEED TO BE CORRECTED TO ENSURE THE LONGEVITY OF THE ONSITE SEWAGE SYSTEM. | This AOSS is functioning as designed and in accordance with the performance/maintenance requirements of 12VAC5-613 | 06/09/2022 | 04:10 PM
06/15/2021 |  | RoutineScheduled | 107-10-0277 | Augusta | This AOSS is functioning as designed and in accordance with the performance/maintenance requirements of 12VAC5-613. | Approved | EHD - Central Shenandoah | Onsite Wastewater Services - May Supply | 1942001627 | Drew | Shull | 1.000000 |  | Best 1 | none | Pump | Gravity | Drip | Not Applicable |  |  |  | NA | None | Clear | [13 empty] | Will be sent separately | Inspected | INSPECTED ON 06/15/2021 BY DKS. | This AOSS is functioning as designed and in accordance with the performance/maintenance requirements of 12VAC5-613. | 06/09/2022 | 04:10 PM
11/30/2021 |  | Routine/Scheduled | {FIPSCode}-STS-31006 | Hanover | This AOSS should now return to normal function after having provided the above state routine maintenance. | Approved | EHD - Chickahominy | Old Dominion Onsite, Inc. | 1942001134 | John | Ewing | 1.000000 | 5000 | Orenco Advantex |  | Pump | Pressure | Trenches | Not Applicable | 2500.000000 | ["Control Operation","Dispersal System Operation","Distribution Pump Operation","Effluent Screens","Level Sensor Operation","Recirculation Pump","SludgeScum Accumulation"] | ["Control Operation","Dispersal System Operation","Distribution Pump Operation","Effluent Screens","Level Sensor Operation","Recirculation Pump"] | [8 empty] | 11/30/2021 | Pump Chamber | 18.000000 |  |  | 5.600000 | 45.700000 |  | Will be sent separately |  | Quarterly samples taken for testing. Recirculation vault filter was cleaned. Zoning valve for three AX20 units was cleaned. The AX20s' manifolds and pods were flushed with the RSV pulled. In each AX20 a ball valve for manifolds was found to be defected. These ball valves were replaced. Septic tank and recirculation tank need to be pumped out. | This AOSS should now return to normal function after having provided the above state routine maintenance. | 12/23/2021 | Jan 1 1900 9:13AM
09/17/2021 |  | RoutineScheduled | 124-STS-2379 | Fairfax | This AOSS is not functioning as designed or in accordance with the performance/maintenance requirements. | Approved | EHD - Fairfax | McKim Construction | 1942001330 | Michelle | McKim | [9 empty] | ["SludgeScum Accumulation"] | ["Attached Growth Medium","BlowerCompressorAerator Operation","Control Operation","Dispersal System Operation","Distribution Pump Operation","Level Sensor Operation","Septic Tank Baffles","SludgeScum Accumulation"] | NA | [17 empty] | on sept 17 went out to inspect and was unable to get to the septic/atu and the pump tank overgrown bushes. on sept 28 went out and inspected the septic system. Found the microfast unit heavily clogged couldn't even see the top of the unit. Tanks do not have a lot of solids but recommended to owner that lye be put in microfast tank that pump be turned off so not to pump to drain field and unit be blown out and pumped out | This AOSS is not functioning as designed or in accordance with the performance/maintenance requirements. | 10/02/2021 | Jan 1 1900 5:45PM
01/05/2021 |  | RoutineScheduled | 175-10-0089 | Prince William | This AOSS is not functioning as designed or in accordance with the performance/Maintenance requirements | Approved | EHD - Prince William | EcoSeptix Alliance | 1942001060 | Rob | Martin |  |  | Orenco Advantex | none | Pump | Gravity | Trenches | Not Applicable |  | ["Dispersal System Operation" ,"Recirculation Pump"] | ["Recirculation Pump" ,"Dispersal System Operation"] | NA | [15 empty] | Will be sent separately | Inspected | Dispersal area has been cleared. Distribution box is cracked, and replacement will occur in the near future. | This AOSS is not functioning as designed or in accordance with the performance/Maintenance requirements | 04/09/2021 | 03:25 PM
09/07/2021 |  | Routine/Scheduled | C-05-111-0182 | Botetourt | This AOSS is functioning as designed and in accordance with the performance/maintenance requirements of 12VAC5-613 | Approved | EHD - Alleghany-Roanoke | Advanced Environmental & Septic, LLC | 1942001042 | Rodney | Rice | 1.000000 |  | Delta Environmental Products, DF Series |  | Pump | Pressure | Drip | Not Applicable |  | ["None"] | ["BlowerCompressorAerator Operation","Control Operation","Dispersal System Operation","Distribution Pump Operation","Effluent Screens","Level Sensor Operation","SludgeScum Accumulation"] | YES | [18 empty] | This AOSS is functioning as designed and in accordance with the performance/maintenance requirements of 12VAC5-613 | 09/07/2021 | Jan 1 1900 3:30PM
09/17/2021 |  | RoutineScheduled | 124-STS-2379 | Fairfax | This AOSS is functioning as designed and in accordance with the performance/maintenance requirements of 12VAC5-613. | Approved | EHD - Fairfax | McKim Construction | 1942001330 | Michelle | McKim | [9 empty] | [] | ["Control Operation","Dispersal System Operation","Distribution Pump Operation","Effluent Screens","Level Sensor Operation","Septic Tank Baffles","SludgeScum Accumulation"] | [19 empty] | This AOSS is functioning as designed and in accordance with the performance/maintenance requirements of 12VAC5-613. | 09/17/2021 | 12:00 AM
11/04/2021 |  | Reportable Incident | 124-STS-2379 | Fairfax | This AOSS should now return to normal function after having provided the above state routine maintenance. | Approved | EHD - Fairfax | SES Mid Atlantic | 1942001203 | Michael | Green | [9 empty] | ["BlowerCompressorAerator Operation"] | ["BlowerCompressorAerator Operation"] | N/A | [17 empty] | Replaced blower. | This AOSS should now return to normal function after having provided the above state routine maintenance. | 11/04/2021 | Jan 1 1900 12:16PM
02/15/2021 |  | Routine/Scheduled |  | Chesapeake | This AOSS is functioning as designed and in accordance with the performance/maintenance requirements of 12VAC5-613 | Pending Payment | EHD - Chesapeake | R & K Septic, Inc. | 1942001066 | Mary | VanHolten |  |  | Clearstream ATU |  | Gravity |  |  | Not Applicable |  | ["Blower/Compressor/Aerator Operation","Control Operation","Dispersal System Operation","Level Sensor Operation","Sludge/Scum Accumulation"] | ["Blower/Compressor/Aerator Operation","Control Operation","Dispersal System Operation","Level Sensor Operation","Sludge/Scum Accumulation"] | N/A | None | Clear | 7.000000 | 3.000000 | [14 empty] | This AOSS is functioning as designed and in accordance with the performance/maintenance requirements of 12VAC5-613 | 02/15/2021 | Jan 1 1900 11:00AM
01/27/2021 |  | RoutineScheduled | 18-100-0472 | Accomack | This AOSS should now return to normal function after having provided the above state routine maintenance. | Approved | EHD - Eastern Shore | Environmental Systems Service | 1942001050 | Troy | Jenkins | [9 empty] | ["Control Operation"] | [] | [18 empty] | LCD screen to be replaced. No samples collected because could not place system in manual mode. | This AOSS should now return to normal function after having provided the above state routine maintenance. |  | 12:00 AM
12/09/2021 |  | RoutineScheduled | 02-197-077 | Wise | This AOSS is functioning as designed and in accordance with the performance/maintenance requirements of 12VAC5-613. | Approved | EHD - Lenowisco | S.E.P.T.I.C., Inc. | 1942001097 | Denny | Deel |  |  | Jet |  | Gravity | Gravity | Discharge | Chlorination | 200.000000 | ["BlowerCompressorAerator Operation","Disinfection","Dispersal System Operation","Control Operation"] | ["BlowerCompressorAerator Operation","Disinfection","Dispersal System Operation","Control Operation"] | NA | Musty | Clear | [15 empty] | 5 Chlorine 14 Dechlorine | This AOSS is functioning as designed and in accordance with the performance/maintenance requirements of 12VAC5-613. | 12/09/2021 | 12:00 AM
12/10/2021 |  | Routine/Scheduled | {FIPSCode}-STS-2269 | Chesapeake | This AOSS is functioning as designed and in accordance with the performance/maintenance requirements of 12VAC5-613. | Approved | EHD - Chesapeake | R & K Septic, Inc. | 1942001066 | Mary | VanHolten |  |  | Orenco Advantex |  | Pump |  |  | Not Applicable |  | ["Attached Growth Medium","Control Operation","Dispersal System Operation","Distribution Pump Operation","Level Sensor Operation","Recirculation Pump","SludgeScum Accumulation"] | ["Attached Growth Medium","Control Operation","Dispersal System Operation","Distribution Pump Operation","Level Sensor Operation","Recirculation Pump","SludgeScum Accumulation"] | N/A | None | Clear | [16 empty] | This AOSS is functioning as designed and in accordance with the performance/maintenance requirements of 12VAC5-613. | 12/10/2021 | Jan 1 1900 10:10AM
03/11/2021 |  | RoutineScheduled | 05-160-0156 | Montgomery | This AOSS is functioning as designed and in accordance with the performance/maintenance requirements of 12VAC5-613. | Approved | EHD - New River | Southwest Soils, Inc. | 1942001494 | Stephen D. | Dalton | 1.000000 | 1000 gallon precast | Fast | na | Gravity | Gravity | Trenches | Not Applicable | 450.000000 | ["None"] | [] | NA | Musty | Discolored | [16 empty] | This AOSS is functioning as designed and in accordance with the performance/maintenance requirements of 12VAC5-613. | 03/11/2021 | 01:00 PM
03/12/2021 |  | Routine/Scheduled | 124-STS-2379 | Fairfax | This AOSS is functioning as designed and in accordance with the performance/maintenance requirements of 12VAC5-613 | Approved | EHD - Fairfax | SES Mid Atlantic | 1942001203 | Michael | Green |  |  | Biomicrobics MicroFAST |  |  |  |  | UV |  | ["BlowerCompressorAerator Operation"] | ["BlowerCompressorAerator Operation"] | N/A | Musty | Clear | [15 empty] | Pump 1 Amps 10.97 ETM 41 hrs Cycles 1058 Pump 2 Amps 11.02 ETM 40 hrs Cycles 1023 Septic Sludge 6" Scum 4" ATU Sludge 16" Scum 0 Pump Sludge 1" Scum 0 On 2 mins 20 secs Off 9 hrs 58 mins | This AOSS is functioning as designed and in accordance with the performance/maintenance requirements of 12VAC5-613 | 03/12/2021 | Jan 1 1900 2:53PM
04/30/2021 |  | RoutineScheduled |  | Loudoun | This AOSS is functioning as designed and in accordance with the performance/maintanence requirements of 12VAC5-613 | Pending Review | EHD - Loudoun | Mckim Construction | 1942001330 | Michelle | Mckim | 1.000000 |  | none | none | Gravity | Gravity |  | Not Applicable |  |  |  | NA | [15 empty] | Will be sent separately | Inspected | An inspection on a conventional pump septic system. The state requires that all conventional septic tanks must be pumped out every 5 years and filed with the state and county. The demand dose septic control panel is exterior. There is one clean out near the house that we ran the camera snake thru to inspect the sewer line. The septic tank has a plastic 6" pvc pipe for access. The sludge judge showed 1" scum and 2" sludge. The pump tank, pump, floats and force main were inspected. The conveyance line was camera snaked and was clear. The 8 port concrete d-box was at ground level. The lid needs to be replaced and the d-box needs parget around all pipes coming into it. The concrete around the pipes is deteriorating so ground water is able to get in and sewage is able to get out. The header lines were camera snaked and were clear. The drain field was probed and was dry. at time of inspection the septic system was not in working condition. | This AOSS is functioning as designed and in accordance with the performance/maintanence requirements of 12VAC5-613 | 05/27/2021 | 01:27 PM
03/12/2021 |  | Initial Visit | 177-STS-88728 | Spotsylvania | This alternative discharging system is functioning as designed and in accordance with the performance/maintenance requirements of 12VAC5-640 | Approved | EHD - Rappahannock | EcoSeptix Alliance | 1942001101 | Joe | Malloy | 1.000000 |  | EZ Treat Sandfilter | none | Pump | Gravity | Trenches | Not Applicable |  |  |  | NO | [15 empty] | Will be sent separately | Inspected | Start-Up Inspection | This alternative discharging system is functioning as designed and in accordance with the performance/maintenance requirements of 12VAC5-640 | 04/09/2021 | 03:25 PM
10/19/2021 |  |  | 02-197-A2 | Wise | This AOSS is not functioning as designed or in accordance with the performance/maintenance requirements. |  | EHD - Lenowisco |  |  |  |  | 1.000000 |  |  |  | Gravity | Gravity | Discharge | Chlorination |  | ["Disinfection","BlowerCompressorAerator Operation"] |  |  | Pungent | Dark Brown | 4.000000 | 1.000000 | [13 empty] | No tablets, strong odor, aerator is barely running. Low DO | This AOSS is not functioning as designed or in accordance with the performance/maintenance requirements. | 10/26/2021 | 12:00 AM
09/01/2021 |  | Pump-Out Only | 03-163-0221 | New Kent | This AOSS is not functioning as designed or in accordance with the performance/maintenance requirements | Approved | EHD - Chickahominy | Miller’s Septic Service | 1942001468 | Kevin | Blasing | 2.000000 | 2000 | Orenco Advantex |  | Pump | Gravity | Trenches | Not Applicable | 600.000000 | ["Attached Growth Medium","Control Operation","Dispersal System Operation","Distribution Pump Operation","Effluent Screens","Level Sensor Operation","Septic Tank Baffles","SludgeScum Accumulation"] | ["SludgeScum Accumulation"] | NO | [16 empty] | Pumped Out | Contacted to pump single tank only .... no service conducted on treatment system. Not under contract with Miller's services for routine service of the AOSS. Marked as not functioning as designed due to unknown maintenance. | This AOSS is not functioning as designed or in accordance with the performance/maintenance requirements | 09/02/2021 | Jan 1 1900 10:45AM
01/26/2021 |  | RoutineScheduled | SD-06-072 | Orange | This AOSS is functioning as designed and in accordance with the performance/maintenance requirements of 12VAC5-613. | Approved | EHD - Rappahannock-Rapidan | Wastemaster Inc |  | Timothy | Jenkins |  |  | ATU | Post Air |  |  | Discharge | Chlorination |  | [] | [] | [18 empty] | No discharge. Replaced post air air line and diffuser EHS entered visit from data history | This AOSS is functioning as designed and in accordance with the performance/maintenance requirements of 12VAC5-613. | 01/26/2021 | 01:40 PM
05/12/2021 |  | Routine/Scheduled | 073-STS-92654 | Gloucester | This AOSS is functioning as designed and in accordance with the performance/maintenance requirements of 12VAC5-613 | Approved | EHD - Three Rivers | Miller’s Septic Service | 1942001063 | K.R. Trapper | Davis | 1.000000 | 1000 | Clearstream |  | Pump | Gravity | Trenches | Not Applicable | 600.000000 |  | ["BlowerCompressorAerator Operation","Control Operation","Dispersal System Operation","Distribution Pump Operation","Effluent Screens","Level Sensor Operation","Septic Tank Baffles","SludgeScum Accumulation"] | YES | Musty | Clear | [15 empty] | Routine Service Primary Septic Tank - normal level - effluent screen serviced. Aeration Tank - normal level - mixing present - compressor serviced. Pump Tank - normal level - pump, float sensors, controls operating. | This AOSS is functioning as designed and in accordance with the performance/maintenance requirements of 12VAC5-613 | 05/19/2021 | 02:30 PM
03/05/2021 |  | RoutineScheduled |  | Loudoun | This alternative discharging system is functioning as designed and in accordance with the performance/maintenance requirements of 12VAC5-640 | Pending Review | EHD - Loudoun | SES MidAtlantic LLC | 1942001203 | James | Green | 1.000000 |  | none | none | Pump | Gravity | Trenches | Not Applicable |  | ["Effluent Screens"] | ["Effluent Screens"] | YES | [15 empty] | Will be sent separately | Inspected | Components marked Fully Inspected are done so at the request of the LCHD but do not include the uncovering or physical removal of buried or submerged components such as pumps, floats, diffusers etc, nor inspection of the interior or exterior of tanks, boxes, valves or other buried components for leaks, structural defects or other abnormalities. | This alternative discharging system is functioning as designed and in accordance with the performance/maintenance requirements of 12VAC5-640 | 04/15/2021 | 09:00 AM
08/25/2021 |  | Follow-Up | 177-15-0027-SP | Spotsylvania | This AOSS is functioning as designed and in accordance with the performance/maintanence requirements of 12VAC5-613 | Approved | EHD - Rappahannock | Dominion Septic, Inc | 1942001125 | Tom | Jackson | 1.000000 |  | Biomicrobics MicroFAST | none | Pump | Gravity | Drip | Not Applicable |  |  |  | NA | [7 empty] | 08/25/2021 |  | 4.000000 | [5 empty] | Will be sent separately | Inspected |  | This AOSS is functioning as designed and in accordance with the performance/maintanence requirements of 12VAC5-613 | 09/01/2021 | 10:24 AM
06/22/2021 |  | Initial Visit | 177-STS-88990 | Spotsylvania | This AOSS is functioning as designed and in accordance with the performance/Maintenance requirements of 12VAC5-613 | Approved | EHD - Rappahannock | EcoSeptix Alliance | 1942001101 | Joe | Malloy | 1.000000 |  | EZ Treat Sandfilter | none | Pump | Gravity | Trenches | UV |  |  |  | NO | Musty | Clear | [13 empty] | Will be sent separately | Inspected | Start-Up Inspection | This AOSS is functioning as designed and in accordance with the performance/Maintenance requirements of 12VAC5-613 | 10/06/2021 | 10:54 AM
04/20/2021 |  | RoutineScheduled | 137-18-052 | Orange | This alternative discharging system is functioning as designed and in accordance with the performance/maintenance requirements of 12VAC5-640 | Approved | EHD - Rappahannock-Rapidan | Dominion Septic, Inc | 1942001125 | Tom | Jackson | 1.000000 |  | Biomicrobics MicroFAST | none | Pump | Gravity | Trenches | Not Applicable |  | ["Control Operation" ,"Distribution Pump Operation" ,"Level Sensor Operation"] | ["Distribution Pump Operation" ,"Level Sensor Operation" ,"Control Operation"] | NA | None | Clear | [13 empty] | Will be sent separately | Inspected | Annual inspection/maintenance. Treatment is good, but media does appear to be in the early stages of clogging. Will recheck next year. Treatment zone pH and pump tank pH tested at 7.7 mg/L. | This alternative discharging system is functioning as designed and in accordance with the performance/maintenance requirements of 12VAC5-640 | 04/22/2021 | 11:21 AM
04/02/2021 |  | RoutineScheduled | 179-10-0060-SWP | Stafford | This AOSS is not functioning as designed or in accordance with the performance/Maintenance requirements | Approved | EHD - Rappahannock | EcoSeptix Alliance | 1942001060 | Rob | Martin | 1.000000 |  | Biomicrobics MicroFAST | none | Pump | Gravity | Trenches | Not Applicable |  | ["BlowerCompressorAerator Operation"] |  | NA |  | Cloudy | [13 empty] | Will be sent separately | Inspected | The blower is not working and will need to be replaced. This should occur under warranty. The bottom line of the drainfield is bleeding out again. We plan to close this line when we install the new blower. | This AOSS is not functioning as designed or in accordance with the performance/Maintenance requirements | 04/26/2021 | 01:53 PM
04/15/2021 |  | RoutineScheduled |  | Loudoun | This alternative discharging system is functioning as designed and in accordance with the performance/maintenance requirements of 12VAC5-640 | Pending Review | EHD - Loudoun | Catoctin Environmental | 1942001137 | Cameron | Creighton | 1.000000 |  | Puraflo | none | Gravity | Gravity | Trenches | Not Applicable |  |  |  | NA | [15 empty] | Will be sent separately | Inspected | The level of the peat moss is becoming low and will require replacement in the near future. | This alternative discharging system is functioning as designed and in accordance with the performance/maintenance requirements of 12VAC5-640 | 05/27/2021 | 01:26 PM
07/14/2021 |  | Reportable Incident | 234-17-0075 | Chesapeake | This AOSS should now return to normal function after having provided the above state routine maintenance | Approved | EHD - Chesapeake | R & K Septic, Inc. | 1942001066 | Mary | VanHolten |  |  | Clearstream ATU | [6 empty] | ["BlowerCompressorAerator Operation","Control Operation"] | ["BlowerCompressorAerator Operation","Control Operation"] | N/A | [17 empty] | Replaced aerator | This AOSS should now return to normal function after having provided the above state routine maintenance | 07/14/2021 | Jan 1 1900 7:30PM
08/04/2021 |  | Reportable Incident | 2009-143-0110 | Henrico | This AOSS should now return to normal function after having provided the above state routine maintenance | Approved | EHD - Henrico | Miller’s Septic Service | 1942001468 | Kevin | Blasing | 1.000000 | 500 | Hoot |  | Pump | Pressure | Drip | Not Applicable | 600.000000 | ["Dispersal System Operation"] | ["BlowerCompressorAerator Operation","Control Operation","Dispersal System Operation","Distribution Pump Operation","Level Sensor Operation","Septic Tank Baffles","SludgeScum Accumulation"] | N/A | Musty | Clear | [15 empty] | Alarm Event - system in high level due to clogged drip disc filter and fractured forcemain fitting. Disk filter serviced - fitting replaced. System pump self out of high level. | This AOSS should now return to normal function after having provided the above state routine maintenance | 08/05/2021 | 08:45 AM
06/04/2021 |  | RoutineScheduled | 159-17-0214 | Middlesex | This AOSS should now return to normal function after having provided the above state routine maintenance. | Approved | EHD - Three Rivers | Church View Septic | 1942001302 | Charles | Langford | 1.000000 | 1200 | Aquasafe |  | Pump | Gravity | Pad | Not Applicable |  | ["BlowerCompressorAerator Operation"] | ["BlowerCompressorAerator Operation"] | [19 empty] | This AOSS should now return to normal function after having provided the above state routine maintenance. | 08/18/2021 | 12:00 AM
04/19/2021 |  | Follow-Up | 175-06-0065 | Prince William | This alternative discharging system is functioning as designed and in accordance with the performance/maintenance requirements of 12VAC5-640 | Approved | EHD - Prince William | Dominion Septic, Inc | 1942001125 | Tom | Jackson | 1.000000 |  | none | none | Pump | Gravity | Mound | Not Applicable |  | ["Auxiliary Filter" ,"Control Operation"] | ["Control Operation" ,"Auxiliary Filter"] | NA | Musty | Clear | [13 empty] | Will be sent separately | Inspected | Installed 3 new led assemblies for the indicator lights that were burnt out: power on (green), pump standby (yellow), blower on/running (green). Replaced air filter. Owner said she had the pump/treatment tank pumped out on March 10th by Septic Clean. | This alternative discharging system is functioning as designed and in accordance with the performance/maintenance requirements of 12VAC5-640 | 04/22/2021 | 11:21 AM
07/26/2021 |  | RoutineScheduled | {FIPSCode}-STS-1192 | Buchanan | This AOSS is functioning as designed and in accordance with the performance/maintenance requirements of 12VAC5-613. | Approved | EHD - Cumberland Plateau | S.E.P.T.I.C., Inc. | 1942001097 | Denny | Deel |  |  | Norweco |  | Gravity | Gravity | Discharge | Chlorination | 200.000000 | ["BlowerCompressorAerator Operation","Disinfection","Dispersal System Operation","Control Operation"] | ["BlowerCompressorAerator Operation","Disinfection","Dispersal System Operation","Control Operation"] | YES | Musty | Clear | [15 empty] | 5 Chlorine 7 Dechlorine | This AOSS is functioning as designed and in accordance with the performance/maintenance requirements of 12VAC5-613. | 07/26/2021 | 12:00 AM
01/12/2021 |  | RoutineScheduled | 175-18-0347 | Prince William | This alternative discharging system is functioning as designed and in accordance with the performance/maintenance requirements of 12VAC5-640 | Approved | EHD - Prince William | Dominion Septic, Inc | 1942001125 | Tom | Jackson | 1.000000 |  | Biomicrobics MicroFAST | none | Pump | Gravity | Drip | Not Applicable |  | ["Control Operation" ,"Auxiliary Filter" ,"Distribution Pump Operation" ,"Level Sensor Operation"] | ["Control Operation" ,"Auxiliary Filter" ,"Distribution Pump Operation" ,"Level Sensor Operation"] | NA | [7 empty] | 01/12/2021 | [7 empty] | Will be sent separately | Inspected | Routine inspection. Collected first BOD sample. High level alarm count at 17. | This alternative discharging system is functioning as designed and in accordance with the performance/maintenance requirements of 12VAC5-640 | 04/13/2021 | 11:22 AM
12/20/2021 |  | Routine/Scheduled | 175-13-0028 | Prince William | This AOSS is functioning as designed and in accordance with the performance/maintenance requirements of 12VAC5-613. | Approved | EHD - Prince William | SES Mid Atlantic | 1942001203 | Michael | Green |  |  | Orenco Advantex |  |  |  |  | Not Applicable |  | ["Effluent Screens"] | ["Effluent Screens"] | YES | Musty | Clear | [15 empty] | Pump Amps 13.12 ETM 18110 h Cycles 104595 Pump Amps 8.23 Septic Sludge 6" Scum 0 Pump Sludge 2" Scum 0 | This AOSS is functioning as designed and in accordance with the performance/maintenance requirements of 12VAC5-613. | 12/20/2021 | 10:40 AM
07/13/2021 |  | Routine/Scheduled | 09-142-0021 | Hanover | This AOSS should now return to normal function after having provided the above state routine maintenance. | Approved | EHD - Chickahominy | Old Dominion Onsite, Inc. | 1942001134 | John | Ewing | 1.000000 | 1500 | Biomicrobics MicroFAST |  | Pump | Pressure | Drip | Not Applicable | 30.000000 | ["BlowerCompressorAerator Operation"] | ["BlowerCompressorAerator Operation"] | N/A | [17 empty] | Blower filter was cleaned | This AOSS should now return to normal function after having provided the above state routine maintenance. | 09/16/2021 | Jan 1 1900 12:59PM
06/14/2021 |  | Routine/Scheduled | 11-137-0103 | Goochland | This AOSS is functioning as designed and in accordance with the performance/maintenance requirements of 12VAC5-613 | Approved | EHD - Chickahominy | Madison Environmental LLC | 1942001333 | Larry | Madison, Jr. | 1.000000 |  | Norweco Singulair ATU |  | Pump | Gravity |  |  |  | ["Auxiliary Filter","BlowerCompressorAerator Operation","Control Operation","Distribution Pump Operation","Level Sensor Operation","Septic Tank Baffles","SludgeScum Accumulation"] | ["Auxiliary Filter","BlowerCompressorAerator Operation","Control Operation","Distribution Pump Operation","Level Sensor Operation","Septic Tank Baffles","SludgeScum Accumulation"] | N/A | [18 empty] | This AOSS is functioning as designed and in accordance with the performance/maintenance requirements of 12VAC5-613 | 06/14/2021 | Jan 1 1900 4:51PM
03/29/2021 |  | RoutineScheduled | 15-113-047 | Buchanan | This AOSS is functioning as designed and in accordance with the performance/maintenance requirements of 12VAC5-613. | Approved | EHD - Cumberland Plateau | S.E.P.T.I.C., Inc. | 1942001097 | Denny | Deel |  |  | Norweco |  | Gravity | Gravity | Discharge | Chlorination | 200.000000 | ["BlowerCompressorAerator Operation","Control Operation","Disinfection","Dispersal System Operation","SludgeScum Accumulation"] | ["BlowerCompressorAerator Operation","Control Operation","Disinfection","Dispersal System Operation","SludgeScum Accumulation"] | YES | Musty | Clear | [15 empty] | 5 Chlorine | This AOSS is functioning as designed and in accordance with the performance/maintenance requirements of 12VAC5-613. | 03/29/2021 | 12:00 AM
05/12/2021 |  | RoutineScheduled | 154-13-0195 | Louisa | This alternative discharging system is functioning as designed and in accordance with the performance/maintenance requirements of 12VAC5-640 | Approved | EHD - Blue Ridge | Dominion Septic, Inc | 1942001068 | David | Stewart |  |  | Orenco Advantex | none | Pump | Gravity | Trenches | Not Applicable |  | ["Dispersal System Operation" ,"Distribution Pump Operation" ,"Level Sensor Operation" ,"Attached Growth Medium" ,"Recirculation Pump" ,"Septic Tank Baffles" ,"SludgeScum Accumulation"] | ["Dispersal System Operation" ,"Distribution Pump Operation" ,"Level Sensor Operation" ,"Attached Growth Medium" ,"Recirculation Pump" ,"Septic Tank Baffles" ,"SludgeScum Accumulation"] | NA | None | Clear | [13 empty] | Will be sent separately | Inspected | Routine inspection. Recirc tank had heavy grease and wipe build up. Notified home owner to try and correct this. Monitor next year. | This alternative discharging system is functioning as designed and in accordance with the performance/maintenance requirements of 12VAC5-640 | 05/19/2021 | 11:07 AM
04/06/2021 |  | RoutineScheduled | 177-19-0100-SP | Spotsylvania | This alternative discharging system is functioning as designed and in accordance with the performance/maintenance requirements of 12VAC5-640 | Approved | EHD - Rappahannock | EcoSeptix Alliance | 1942001101 | Joe | Malloy | 1.000000 |  | none | none | Pump | Gravity | Drip | Not Applicable |  | ["Effluent Screens" ,"Recirculation Pump" ,"Auxiliary Filter" ,"Dispersal System Operation" ,"Distribution Pump Operation"] | ["Effluent Screens" ,"Recirculation Pump" ,"Auxiliary Filter" ,"Dispersal System Operation" ,"Distribution Pump Operation"] | YES | [15 empty] | Will be sent separately | Inspected | The inlet riser on the EZ Treat Tank is leaking, and the outlet riser on the Pump Tank is still leaking. | This alternative discharging system is functioning as designed and in accordance with the performance/maintenance requirements of 12VAC5-640 | 04/26/2021 | 01:53 PM
08/06/2021 | Alternative | Routine/Scheduled | 157-06-0041 | Mathews | This AOSS is functioning as designed and in accordance with the performance/maintenance requirements of 12VAC5-613. | Approved | EHD - Three Rivers | Farmer's Septic Service, Inc. | 1942001191 | Allen | Farmer | 1.000000 | [8 empty] | ["BlowerCompressorAerator Operation","Control Operation","Distribution Pump Operation","Effluent Screens","Level Sensor Operation","SludgeScum Accumulation"] | ["BlowerCompressorAerator Operation","Control Operation","Distribution Pump Operation","Effluent Screens","Level Sensor Operation","SludgeScum Accumulation"] | [18 empty] | Serviced system. Checked the pump, panel, & floats (ok). Cleaned the filter and the diffuser in the Clearstream. Changed the filter in the aerator. The septic tank needs additional risers on it to be properly inspected in the future. | This AOSS is functioning as designed and in accordance with the performance/maintenance requirements of 12VAC5-613. | 08/06/2021 | 09:00 AM
06/26/2021 |  | Initial Visit | 085-STS-33055 | Hanover | This AOSS is functioning as designed and in accordance with the performance/maintenance requirements of 12VAC5-613 | Approved | EHD - Chickahominy | Miller’s Septic Service | 1942001063 | K.R. Trapper | Davis | 1.000000 | 1250 | Orenco Advantex |  | Pump | Gravity | Trenches | UV | 600.000000 |  | ["Attached Growth Medium","Control Operation","Disinfection","Dispersal System Operation","Distribution Pump Operation","Effluent Screens","Level Sensor Operation","Recirculation Pump","Septic Tank Baffles","SludgeScum Accumulation"] | NO | None | Clear | [15 empty] | System start-up / commissioning. New Installation. Primary Septic Tank - normal level - effluent screen present - return flow adjusted. Processing Tank - Recirc - float sensors, pump, controls operational - spray adjusted. Processing Tank - Discharge - float sensors, pump, controls operational | This AOSS is functioning as designed and in accordance with the performance/maintenance requirements of 12VAC5-613 | 06/28/2021 | Jan 1 1900 7:00AM
08/09/2021 |  | RoutineScheduled | 179-12-0113-SP | Stafford | This AOSS is functioning as designed and in accordance with the performance/Maintenance requirements of 12VAC5-613 | Approved | EHD - Rappahannock | EcoSeptix Alliance | 1942001060 | Rob | Martin | 1.000000 |  | Norweco Singulair ATU | none | Gravity | Gravity | Trenches | Not Applicable |  | ["Effluent Screens" ,"Attached Growth Medium" ,"BlowerCompressorAerator Operation"] | ["Effluent Screens" ,"Attached Growth Medium" ,"BlowerCompressorAerator Operation"] | YES | Musty | Clear | [13 empty] | Will be sent separately | Inspected |  | This AOSS is functioning as designed and in accordance with the performance/Maintenance requirements of 12VAC5-613 | 10/06/2021 | 10:54 AM
12/13/2021 |  | RoutineScheduled | 00-197-224 | Wise | This AOSS is functioning as designed and in accordance with the performance/maintenance requirements of 12VAC5-613. | Approved | EHD - Lenowisco | S.E.P.T.I.C., Inc. | 1942001097 | Denny | Deel |  |  | Norweco |  | Gravity | Gravity | Mound | Not Applicable | 200.000000 | ["BlowerCompressorAerator Operation","Control Operation","Dispersal System Operation"] | ["BlowerCompressorAerator Operation","Control Operation","Dispersal System Operation"] | YES | Musty | Clear | [16 empty] | This AOSS is functioning as designed and in accordance with the performance/maintenance requirements of 12VAC5-613. | 12/13/2021 | 12:00 AM
11/05/2021 |  |  | 124-STS-2379 | Fairfax | This AOSS is functioning as designed and in accordance with the performance/maintenance requirements of 12VAC5-613. | Approved | EHD - Fairfax | Great Falls Septic Service, Inc. | 2705051738 | Joshua | Hott | 1.000000 | 1875 | Septic | Puraflo | Pump | Gravity | Trenches | Not Applicable |  | ["Effluent Screens"] | ["Effluent Screens"] | YES | [18 empty] | This AOSS is functioning as designed and in accordance with the performance/maintenance requirements of 12VAC5-613. |  | 12:00 AM
08/13/2021 |  | RoutineScheduled |  | Shenandoah | This AOSS should now return to normal function after having provided the above state routine maintenance. | Pending Review | EHD - Lord Fairfax | DeHaven's Backhoe Service Inc. | 1942001541 | Michael | Edmonson | 1.000000 | 1000 | Septic Tank |  | Pump | Pressure | Trenches | Not Applicable |  | [] | ["Control Operation","Dispersal System Operation","SludgeScum Accumulation","Level Sensor Operation","Effluent Screens"] | YES | [17 empty] | Troubleshooting alarm & annual inspection. Septic Tank overall liquid depth was 4', with 8" of sludge and 1" of pink hued scum. Observed no power to pump on/off float. Certified alternative septic contracting company contacted and will repair the electrical line from house control panel to pump tank junction box. System will be in compliance once repairs are completed. | This AOSS should now return to normal function after having provided the above state routine maintenance. | 09/04/2021 | 12:00 AM
10/12/2021 |  | Initial Visit | 147-17-0062 | James City | This AOSS is functioning as designed and in accordance with the performance/maintenance requirements of 12VAC5-613. | Approved | EHD - Peninsula | Miller’s Septic Service | 1942001468 | Kevin | Blasing | 1.000000 | 1000 | Multiflo FTB |  | Pump | Pressure | Drip | Not Applicable | 600.000000 |  | ["BlowerCompressorAerator Operation","Control Operation","Dispersal System Operation","Distribution Pump Operation","Level Sensor Operation","Septic Tank Baffles","SludgeScum Accumulation"] | N/A | Musty | Clear | [15 empty] | Initial Visit - previously maintained by Mathews Soils Consultants. Primary septic tank - normal level Flow Equalization Tank - normal level - float sensors, pump & controls operating. ATU - normallevel - socks are clogged - mixing present - compressor serviced. Pump Tank - float sensors, pump & controls operating. Drip Field - filter serviced, field flushed. | This AOSS is functioning as designed and in accordance with the performance/maintenance requirements of 12VAC5-613. | 11/01/2021 | Jan 1 1900 10:00AM
08/04/2021 |  | RoutineScheduled | SD-15-180 | Fauquier | This AOSS is functioning as designed and in accordance with the performance/maintanence requirements of 12VAC5-613 | Approved | EHD - Rappahannock-Rapidan | Dominion Septic, Inc | 1942001125 | Tom | Jackson | 2.000000 |  | Clearstream | none | Pump | Gravity | Pad | UV |  | ["Level Sensor Operation" ,"Control Operation" ,"Distribution Pump Operation"] | ["Level Sensor Operation" ,"Control Operation" ,"Distribution Pump Operation"] | NA | None | Clear | [5 empty] | 08/04/2021 | Pump Chamber | [6 empty] | Will be sent separately | Inspected | Annual inspection and 5-year sampling. No sample tap installed on pressurized UV. Difficult to collect "clean" sample. During test cycle, effluent surfaced briefly before soaking back into the ground. Owner will get last lateral uncovered to check for damage to piping or inadequate cover (depth of soil). Unstrapped floats from pump pipe and reattached to separate float tree to facilitate maintenance. | This AOSS is functioning as designed and in accordance with the performance/maintanence requirements of 12VAC5-613 | 08/05/2021 | 04:27 AM
09/16/2021 |  | Routine/Scheduled | S800-18-0323 | Suffolk | This AOSS is functioning as designed and in accordance with the performance/maintenance requirements of 12VAC5-613 | Approved | EHD - Western Tidewater | Miller’s Septic Service | 1942001468 | Kevin | Blasing | 1.000000 | 1000 | None | None | Pump | Gravity | Trenches | Not Applicable | 450.000000 |  | ["Control Operation","Dispersal System Operation","Distribution Pump Operation","Effluent Screens","Level Sensor Operation","Septic Tank Baffles","SludgeScum Accumulation"] | YES | Pungent | Discolored | [15 empty] | COSS - Routine Service. Primary septic tank - normal level - effluent screen serviced. Pump Tank - float sensors, pump & controls operating. D-Box - normal level - all laterals accepting effluent. | This AOSS is functioning as designed and in accordance with the performance/maintenance requirements of 12VAC5-613 | 09/17/2021 | Jan 1 1900 7:45AM
04/02/2021 |  | RoutineScheduled |  | Loudoun | This alternative discharging system is functioning as designed and in accordance with the performance/maintenance requirements of 12VAC5-640 | Pending Review | EHD - Loudoun | Mckim Construction | 1942001330 | Michelle | Mckim | 1.000000 |  | none | none | Pump | Gravity | Trenches | Not Applicable |  |  |  | NA | [15 empty] | Will be sent separately | Inspected |  | This alternative discharging system is functioning as designed and in accordance with the performance/maintenance requirements of 12VAC5-640 | 04/14/2021 | 04:27 PM
05/05/2021 |  | RoutineScheduled |  | Loudoun | This alternative discharging system is functioning as designed and in accordance with the performance/maintenance requirements of 12VAC5-640 | Pending Review | EHD - Loudoun | SES Mid Atlantic, LLC | 1942001203 | James | Green |  |  | Biomicrobics MicroFAST | none | Pump | Gravity | Trenches | Not Applicable |  | ["BlowerCompressorAerator Operation"] | ["BlowerCompressorAerator Operation"] | NA | [15 empty] | Will be sent separately | Inspected | Components marked Fully Inspected are done so at the request of the LCHD but do not include the uncovering or physical removal of buried or submerged components such as pumps, floats, diffusers etc, nor inspection of the interior or exterior of tanks, boxes, valves or other buried components for leaks, structural defects or other abnormalities. Repaired air line to ATU. | This alternative discharging system is functioning as designed and in accordance with the performance/maintenance requirements of 12VAC5-640 | 05/17/2021 | 09:34 AM
07/06/2021 |  | Routine/Scheduled | 13-120-0350A | Chesterfield | This AOSS is functioning as designed and in accordance with the performance/maintenance requirements of 12VAC5-613 | Approved | EHD - Chesterfield | Madison Environmental LLC | 1942001333 | Larry | Madison, Jr. | 1.000000 |  | Multiflo ATU |  | Pump | Gravity |  |  |  | ["Attached Growth Medium","BlowerCompressorAerator Operation","Control Operation","Distribution Pump Operation","Level Sensor Operation","SludgeScum Accumulation"] | ["Attached Growth Medium","BlowerCompressorAerator Operation","Control Operation","Distribution Pump Operation","Level Sensor Operation","Septic Tank Baffles","SludgeScum Accumulation"] | N/A | [18 empty] | This AOSS is functioning as designed and in accordance with the performance/maintenance requirements of 12VAC5-613 | 07/06/2021 | Jan 1 1900 11:10AM
08/16/2021 |  | RoutineScheduled | SWP-05-747 | Spotsylvania | This AOSS is functioning as designed and in accordance with the performance/maintanence requirements of 12VAC5-613 | Approved | EHD - Rappahannock | Dominion Septic, Inc | 1942001125 | Tom | Jackson |  |  | Orenco Advantex | none | Pump | Gravity | Trenches | Not Applicable |  | ["Control Operation" ,"Attached Growth Medium" ,"Recirculation Pump" ,"Distribution Pump Operation"] | ["Control Operation" ,"Attached Growth Medium" ,"Recirculation Pump"] | NA | None | Clear | [13 empty] | Will be sent separately | Inspected | On site for annual inspection/ maintenance and to investigate alarms. Recirc tank in high level alarm. House has been vacant for several months, but control panel recorded an average of 1.4 discharge cycles per day in last 30 days. No obvious signs of groundwater infiltration. Major roots were found inside AX20 pod. Removed all sheets to remove roots and clean pod bottom. Sealed around 1" grommet for force main penetration into the pod. Thoroughly flushed drain line to RSV and to pump tank. Cleaned very dirty biotube filter and RSV. Eliminated discharge pump override setting which gave the potential for the system to pump twice the design limit. Reduced the "local alarm delay" setting from 1140 minutes to 120 minutes. Replaced the AX20 vent grate and the 24" lid on outlet end of recirc tank. Clean-out that is just prior to d-box is broken at grade - owner to arrange for repair. | This AOSS is functioning as designed and in accordance with the performance/maintanence requirements of 12VAC5-613 | 08/18/2021 | 12:20 PM
03/26/2021 |  | RoutineScheduled | 124-STS-2379 | Fairfax | This AOSS is not functioning as designed or in accordance with the performance/maintenance requirements. | Approved | EHD - Fairfax | McKim Construction | 1942001330 | Michelle | McKim | 2.000000 |  |  |  | Pump | Pressure | Drip | UV |  | ["SludgeScum Accumulation"] | ["Attached Growth Medium","Auxiliary Filter","BlowerCompressorAerator Operation","Control Operation","Disinfection","Dispersal System Operation","Distribution Pump Operation","Level Sensor Operation","Septic Tank Baffles","SludgeScum Accumulation"] | [18 empty] | Septic and atu tank needs pumped out | This AOSS is not functioning as designed or in accordance with the performance/maintenance requirements. | 03/28/2021 | Jan 1 1900 1:10PM
11/12/2021 |  | Routine/Scheduled | 175-15-0235 | Prince William | This AOSS is functioning as designed and in accordance with the performance/maintenance requirements of 12VAC5-613. | Approved | EHD - Prince William | SES Mid Atlantic | 1942001203 | Michael | Green |  |  | Delta Environmental Products, DF Series |  |  |  |  | Not Applicable |  | ["BlowerCompressorAerator Operation"] | ["BlowerCompressorAerator Operation"] | N/A | Musty | Clear | [15 empty] | Pump Amps 8.96 ETM 423.8 Septic Sludge 0 Scum 0 Pump Sludge 2" Scum 0 | This AOSS is functioning as designed and in accordance with the performance/maintenance requirements of 12VAC5-613. | 11/12/2021 | 03:30 PM
09/23/2021 |  |  | 08-113-090 | Buchanan | This AOSS is functioning as designed and in accordance with the performance/maintenance requirements of 12VAC5-613. | Approved | EHD - Cumberland Plateau | S.E.P.T.I.C., Inc. | 1942001097 | Denny | Deel | [9 empty] | [] | [] | [8 empty] | 09/23/2021 | [7 empty] | Attached to this report |  | BOD: BDL TSS: BDL | This AOSS is functioning as designed and in accordance with the performance/maintenance requirements of 12VAC5-613. | 09/23/2021 | 12:00 AM
10/12/2021 |  |  | 06-184-5001 | Scott | This AOSS is functioning as designed and in accordance with the performance/maintenance requirements of 12VAC5-613. | Approved | EHD - Lenowisco | S.E.P.T.I.C., Inc. | 1942001097 | Denny | Deel | [9 empty] | [] | [] | [8 empty] | 10/12/2021 |  | 21.000000 | [5 empty] | Attached to this report |  | BOD: 21.0 TSS: BDL | This AOSS is functioning as designed and in accordance with the performance/maintenance requirements of 12VAC5-613. | 10/12/2021 | 12:00 AM
07/07/2021 |  | RoutineScheduled | 177-16-0157-SP | Spotsylvania | This AOSS is functioning as designed and in accordance with the performance/Maintenance requirements of 12VAC5-613 | Approved | EHD - Rappahannock | EcoSeptix Alliance | 1942001101 | Joe | Malloy | 1.000000 |  | Orenco Advantex | none | Pump | Gravity |  | UV |  | ["Recirculation Pump" ,"Disinfection" ,"Effluent Screens" ,"Attached Growth Medium"] | ["Attached Growth Medium" ,"Disinfection" ,"Effluent Screens" ,"Recirculation Pump"] | YES | Musty | Cloudy | [5 empty] | 07/07/2021 | Sample Chamber | 2.000000 |  | 1.000000 | 19.500000 |  |  | Will be sent separately | Inspected | Effluent sample taken DO = 7.00 | This AOSS is functioning as designed and in accordance with the performance/Maintenance requirements of 12VAC5-613 | 10/06/2021 | 10:54 AM
12/08/2021 |  | Routine/Scheduled | 175-04-0584 | Manassas | This AOSS is functioning as designed and in accordance with the performance/maintenance requirements of 12VAC5-613. | Approved | EHD - Prince William | SES Mid Atlantic | 1942001203 | Michael | Green |  |  | Orenco Advantex |  |  |  |  | Not Applicable |  | ["Attached Growth Medium","Effluent Screens"] | ["Attached Growth Medium","Effluent Screens"] | YES | [17 empty] | Pump Amps 11.8/7.2 Septic Sludge 5" Scum 0.25 ATU Sludge 3" Scum 0 Pump Sludge 1' Scum 0 | This AOSS is functioning as designed and in accordance with the performance/maintenance requirements of 12VAC5-613. | 12/08/2021 | 09:11 AM
11/29/2021 |  | RoutineScheduled | 107-18-0290 | Augusta | This AOSS is functioning as designed and in accordance with the performance/maintenance requirements of 12VAC5-613. | Approved | EHD - Central Shenandoah | Cubbage Septic Solutions LLC | 1942001021 | Harrison | Cubbage | 1.000000 |  | Biomicrobics MicroFAST | none | Pump | Gravity | Drip | Not Applicable |  | ["Auxiliary Filter" ,"BlowerCompressorAerator Operation" ,"Control Operation"] | ["Auxiliary Filter" ,"BlowerCompressorAerator Operation" ,"Control Operation"] | NA | [15 empty] | Will be sent separately | Inspected | Installed inlet t in tank | This AOSS is functioning as designed and in accordance with the performance/maintenance requirements of 12VAC5-613. | 01/03/2022 | 06:47 PM
07/27/2021 |  | RoutineScheduled | 179-13-0228-SWP | Stafford | This AOSS is functioning as designed and in accordance with the performance/Maintenance requirements of 12VAC5-613 | Approved | EHD - Rappahannock | EcoSeptix Alliance | 1942001060 | Rob | Martin |  |  | Orenco Advantex | none | Pump | Gravity | Trenches | Not Applicable |  | ["Recirculation Pump" ,"Distribution Pump Operation" ,"Effluent Screens" ,"Attached Growth Medium"] | ["Distribution Pump Operation" ,"Effluent Screens" ,"Recirculation Pump" ,"Attached Growth Medium"] | YES | Musty | Dark Brown | [13 empty] | Will be sent separately | Inspected |  | This AOSS is functioning as designed and in accordance with the performance/Maintenance requirements of 12VAC5-613 | 10/06/2021 | 10:54 AM
12/08/2021 |  | RoutineScheduled | 04-160-0449 | Montgomery | This AOSS should now return to normal function after having provided the above state routine maintenance. | Approved | EHD - New River | Montgomery Sanitation Services, Inc. | 1942001003 |  |  | 1.000000 | 1000 gallons |  |  | Gravity | Gravity | Trenches | Not Applicable |  | ["Other"] | [] | NA | Septic | Discolored | [6 empty] | Sample Chamber | [7 empty] | Inspected | Recommend tank be pumped/cleaned. Sample Due 2022. | This AOSS should now return to normal function after having provided the above state routine maintenance. | 12/15/2021 | 12:00 AM
11/02/2021 |  | RoutineScheduled | SD-13-264 | Fauquier | This AOSS is functioning as designed and in accordance with the performance/maintanence requirements of 12VAC5-613 | Approved | EHD - Rappahannock-Rapidan | Dominion Septic, Inc | 1942001125 | Tom | Jackson | 1.000000 |  | Biomicrobics MicroFAST | none | Gravity | Gravity | Trenches | Not Applicable |  | ["BlowerCompressorAerator Operation" ,"Control Operation"] | ["BlowerCompressorAerator Operation" ,"Control Operation"] | NA | None | Clear | [13 empty] | Will be sent separately | Inspected | Owner removed most of the bushes that were close to the tank. Recommend reseal Microfast top. Coupling for airline is not seated in airlift splash plate. Either the media floated and then settled, or the airline was not installed properly to begin with. Need to cut and remove airline to verify length/depth into the media. Effluent appears to be clear, but not as much as other Microfasts. | This AOSS is functioning as designed and in accordance with the performance/maintanence requirements of 12VAC5-613 | 11/08/2021 | 07:03 AM
01/13/2021 |  | Routine/Scheduled |  | Virginia Beach | This AOSS is functioning as designed and in accordance with the performance/maintenance requirements of 12VAC5-613 | Pending Payment | EHD - Virginia Beach | R & K Septic, Inc. | 1942001066 | Mary | VanHolten | [11 empty] | N/A | [7 empty] | 01/13/2021 | Pump Chamber | 4.000000 |  | 27.000000 |  |  |  | Attached to this report |  |  | This AOSS is functioning as designed and in accordance with the performance/maintenance requirements of 12VAC5-613 | 01/20/2021 | Jan 1 1900 11:55AM
07/14/2021 |  | RoutineScheduled | 179-15-0201-SWP | Stafford | This AOSS is functioning as designed and in accordance with the performance/maintanence requirements of 12VAC5-613 | Approved | EHD - Rappahannock | Dominion Septic, Inc | 1942001068 | David | Stewart | 1.000000 |  | none | none | Pump | Gravity | Trenches | Not Applicable |  | ["Septic Tank Baffles" ,"SludgeScum Accumulation" ,"Dispersal System Operation" ,"Distribution Pump Operation" ,"BlowerCompressorAerator Operation"] | ["Dispersal System Operation" ,"Distribution Pump Operation" ,"BlowerCompressorAerator Operation" ,"Septic Tank Baffles" ,"SludgeScum Accumulation"] | NA | None | Clear | [13 empty] | Will be sent separately | Inspected | Routine inspection. Pump out on two part microfast tank is required due to sludge levels. After pump out run bath tub for 3 to 4 hours to refill tank. BOD was collected. | This AOSS is functioning as designed and in accordance with the performance/maintanence requirements of 12VAC5-613 | 08/04/2021 | 12:41 PM
08/03/2021 |  | RoutineScheduled | SP-04-860 | Spotsylvania | This AOSS is functioning as designed and in accordance with the performance/Maintenance requirements of 12VAC5-613 | Approved | EHD - Rappahannock | EcoSeptix Alliance | 1942001101 | Joe | Malloy | 1.000000 |  | Biomicrobics MicroFAST | none | Pump | Gravity | Drip | Not Applicable |  | ["Auxiliary Filter" ,"SludgeScum Accumulation"] | ["Auxiliary Filter"] | NA | Musty | Discolored | [13 empty] | Will be sent separately | Inspected | We recommend pumping the Septic Tank & Aerobic Treatment Unit due to sludge accumulation in the tanks. There are several minor repairs recommended also: We recommend replacing the alarm horn in the control panel and the check valves in the drip dispersal area. We also need to repair the pipe near the air release valve. Finally we recommend replacing the warped PVC pipe coming out of the blower with metal fittings. | This AOSS is functioning as designed and in accordance with the performance/Maintenance requirements of 12VAC5-613 | 10/06/2021 | 10:54 AM
10/18/2021 |  | Reportable Incident |  | Loudoun | This AOSS is functioning as designed and in accordance with the performance/maintanence requirements of 12VAC5-613 | Approved | EHD - Loudoun | SES Mid Atlantic, LLC | 1942001203 | James | Green | 1.000000 |  | Delta Environmental Products, DF Series | none | Gravity | Gravity | Trenches | Not Applicable |  | ["BlowerCompressorAerator Operation"] | ["BlowerCompressorAerator Operation"] | NA | [15 empty] | Will be sent separately | Inspected | Replaced D80 compressor. | This AOSS is functioning as designed and in accordance with the performance/maintanence requirements of 12VAC5-613 | 11/16/2021 | 05:31 AM
06/01/2021 |  | Follow-Up | 175-13-0493 | Prince William | This alternative discharging system is functioning as designed and in accordance with the performance/maintenance requirements of 12VAC5-640 | Approved | EHD - Prince William | Dominion Septic, Inc | 1942001125 | Tom | Jackson | 1.000000 |  | Clearstream | none | Pump | Gravity | Trenches | Not Applicable |  | ["Control Operation" ,"SludgeScum Accumulation"] | ["SludgeScum Accumulation" ,"Control Operation"] | NA | None | Clear | [13 empty] | Will be sent separately | Inspected | Replaced circuit board for inside alarm panel, working correctly now. Met Septic Clean on site for pumping of pump tank. Removed marginal 1" paver and placed two 4x8x16" blocks side by side to serve as a proper pump stand. Shortened pump piping so that there was still proper alignment at the pump union (disconnect). | This alternative discharging system is functioning as designed and in accordance with the performance/maintenance requirements of 12VAC5-640 | 06/02/2021 | 06:31 AM
01/18/2021 |  | Routine/Scheduled | 17-120-0470Disch | Chesterfield | This AOSS is functioning as designed and in accordance with the performance/maintenance requirements of 12VAC5-613 | Approved | EHD - Chesterfield | Madison Environmental LLC | 1942001333 | Larry | Madison, Jr. | 2.000000 |  |  |  | Pump |  |  |  |  | ["Attached Growth Medium","Control Operation","Disinfection","Dispersal System Operation","Recirculation Pump","Septic Tank Baffles"] | ["Attached Growth Medium","Control Operation","Disinfection","Dispersal System Operation","Distribution Pump Operation","Recirculation Pump","Septic Tank Baffles"] | N/A | [18 empty] | This AOSS is functioning as designed and in accordance with the performance/maintenance requirements of 12VAC5-613 | 01/18/2021 | Jan 1 1900 2:00PM
07/24/2021 |  | RoutineScheduled | SD-10-150 | Culpeper | This AOSS is functioning as designed and in accordance with the performance/maintenance requirements of 12VAC5-613. | Approved | EHD - Rappahannock-Rapidan | Wastemaster Inc |  | Timothy | Jenkins | 2.000000 |  | ATU |  | Pump | Gravity | Discharge | Chlorination |  | [] | [] |  | Musty | Clear | 6.400000 | 4.200000 |  | 1.300000 | [11 empty] | BK200 Needs Pumping and Cleaning | This AOSS is functioning as designed and in accordance with the performance/maintenance requirements of 12VAC5-613. | 09/28/2021 | 09:30 AM
03/25/2021 |  | Reportable Incident | 175-10-0330 | Prince William | This AOSS should now return to normal function after having provided the above state routine maintenance. | Approved | EHD - Prince William | Triple R Construction Co., Inc. | 1942001108 | Charles | Seamon | [9 empty] | ["Control Operation"] | ["Control Operation"] | [18 empty] | Alarm on Advantex controls Installed pressure switch in the T-Com control panel. This resolved alarm issues. | This AOSS should now return to normal function after having provided the above state routine maintenance. |  | 12:00 AM
07/08/2021 |  | Routine/Scheduled | 175-18-0324 | Prince William | This AOSS is functioning as designed and in accordance with the performance/maintenance requirements of 12VAC5-613 | Approved | EHD - Prince William | SES Mid Atlantic | 1942001203 | Michael | Green |  |  | Biomicrobics MicroFAST |  |  |  |  | UV |  | ["Auxiliary Filter","BlowerCompressorAerator Operation"] | ["Auxiliary Filter","BlowerCompressorAerator Operation"] | N/A | Musty | Clear | [15 empty] | Pump Amps 10.41 ETM 153 hrs Cycles 1198 Water Meter Reading 59220 Septic Sludge 4" Scum 1" ATU Sludge 2" Scum 0 Pump Sludge 0 Scum 0 | This AOSS is functioning as designed and in accordance with the performance/maintenance requirements of 12VAC5-613 | 07/08/2021 | 10:00 AM
01/17/2021 |  | RoutineScheduled | 177-06-0536-SWP | Spotsylvania | This AOSS is functioning as designed and in accordance with the performance/maintenance requirements of 12VAC5-613. | Approved | EHD - Rappahannock | Alternative Systems Inspection Services, LLC | 1942001047 | Wesley | Basore | 1.000000 | 500 | PuraFlo |  | Pump | Gravity | Trenches | Not Applicable | 150.000000 | ["Control Operation","Distribution Pump Operation","Level Sensor Operation","SludgeScum Accumulation"] | ["Control Operation","Distribution Pump Operation","SludgeScum Accumulation","Level Sensor Operation"] | NA | [18 empty] | This AOSS is functioning as designed and in accordance with the performance/maintenance requirements of 12VAC5-613. | 01/27/2021 | 02:50 PM
04/28/2021 |  | RoutineScheduled |  | Loudoun | This alternative discharging system is functioning as designed and in accordance with the performance/maintenance requirements of 12VAC5-640 | Pending Review | EHD - Loudoun | Mckim Construction | 1942001330 | Michelle | Mckim | 1.000000 |  | EcoPod | none | Gravity | Gravity | Trenches | Not Applicable |  |  |  | NA | [15 empty] | Will be sent separately | Inspected |  | This alternative discharging system is functioning as designed and in accordance with the performance/maintenance requirements of 12VAC5-640 | 05/27/2021 | 01:27 PM
01/07/2021 |  | RoutineScheduled | 139-05-0173 | Page | This AOSS is functioning as designed and in accordance with the performance/maintenance requirements of 12VAC5-613. | Approved | EHD - Lord Fairfax | [6 empty] | FAST | [6 empty] | ["Auxiliary Filter","BlowerCompressorAerator Operation","Dispersal System Operation"] | ["Auxiliary Filter","BlowerCompressorAerator Operation","Dispersal System Operation"] | [19 empty] | This AOSS is functioning as designed and in accordance with the performance/maintenance requirements of 12VAC5-613. |  | 12:00 AM
06/23/2021 |  | RoutineScheduled |  | Loudoun | This AOSS is functioning as designed and in accordance with the performance/maintanence requirements of 12VAC5-613 | Pending Review | EHD - Loudoun | Catoctin Environmental | 1942001137 | Cameron | Creighton | 2.000000 |  | none | none | Gravity | Gravity | Pad | Not Applicable |  |  |  | NA | [15 empty] | Will be sent separately | Inspected |  | This AOSS is functioning as designed and in accordance with the performance/maintanence requirements of 12VAC5-613 | 11/09/2021 | 04:10 PM
05/27/2021 | Alternative | Follow-Up | 061-STS-21898 | Fauquier | This AOSS is functioning as designed and in accordance with the performance/maintanence requirements of 12VAC5-613 | Approved | EHD - Rappahannock-Rapidan | Soils, Inc. | 1942001004 | Mark | Smith |  |  | Biomicrobics MicroFAST | none | Gravity | Gravity | Drip | Not Applicable |  |  | ["SludgeScum Accumulation"] | NA | [15 empty] | Will be sent separately | Inspected |  | This AOSS is functioning as designed and in accordance with the performance/maintanence requirements of 12VAC5-613 | 07/06/2021 | 01:51 PM
02/07/2021 | Alternative | RoutineScheduled | 047-STS-21912 | Culpeper | This alternative discharging system is functioning as designed and in accordance with the performance/maintenance requirements of 12VAC5-640 | Approved | EHD - Rappahannock-Rapidan | Dominion Septic, Inc | 1942001068 | David | Stewart | 1.000000 |  | none | none | Pump | Gravity | Trenches | Not Applicable |  | ["Septic Tank Baffles" ,"SludgeScum Accumulation" ,"Dispersal System Operation" ,"Distribution Pump Operation" ,"Level Sensor Operation" ,"BlowerCompressorAerator Operation"] | ["Septic Tank Baffles" ,"SludgeScum Accumulation" ,"Distribution Pump Operation" ,"Level Sensor Operation" ,"Dispersal System Operation" ,"BlowerCompressorAerator Operation"] | NA | [15 empty] | Will be sent separately | Inspected | 6 month bod collected sample results to follow. | This alternative discharging system is functioning as designed and in accordance with the performance/maintenance requirements of 12VAC5-640 | 04/13/2021 | 11:22 AM
05/12/2021 |  | RoutineScheduled | 97019481 | Clarke | This AOSS is functioning as designed and in accordance with the performance/maintenance requirements of 12VAC5-613. | Approved | EHD - Lord Fairfax | Combs Wastewater Management LLC | 1942001353 | Amy | Combs | 2.000000 | 1500 | LPD Trench |  | Pump | Gravity | Trenches | Not Applicable | 450.000000 | [] | ["Control Operation","Dispersal System Operation","Distribution Pump Operation","Level Sensor Operation","SludgeScum Accumulation"] | YES | [18 empty] | This AOSS is functioning as designed and in accordance with the performance/maintenance requirements of 12VAC5-613. | 05/12/2021 | 12:00 AM
05/11/2021 |  | Routine/Scheduled | 234-15-44 | Chesapeake | This AOSS should now return to normal function after having provided the above state routine maintenance | Approved | EHD - Chesapeake | R & K Septic, Inc. | 1942001066 | Mary | VanHolten |  |  | Clearstream ATU | [6 empty] | ["BlowerCompressorAerator Operation","Control Operation","Dispersal System Operation","Distribution Pump Operation","Level Sensor Operation","SludgeScum Accumulation"] | ["BlowerCompressorAerator Operation","Control Operation","Dispersal System Operation","Distribution Pump Operation","Level Sensor Operation","SludgeScum Accumulation"] | N/A | None | Clear | [15 empty] | Replaced aerator and diffuser. | This AOSS should now return to normal function after having provided the above state routine maintenance | 05/21/2021 | Jan 1 1900 10:00AM
04/12/2021 |  | Routine/Scheduled | {FIPSCode}-STS-3530 | Chesapeake | This AOSS is functioning as designed and in accordance with the performance/maintenance requirements of 12VAC5-613 | Approved | EHD - Chesapeake | R & K Septic, Inc. | 1942001066 | Mary | VanHolten |  |  | Clearstream ATU |  | Pump |  | Trenches | Not Applicable |  | ["BlowerCompressorAerator Operation","Control Operation","Dispersal System Operation","Distribution Pump Operation","Level Sensor Operation","SludgeScum Accumulation"] | ["BlowerCompressorAerator Operation","Control Operation","Dispersal System Operation","Distribution Pump Operation","Level Sensor Operation","SludgeScum Accumulation"] | N/A | None | Clear | 7.000000 | 4.000000 | [14 empty] | This AOSS is functioning as designed and in accordance with the performance/maintenance requirements of 12VAC5-613 | 04/12/2021 | Jan 1 1900 9:00AM
06/07/2021 |  |  | 177-06-0319-SP | Caroline | This AOSS is functioning as designed and in accordance with the performance/maintenance requirements of 12VAC5-613. | Approved | EHD - Rappahannock | Drainfield Solutions | 2705163102 | Michele | Ware | 2.000000 |  | Microfast |  |  |  | Drip |  |  | [] | ["Attached Growth Medium","Auxiliary Filter","Control Operation","BlowerCompressorAerator Operation","Dispersal System Operation","Distribution Pump Operation","Effluent Screens","Level Sensor Operation","SludgeScum Accumulation","Other"] | YES | [18 empty] | This AOSS is functioning as designed and in accordance with the performance/maintenance requirements of 12VAC5-613. | 01/19/2022 | 12:00 AM
01/05/2021 |  | RoutineScheduled | 175-09-0502 | Prince William | This AOSS is functioning as designed and in accordance with the performance/Maintenance requirements of 12VAC5-613 | Approved | EHD - Prince William | EcoSeptix Alliance | 1942001060 | Rob | Martin | 1.000000 |  | Biomicrobics MicroFAST | none | Pump | Gravity | Trenches | Not Applicable |  | ["BlowerCompressorAerator Operation"] | ["BlowerCompressorAerator Operation"] | NA | [15 empty] | Will be sent separately | Inspected |  | This AOSS is functioning as designed and in accordance with the performance/Maintenance requirements of 12VAC5-613 | 04/09/2021 | 03:25 PM
10/05/2021 |  | RoutineScheduled |  | Shenandoah | This AOSS is functioning as designed and in accordance with the performance/maintenance requirements of 12VAC5-613. | Pending Review | EHD - Lord Fairfax | Inboden Environmental Services, Inc | 1942001173 | Darrin | Plauger | [9 empty] | [] | [] |  | None |  | 6.910000 |  |  |  |  | 10/05/2021 |  | 16.000000 | [8 empty] | This AOSS is functioning as designed and in accordance with the performance/maintenance requirements of 12VAC5-613. | 11/02/2021 | 12:00 AM
09/21/2021 |  | Follow-Up | 061-STS-21131 | Fauquier | This AOSS is functioning as designed and in accordance with the performance/maintanence requirements of 12VAC5-613 | Approved | EHD - Rappahannock-Rapidan | Dominion Septic, Inc | 1942001125 | Tom | Jackson | 1.000000 |  | Biomicrobics MicroFAST | none | Pump | Gravity | Drip | Not Applicable |  |  |  | NA | [7 empty] | 09/22/2021 |  | 9.000000 | [5 empty] | Will be sent separately | Inspected |  | This AOSS is functioning as designed and in accordance with the performance/maintanence requirements of 12VAC5-613 | 10/04/2021 | 05:48 AM
01/25/2021 |  | RoutineScheduled | 175-04-0770 | Prince William | This AOSS is functioning as designed and in accordance with the performance/maintenance requirements of 12VAC5-613 | Approved | EHD - Prince William | Aquarobic Services | 1934000142 | Michael | Blake |  |  | none | none | Pump | Gravity | Mound | Not Applicable |  | ["BlowerCompressorAerator Operation" ,"Auxiliary Filter"] | ["Auxiliary Filter" ,"BlowerCompressorAerator Operation"] | NA | Musty | Clear | [13 empty] | Will be sent separately | Inspected | Blower whine and bearing noise observed, blower headed towards failure. Replaced blower and cleaned air pre-filter. | This AOSS is functioning as designed and in accordance with the performance/maintenance requirements of 12VAC5-613 | 07/01/2022 | 10:30 AM
11/11/2021 |  | RoutineScheduled | 124-STS-2379 | Fairfax | This AOSS is functioning as designed and in accordance with the performance/maintenance requirements of 12VAC5-613 | Approved | EHD - Fairfax | Virginia Septic | 1942001004 | Mark | Smith |  |  | none | none | Gravity | Gravity |  | Not Applicable |  |  | ["SludgeScum Accumulation" ,"BlowerCompressorAerator Operation"] | NA | [15 empty] | Will be sent separately | Inspected |  | This AOSS is functioning as designed and in accordance with the performance/maintenance requirements of 12VAC5-613 | 05/09/2022 | Jan 1 1900 5:41AM
06/23/2021 |  | RoutineScheduled | 179-17-0442-SWP | Stafford | This AOSS is functioning as designed and in accordance with the performance/maintanence requirements of 12VAC5-613 | Approved | EHD - Rappahannock | Dominion Septic, Inc | 1942001068 | David | Stewart |  |  | Orenco Advantex | none | Pump | Gravity | Drip | Not Applicable |  | ["Dispersal System Operation" ,"Distribution Pump Operation" ,"Level Sensor Operation" ,"Recirculation Pump" ,"Septic Tank Baffles" ,"SludgeScum Accumulation" ,"Attached Growth Medium"] | ["Recirculation Pump" ,"Septic Tank Baffles" ,"SludgeScum Accumulation" ,"Dispersal System Operation" ,"Distribution Pump Operation" ,"Level Sensor Operation" ,"Attached Growth Medium"] | NA | None | Clear | [13 empty] | Will be sent separately | Inspected | Routine inspection. | This AOSS is functioning as designed and in accordance with the performance/maintanence requirements of 12VAC5-613 | 08/04/2021 | 12:41 PM
01/11/2021 |  | RoutineScheduled | 07-197-A5 | Wise | This AOSS is functioning as designed and in accordance with the performance/maintenance requirements of 12VAC5-613. | Approved | EHD - Lenowisco | S.E.P.T.I.C., Inc. | 1942001097 | Denny | Deel |  |  | JET |  | Gravity | Gravity | Discharge | Chlorination | 200.000000 | ["BlowerCompressorAerator Operation","Control Operation","Disinfection"] | ["BlowerCompressorAerator Operation","Control Operation","Disinfection"] | NA | Musty | Clear | [16 empty] | This AOSS is functioning as designed and in accordance with the performance/maintenance requirements of 12VAC5-613. |  | 12:00 AM
12/28/2021 |  | Reportable Incident | 08-142-0064 | Hanover | This AOSS is functioning as designed and in accordance with the performance/maintenance requirements of 12VAC5-613. | Approved | EHD - Chickahominy | Old Dominion Onsite, Inc. | 1942001503 | Jason | Hackler | 1.000000 | 1000 | Puraflo |  | Pump | Pressure | Pad | Not Applicable |  | ["Distribution Pump Operation","Effluent Screens","Level Sensor Operation","SludgeScum Accumulation"] | ["Distribution Pump Operation","Effluent Screens","Level Sensor Operation","SludgeScum Accumulation"] | NO | [16 empty] | Pumped Out | Septic tank pumped out and inspected. The effluent filter has come apart and needs to be replaced. pump tank inspected, Floats manipulated controls appear to work. The control panel was locked and could not get in to read counters. Peat inspected and in good condition. The system appears to be operating normally. | This AOSS is functioning as designed and in accordance with the performance/maintenance requirements of 12VAC5-613. | 12/29/2021 | Jan 1 1900 8:16AM
09/16/2021 |  | RoutineScheduled | 113-17-146 | Madison | This AOSS is functioning as designed and in accordance with the performance/Maintenance requirements of 12VAC5-613 | Approved | EHD - Rappahannock-Rapidan | EcoSeptix Alliance | 1942001101 | Joe | Malloy | 3.000000 |  | none | none | Pump | Gravity | Trenches | Not Applicable |  |  |  | NA | [7 empty] | 09/16/2021 |  | 6.000000 | [5 empty] | Will be sent separately | Inspected | 90-DAY INSPECTION D.O: 5.55 | This AOSS is functioning as designed and in accordance with the performance/Maintenance requirements of 12VAC5-613 | 10/06/2021 | 10:54 AM
05/26/2021 |  | RoutineScheduled |  | Loudoun | This alternative discharging system is not functioning as designed or in accordance with the performance /maintenance requirements of 12VAC5-640 | Pending Review | EHD - Loudoun | Mckim Construction | 1942001330 | Michelle | Mckim |  |  | none | none | Pump | Gravity | Mound | Not Applicable |  |  |  | NA | [15 empty] | Will be sent separately | Inspected | auquabic tank needs pumped out | This alternative discharging system is not functioning as designed or in accordance with the performance /maintenance requirements of 12VAC5-640 | 06/22/2021 | 08:34 AM
03/17/2021 |  | RoutineScheduled | 061-19-062 | Fauquier | This AOSS should now return to normal function after having provided the above state routine maintenance. | Approved | EHD - Rappahannock-Rapidan | Battlefield Soil And Septic LLC | 19420001080 | Josh | Johnston | 1.000000 | 1250 | Clearstream |  | Pump | Gravity | Trenches | Not Applicable | 350.000000 | ["BlowerCompressorAerator Operation"] | ["BlowerCompressorAerator Operation","Dispersal System Operation","Level Sensor Operation"] | NA | None | Discolored | [16 empty] | This AOSS should now return to normal function after having provided the above state routine maintenance. | 05/05/2021 | 12:00 AM
11/08/2021 |  | RoutineScheduled | 11-184-5001 | Scott | This AOSS is functioning as designed and in accordance with the performance/maintenance requirements of 12VAC5-613. | Approved | EHD - Lenowisco | S.E.P.T.I.C., Inc. | 1942001097 | Denny | Deel |  |  | Norweco |  | Gravity | Gravity | Discharge | Chlorination | 200.000000 | ["BlowerCompressorAerator Operation","Disinfection","Dispersal System Operation","Control Operation"] | ["BlowerCompressorAerator Operation","Disinfection","Dispersal System Operation","Control Operation"] | YES | Musty | Clear | [15 empty] | 5 Chlorine | This AOSS is functioning as designed and in accordance with the performance/maintenance requirements of 12VAC5-613. | 11/08/2021 | 12:00 AM
11/16/2021 |  | RoutineScheduled | 107-07-0093 | Augusta | This AOSS is functioning as designed and in accordance with the performance/maintenance requirements of 12VAC5-613. | Approved | EHD - Central Shenandoah | Cubbage Septic Solutions LLC | 1942001021 | Harrison | Cubbage | 1.000000 |  | Orenco Advantex | none | Pump | Gravity |  | Not Applicable |  | ["Control Operation"] | ["Control Operation"] | NA | [15 empty] | Will be sent separately | Inspected |  | This AOSS is functioning as designed and in accordance with the performance/maintenance requirements of 12VAC5-613. | 12/26/2021 | 11:36 AM
03/23/2021 |  | Initial Visit | 179-STS-88763 | Stafford | This alternative discharging system is functioning as designed and in accordance with the performance/maintenance requirements of 12VAC5-640 | Approved | EHD - Rappahannock | Septic Works LLC | 1942001080 | michael | smith | 1.000000 |  | EZ Treat Sandfilter | none | Gravity | Gravity | Trenches | Not Applicable |  |  |  | NA | None | Clear | [13 empty] | Will be sent separately | Inspected |  | This alternative discharging system is functioning as designed and in accordance with the performance/maintenance requirements of 12VAC5-640 | 04/25/2021 | 08:10 AM
09/01/2021 |  | RoutineScheduled | 124-STS-2379 | Scott | This AOSS is functioning as designed and in accordance with the performance/maintenance requirements of 12VAC5-613. | Rejected | EHD - Lenowisco | S.E.P.T.I.C., Inc. | 1942001097 | Denny | Deel |  |  | Aerobic |  | Gravity | Gravity | Pad | Chlorination | 200.000000 | ["Attached Growth Medium","Disinfection","BlowerCompressorAerator Operation","Dispersal System Operation","Control Operation","Recirculation Pump"] | ["Attached Growth Medium","BlowerCompressorAerator Operation","Disinfection","Control Operation","Dispersal System Operation","Recirculation Pump"] | NA | Musty | Clear | [15 empty] | 14 Dechlorine 10 Chlorine | This AOSS is functioning as designed and in accordance with the performance/maintenance requirements of 12VAC5-613. | 09/01/2021 | 12:00 AM
04/20/2021 |  | RoutineScheduled |  | Fauquier | This AOSS is functioning as designed and in accordance with the performance/maintanence requirements of 12VAC5-613 | Pending Review | EHD - Rappahannock-Rapidan | Soils, Inc. | 1942001004 | Mark | Smith | 1.000000 |  | Puraflo | none | Pump | Gravity | Trenches | Not Applicable |  |  | ["Effluent Screens"] | YES | [15 empty] | Will be sent separately | Inspected |  | This AOSS is functioning as designed and in accordance with the performance/maintanence requirements of 12VAC5-613 | 05/31/2021 | 09:07 AM
10/06/2021 |  | Reportable Incident | 2043-97-153 | Prince William | This AOSS should now return to normal function after having provided the above state routine maintenance. | Approved | EHD - Prince William | Triple R Construction Co., Inc. | 1942001108 | Charles | Seamon | [9 empty] | ["Recirculation Pump"] | ["Recirculation Pump"] | [18 empty] | Service call: Replaced faulty Recirculation Pump only | This AOSS should now return to normal function after having provided the above state routine maintenance. |  | 12:00 AM
05/20/2021 |  |  | 128-05-133 | Essex | This AOSS is functioning as designed and in accordance with the performance/maintenance requirements of 12VAC5-613. | Approved | EHD - Three Rivers | Wastemaster Inc |  | Timothy | Jenkins | 2.000000 |  | ATU |  | Pump | Pressure | Drip |  |  | ["SludgeScum Accumulation"] | [] | [5 empty] | 60.000000 | [12 empty] | Pumping is required | This AOSS is functioning as designed and in accordance with the performance/maintenance requirements of 12VAC5-613. | 05/20/2021 | 12:05 PM
09/15/2021 |  | RoutineScheduled | 07-173-053 | Prince Edward | This AOSS is functioning as designed and in accordance with the performance/maintenance requirements of 12VAC5-613. | Approved | EHD - Piedmont | Taylor's Septic Service, Inc | 1942001028 | Penny | Taylor | 1.000000 | 1000 | septic | EcoFlo | Pump | Gravity | Mound | Not Applicable | 350.000000 | ["Effluent Screens"] | ["Control Operation","Effluent Screens","SludgeScum Accumulation"] | YES | Musty | Clear | [16 empty] | This AOSS is functioning as designed and in accordance with the performance/maintenance requirements of 12VAC5-613. | 09/15/2021 | Jan 1 1900 11:15AM
04/23/2021 |  | RoutineScheduled | 06-163-0085 | New Kent | This AOSS is functioning as designed and in accordance with the performance/maintenance requirements of 12VAC5-613. | Approved | EHD - Chickahominy | Onsite Maintenance Team | 1942001039 | Corey | Braxton | 3.000000 |  | Clearstream ATU |  | Pump | Pressure | Trenches |  | 250.000000 | ["BlowerCompressorAerator Operation","Distribution Pump Operation","Level Sensor Operation","Control Operation"] | ["BlowerCompressorAerator Operation","Control Operation","Distribution Pump Operation","Level Sensor Operation"] |  | Musty | Clear | 7.300000 | [15 empty] | This AOSS is functioning as designed and in accordance with the performance/maintenance requirements of 12VAC5-613. | 04/23/2021 | 12:00 AM
05/03/2021 | Alternative | Routine/Scheduled | 151-16-090 | Lancaster | This AOSS is functioning as designed and in accordance with the performance/maintenance requirements of 12VAC5-613. | Approved | EHD - Three Rivers | Thomas W. Beasley Septic Contractor | 1944001751 | Thomas | Beasley | 2.000000 | 2500 | Microfast |  | Pump | Gravity | Trenches |  |  | ["BlowerCompressorAerator Operation","Control Operation","Dispersal System Operation","Distribution Pump Operation","Effluent Screens","Level Sensor Operation","Septic Tank Baffles","SludgeScum Accumulation"] | ["BlowerCompressorAerator Operation","Control Operation","Dispersal System Operation","Distribution Pump Operation","Effluent Screens","Level Sensor Operation","Septic Tank Baffles","SludgeScum Accumulation"] | YES | [18 empty] | This AOSS is functioning as designed and in accordance with the performance/maintenance requirements of 12VAC5-613. | 05/04/2021 | 06:16 AM
11/02/2021 |  | RoutineScheduled | 124-STS-2379 | Fairfax | This AOSS is functioning as designed and in accordance with the performance/maintenance requirements of 12VAC5-613. | Approved | EHD - Fairfax | Triple R Construction Co., Inc. | 1942001108 | Charles | Seamon | 2.000000 |  | Septic Tank | Pump Tank | Pump | Gravity | Trenches | Not Applicable |  | ["Attached Growth Medium"] | ["Attached Growth Medium"] | YES | [7 empty] | 11/02/2021 | Sample Chamber | 5.000000 | [5 empty] | Attached to this report |  | Septic Tank-0"sludge 0"scum/ Pump Tank-0"sludge/ No pump out needed at this time/ Peat turned in all 6 modules and in good condition. No breakout or spongy areas at the dispersal area. Pump1 cnts-616 ETM-5h 49m/ Pump2 cnts-568 ETM-5h 25m/ Peak cnts-8/ High cnts-24 | This AOSS is functioning as designed and in accordance with the performance/maintenance requirements of 12VAC5-613. |  | 12:00 AM
02/02/2021 |  | Routine/Scheduled |  | Chesapeake | This AOSS is functioning as designed and in accordance with the performance/maintenance requirements of 12VAC5-613 | Pending Payment | EHD - Chesapeake | R & K Septic, Inc. | 1942001066 | Mary | VanHolten |  |  | Clearstream ATU |  | Pump |  | Drip | UV |  | ["Blower/Compressor/Aerator Operation","Control Operation","Disinfection","Dispersal System Operation","Distribution Pump Operation","Level Sensor Operation","Sludge/Scum Accumulation"] | ["Blower/Compressor/Aerator Operation","Control Operation","Disinfection","Dispersal System Operation","Distribution Pump Operation","Level Sensor Operation","Sludge/Scum Accumulation"] | N/A | None | Clear | 8.000000 | 5.000000 | [14 empty] | This AOSS is functioning as designed and in accordance with the performance/maintenance requirements of 12VAC5-613 | 02/02/2021 | Jan 1 1900 3:15PM
08/27/2021 |  | RoutineScheduled |  | Shenandoah | This AOSS is functioning as designed and in accordance with the performance/maintenance requirements of 12VAC5-613. | Pending Review | EHD - Lord Fairfax | DeHaven's Backhoe Service Inc. | 1942001541 | Michael | Edmonson | 1.000000 | 1500 | Advantex |  | Pump | Pressure | Drip | Not Applicable |  | [] | ["Effluent Screens","Control Operation","Recirculation Pump","Dispersal System Operation","Distribution Pump Operation","SludgeScum Accumulation","Level Sensor Operation"] | YES | [17 empty] | Septic Tank overall depth 3', with 4" sludge and 0" scum. Advantex Unit overall depth 2' with 1-2" sludge. | This AOSS is functioning as designed and in accordance with the performance/maintenance requirements of 12VAC5-613. | 09/04/2021 | 12:00 AM
08/19/2021 |  | RoutineScheduled | 179-07-0213-SWP | Stafford | This AOSS is functioning as designed and in accordance with the performance/maintenance requirements of 12VAC5-613. | Approved | EHD - Rappahannock | Robert Fessler | 1942001489 | Robert | Fessler | 2.000000 | 2,000 | PuraFlo |  | Pump | Gravity | Pad | Not Applicable | 250.000000 | ["Attached Growth Medium","Dispersal System Operation","Distribution Pump Operation","Effluent Screens","Level Sensor Operation","Septic Tank Baffles","SludgeScum Accumulation"] | ["Attached Growth Medium","Dispersal System Operation","Distribution Pump Operation","Effluent Screens","Level Sensor Operation","Septic Tank Baffles","SludgeScum Accumulation"] | YES | Musty | Clear | [16 empty] | This AOSS is functioning as designed and in accordance with the performance/maintenance requirements of 12VAC5-613. | 09/03/2021 | 04:05 AM
03/11/2021 |  | RoutineScheduled |  | Loudoun | This alternative discharging system is functioning as designed and in accordance with the performance/maintenance requirements of 12VAC5-640 | Pending Review | EHD - Loudoun | Catoctin Environmental | 1942001137 | Cameron | Creighton | 1.000000 |  | none | none | Pump | Gravity | Trenches | Not Applicable |  |  |  | NA | [15 empty] | Will be sent separately | Inspected |  | This alternative discharging system is functioning as designed and in accordance with the performance/maintenance requirements of 12VAC5-640 | 05/27/2021 | 01:26 PM
05/26/2021 |  | RoutineScheduled | 124-STS-2379 | Fairfax | This AOSS is functioning as designed and in accordance with the performance/maintenance requirements of 12VAC5-613. | Approved | EHD - Fairfax | Triple R Construction Co., Inc. | 1942001108 | Charles | Seamon | 2.000000 |  | Septic/ Microfast | Pump Tank | Pump | Pressure | Drip | UV |  | ["BlowerCompressorAerator Operation","Disinfection"] | ["BlowerCompressorAerator Operation","Disinfection"] | NA | [7 empty] | 05/26/2021 | Sample Chamber |  |  | 1.800000 |  |  |  | Attached to this report |  | Septic-6"sludgr 1"scum/ Microfast-4"sludge/ Pump Tank-0"sludge/ No pump out needed at this time/ UV-Light cleaned and in good condition/ No breakout or spongy areas on the drip field/ Drip dosing at design rates/ Counts: High-15/ Peak-19 ETM-105h 7m/ Pump-2214 ETM-42h 45m/ Water meter-0174,589 | This AOSS is functioning as designed and in accordance with the performance/maintenance requirements of 12VAC5-613. |  | 12:00 AM
08/05/2021 |  | RoutineScheduled | 179-STS-88336 | Stafford | This AOSS is functioning as designed and in accordance with the performance/maintanence requirements of 12VAC5-613 | Approved | EHD - Rappahannock | Dominion Septic, Inc | 1942001068 | David | Stewart |  |  | EZ Treat Sandfilter | none | Pump | Gravity | Trenches | Not Applicable |  | ["Septic Tank Baffles" ,"SludgeScum Accumulation" ,"Attached Growth Medium" ,"Dispersal System Operation" ,"Distribution Pump Operation" ,"Level Sensor Operation" ,"Recirculation Pump"] | ["Septic Tank Baffles" ,"SludgeScum Accumulation" ,"Attached Growth Medium" ,"Dispersal System Operation" ,"Distribution Pump Operation" ,"Level Sensor Operation" ,"Recirculation Pump"] | NA | None | Clear | [13 empty] | Will be sent separately | Inspected | Routine inspection. Collected BOD. | This AOSS is functioning as designed and in accordance with the performance/maintanence requirements of 12VAC5-613 | 08/18/2021 | 12:20 PM
03/22/2021 |  | Routine/Scheduled |  | Isle Of Wight | This AOSS is functioning as designed and in accordance with the performance/maintenance requirements of 12VAC5-613 | Pending Payment | EHD - Western Tidewater | R & K Septic, Inc. | 1942001066 | Mary | VanHolten |  |  | Clearstream ATU | [6 empty] | ["BlowerCompressorAerator Operation","Control Operation","Dispersal System Operation","Distribution Pump Operation","Level Sensor Operation","SludgeScum Accumulation"] | ["BlowerCompressorAerator Operation","Control Operation","Dispersal System Operation","Distribution Pump Operation","Level Sensor Operation","SludgeScum Accumulation"] | N/A | None | Clear | 7.000000 | 5.000000 | [14 empty] | This AOSS is functioning as designed and in accordance with the performance/maintenance requirements of 12VAC5-613 | 03/22/2021 | Jan 1 1900 1:00PM
08/18/2021 | Alternative | Routine/Scheduled | 166-12-031 | Northumberland | This AOSS is functioning as designed and in accordance with the performance/maintenance requirements of 12VAC5-613. | Approved | EHD - Three Rivers | Thomas W. Beasley Septic Contractor | 1944001751 | Thomas | Beasley | 5.000000 | 4200 | Clearstream | Clearstream | Pump | Gravity | Trenches |  |  | ["BlowerCompressorAerator Operation","Control Operation","Dispersal System Operation","Distribution Pump Operation","Effluent Screens","Level Sensor Operation","Septic Tank Baffles","SludgeScum Accumulation"] | ["BlowerCompressorAerator Operation","Control Operation","Dispersal System Operation","Distribution Pump Operation","Effluent Screens","Level Sensor Operation","Septic Tank Baffles","SludgeScum Accumulation"] | YES | [18 empty] | This AOSS is functioning as designed and in accordance with the performance/maintenance requirements of 12VAC5-613. | 08/18/2021 | 05:32 PM
10/28/2021 |  | Routine/Scheduled | 234-18-003 | Chesapeake | This AOSS is functioning as designed and in accordance with the performance/maintenance requirements of 12VAC5-613. | Approved | EHD - Chesapeake | R & K Septic, Inc. | 1942001066 | Mary | VanHolten |  |  | Clearstream ATU |  | Pump |  | Discharge | UV |  | ["BlowerCompressorAerator Operation","Control Operation","Disinfection","Dispersal System Operation","Distribution Pump Operation","Level Sensor Operation","SludgeScum Accumulation"] | ["BlowerCompressorAerator Operation","Control Operation","Disinfection","Dispersal System Operation","Distribution Pump Operation","Level Sensor Operation","SludgeScum Accumulation"] | N/A | None | Clear |  | 5.000000 | [14 empty] | This AOSS is functioning as designed and in accordance with the performance/maintenance requirements of 12VAC5-613. | 10/28/2021 | Jan 1 1900 3:55PM
09/30/2021 |  | RoutineScheduled | 003-STS-32495 | Albemarle | This AOSS is functioning as designed and in accordance with the performance/maintenance requirements of 12VAC5-613. | Approved | EHD - Blue Ridge | Inboden Environmental Services, Inc | 1942001173 | Darrin | Plauger | [9 empty] | [] | [] |  | Musty |  | 7.220000 |  |  |  |  | 09/30/2021 | Pump Chamber | 30.000000 |  |  | 22.200000 | 11.600000 |  |  |  |  | This AOSS is functioning as designed and in accordance with the performance/maintenance requirements of 12VAC5-613. | 10/15/2021 | 07:03 PM
01/22/2021 |  | RoutineScheduled |  | Loudoun | This alternative discharging system is functioning as designed and in accordance with the performance/maintenance requirements of 12VAC5-640 | Pending Review | EHD - Loudoun | Mckim Construction | 1942001330 | Michelle | Mckim | 1.000000 |  | Puraflo | none | Pump | Gravity | Trenches | Not Applicable |  |  |  | NA | [15 empty] | Will be sent separately | Inspected |  | This alternative discharging system is functioning as designed and in accordance with the performance/maintenance requirements of 12VAC5-640 | 04/14/2021 | 04:27 PM
03/08/2021 |  | RoutineScheduled |  | Loudoun | This alternative discharging system is functioning as designed and in accordance with the performance/maintenance requirements of 12VAC5-640 | Pending Review | EHD - Loudoun | Mckim Construction | 1942001330 | Michelle | Mckim | 1.000000 |  | Puraflo | none | Pump | Gravity | Trenches | Not Applicable |  |  |  | NA | [15 empty] | Will be sent separately | Inspected |  | This alternative discharging system is functioning as designed and in accordance with the performance/maintenance requirements of 12VAC5-640 | 04/14/2021 | 04:27 PM
06/01/2021 |  | RoutineScheduled | 182-19-0107 | Rockingham | This AOSS is functioning as designed and in accordance with the performance/maintanence requirements of 12VAC5-613 | Approved | EHD - Central Shenandoah | Cubbage Septic Solutions LLC | 1942001021 | Harrison | Cubbage | 1.000000 |  | Orenco Advantex | none | Pump | Gravity | Drip | Not Applicable |  | ["Auxiliary Filter" ,"Attached Growth Medium"] | ["Auxiliary Filter" ,"Attached Growth Medium"] | NA | [15 empty] | Will be sent separately | Inspected |  | This AOSS is functioning as designed and in accordance with the performance/maintanence requirements of 12VAC5-613 | 07/13/2021 | 02:06 PM
02/22/2021 |  | RoutineScheduled | 167-STS-15451 | Russell | This AOSS is functioning as designed and in accordance with the performance/maintenance requirements of 12VAC5-613. | Approved | EHD - Cumberland Plateau | S.E.P.T.I.C., Inc. | 1942001097 | Denny | Deel |  |  | Norweco |  | Gravity | Gravity | Discharge | Chlorination | 200.000000 | ["BlowerCompressorAerator Operation","Control Operation","Disinfection","Dispersal System Operation","SludgeScum Accumulation"] | ["BlowerCompressorAerator Operation","Control Operation","Disinfection","Dispersal System Operation","SludgeScum Accumulation"] | YES | Musty | Clear | [16 empty] | This AOSS is functioning as designed and in accordance with the performance/maintenance requirements of 12VAC5-613. |  | 12:00 AM
03/17/2021 |  | RoutineScheduled | 179-STS-87577 | Stafford | This AOSS is functioning as designed and in accordance with the performance/maintenance requirements of 12VAC5-613 | Approved | EHD - Rappahannock | SES Mid Atlantic, LLC | 1942001236 | S. Michael | Lynn |  |  | none | none | Pump | Gravity |  | UV |  | ["Disinfection" ,"Dispersal System Operation" ,"Effluent Screens"] | ["Effluent Screens"] | YES | Musty | Clear | 7.000000 |  |  |  |  | 03/17/2021 | Pump Chamber |  |  | 2420.000000 |  |  |  | Will be sent separately | Inspected | BOD / TSS samples were not collected, work order was not explicit. fecal coliform was high, 2 UV lights found to be defective, cleaned and serviced but no re sample collected | This AOSS is functioning as designed and in accordance with the performance/maintenance requirements of 12VAC5-613 | 02/28/2022 | 04:59 AM
08/26/2021 |  | RoutineScheduled | 061-16-250 | Fauquier | This AOSS is functioning as designed and in accordance with the performance/maintanence requirements of 12VAC5-613 | Approved | EHD - Rappahannock-Rapidan | Dominion Septic, Inc | 1942001125 | Tom | Jackson | 5.000000 |  | Bio Barrier | Bio Barrier | Pump | Gravity | Drip | Not Applicable |  | ["Auxiliary Filter" ,"BlowerCompressorAerator Operation" ,"Control Operation"] | ["Auxiliary Filter" ,"BlowerCompressorAerator Operation" ,"Control Operation"] | NA | Musty | Clear | [13 empty] | Will be sent separately | Inspected | Shut down blower #2 due to the questionable treating capability of the clogged/floated media. Turned on blower #3 and adjusted flow valves accordingly. Drip pump #1 still running weak. External capacitors tested good. Recommend replacing the pump before it completely fails. A repair estimate has been provided to airport management for replacing the pump, cleaning the media and replacing the airlift in atu #2, and replacing all three atu control panels. Grass still needs cut in dripfield area. In the past 17 days, system pumped an average of 3,138.3 gals/day at 353.3 gals/cycle (avg.) for a total of 53,352 gallons. | This AOSS is functioning as designed and in accordance with the performance/maintanence requirements of 12VAC5-613 | 11/01/2021 | 06:07 AM
04/02/2021 |  | RoutineScheduled |  | Loudoun | This alternative discharging system is functioning as designed and in accordance with the performance/maintenance requirements of 12VAC5-640 | Pending Review | EHD - Loudoun | Catoctin Environmental | 1942001137 | Cameron | Creighton | 1.000000 |  | Biomicrobics MicroFAST | none | Pump | Gravity | Drip | Not Applicable |  |  |  | NA | [15 empty] | Will be sent separately | Inspected |  | This alternative discharging system is functioning as designed and in accordance with the performance/maintenance requirements of 12VAC5-640 | 05/27/2021 | 01:26 PM
03/15/2021 |  | RoutineScheduled | 181-10-0003 | Rockbridge | This alternative discharging system should now return to normal function after having provided the above stated routine maintenance | Pending Payment | EHD - Central Shenandoah | Cubbage Septic Solutions LLC | 1942001021 | Harrison | Cubbage | 1.000000 |  | Orenco Advantex | none | Pump | Gravity |  | Not Applicable |  | ["Control Operation" ,"Auxiliary Filter" ,"Attached Growth Medium"] | ["Control Operation" ,"Auxiliary Filter" ,"Attached Growth Medium"] | NA | [15 empty] | Will be sent separately | Inspected | Replaced board in panel, Removed clog from inlet, Replaced air vent. | This alternative discharging system should now return to normal function after having provided the above stated routine maintenance | 04/26/2021 | 09:04 AM
09/28/2021 |  | RoutineScheduled | 2100-05-153 | Prince William | This AOSS is functioning as designed and in accordance with the performance/maintenance requirements of 12VAC5-613. | Approved | EHD - Prince William | Triple R Construction Co., Inc. | 1942001108 | Charles | Seamon | 2.000000 |  | Septic Tank | Pump Tank for Puraflo | Pump | Gravity | Discharge |  |  | ["Attached Growth Medium"] | ["Attached Growth Medium"] | NO |  |  | 7.100000 |  |  |  |  | 09/28/2021 | Sample Chamber | 31.000000 |  | 1600.000000 | 15.000000 |  |  | Attached to this report |  | Septic Tank-3"sludge 0"scum/ Pump Tank-2"sludge/ No pump out needed at this time/ Peat fluffed in all 5 modules and is in good condition/ Counts: cc1-12777 ETM-32171/ Controls, floats and alarms functioning properly. | This AOSS is functioning as designed and in accordance with the performance/maintenance requirements of 12VAC5-613. |  | 12:00 AM
05/21/2021 |  | RoutineScheduled | 085-STS-34483 | Hanover | This AOSS is functioning as designed and in accordance with the performance/maintenance requirements of 12VAC5-613. | Approved | EHD - Chickahominy | All In Septic Services | 1942001442 | Dennis | Mitchell | 2.000000 | 2000 | 1000g Septic | 1000g Pump | Pump | Gravity | Mound | Not Applicable |  | [] | ["Auxiliary Filter","Control Operation","Attached Growth Medium"] | NA | Septic | [15 empty] | Inspected | Peat Moss Raked, Effluent Filter Cleaned, Septic Pump Out Not Needed | This AOSS is functioning as designed and in accordance with the performance/maintenance requirements of 12VAC5-613. | 05/21/2021 | Jan 1 1900 3:00PM
01/25/2021 |  | RoutineScheduled | 124-STS-2379 | Fairfax | This AOSS is functioning as designed and in accordance with the performance/maintenance requirements of 12VAC5-613. | Approved | EHD - Fairfax | Great Falls Septic Service, Inc. | 2705051738 | Joshua | Hott | 1.000000 | 2500 | Septic | Puraflo | Pump | Gravity | Trenches | Not Applicable |  | [] | [] | [19 empty] | This AOSS is functioning as designed and in accordance with the performance/maintenance requirements of 12VAC5-613. |  | 12:00 AM
05/10/2021 | Alternative | RoutineScheduled | SD-12-149 | Fauquier | This AOSS is functioning as designed and in accordance with the performance/maintanence requirements of 12VAC5-613 | Approved | EHD - Rappahannock-Rapidan | Soils, Inc. | 1942001004 | Mark | Smith | 1.000000 |  | Puraflo | none | Pump | Gravity | Trenches | Not Applicable |  | ["Attached Growth Medium"] | ["Attached Growth Medium"] | NA | [15 empty] | Will be sent separately | Inspected |  | This AOSS is functioning as designed and in accordance with the performance/maintanence requirements of 12VAC5-613 | 05/31/2021 | 09:07 AM
09/11/2021 |  |  |  | Shenandoah | This AOSS is functioning as designed and in accordance with the performance/maintenance requirements of 12VAC5-613. | Pending Review | EHD - Lord Fairfax | dovel enterprises |  | jerry | dovel | 2.000000 | 1000 | 1000 | 1000 | Pump | Pressure | Drip |  |  | [] | [] | [17 empty] | Inspected |  | This AOSS is functioning as designed and in accordance with the performance/maintenance requirements of 12VAC5-613. | 10/09/2021 | 12:00 AM
09/16/2021 |  | Reportable Incident | 07-163-0079 | New Kent | This AOSS should now return to normal function after having provided the above state routine maintenance | Approved | EHD - Chickahominy | Miller’s Septic Service | 1942001468 | Kevin | Blasing | 1.000000 | 1500 | Orenco Advantex |  | Pump | Gravity | Trenches | Not Applicable | 450.000000 |  | ["Control Operation","Dispersal System Operation"] | NO | [17 empty] | Initial Visit - correct alarm event ONLY - Found float sensor failed - replaced all three float sensors in recirculation tank - No service conducted on AOSS - New Kent Sherriff's Office reports that "Maintenance on system is conducted by county staff"! | This AOSS should now return to normal function after having provided the above state routine maintenance | 09/17/2021 | Jan 1 1900 8:15AM
06/02/2021 |  | RoutineScheduled |  | Loudoun | This alternative discharging system is not functioning as designed or in accordance with the performance /maintenance requirements of 12VAC5-640 | Pending Review | EHD - Loudoun | Mckim Construction | 1942001330 | Michelle | Mckim |  |  | Norweco Singulair ATU | none | Pump | Gravity | Trenches | Not Applicable |  |  |  | NA | [15 empty] | Will be sent separately | Inspected | The norweco tank needs pumped out | This alternative discharging system is not functioning as designed or in accordance with the performance /maintenance requirements of 12VAC5-640 | 06/22/2021 | 08:34 AM
02/08/2021 |  | Reportable Incident |  | Isle Of Wight | This AOSS should now return to normal function after having provided the above state routine maintenance | Pending Payment | EHD - Western Tidewater | Miller’s Septic Service | 1942001063 | K.R. Trapper | Davis | 1.000000 | 1500 | Clearstream |  | Pump | Pressure | Drip | Not Applicable | 450.000000 | ["Distribution Pump Operation"] | ["Blower/Compressor/Aerator Operation","Control Operation","Dispersal System Operation","Distribution Pump Operation","Level Sensor Operation","Septic Tank Baffles","Sludge/Scum Accumulation"] | N/A | Musty | Clear | [15 empty] | Alarm - High level condition due to failed discharge pump. Trash Tank - high level on arrival - Aeration Tank - high level on arrival - air compressor serviced. Discharge Tank - high level - discharge pump failure - pump replaced - float sensors, controls operating properly - system pumped out of high level condition. Drip field - headworks serviced - drif screen serviced. | This AOSS should now return to normal function after having provided the above state routine maintenance | 02/09/2021 | Jan 1 1900 7:15AM
07/05/2021 |  | Follow-Up |  | Loudoun | This AOSS is functioning as designed and in accordance with the performance/Maintenance requirements of 12VAC5-613 | Pending Review | EHD - Loudoun | Mckim Construction | 1942001330 | Michelle | Mckim | 1.000000 |  | none | none | Gravity | Gravity |  | Not Applicable |  |  |  | NA | [15 empty] | Will be sent separately | Inspected | Replaced all 3 floats | This AOSS is functioning as designed and in accordance with the performance/Maintenance requirements of 12VAC5-613 | 07/19/2021 | 05:59 AM
01/26/2021 |  | RoutineScheduled | 124-STS-2379 | Fairfax | This AOSS is functioning as designed and in accordance with the performance/maintenance requirements of 12VAC5-613. | Approved | EHD - Fairfax | Great Falls Septic Service, Inc. | 2705051738 | Joshua | Hott | 1.000000 | 1250 | Septic | Advantex | Pump | Gravity |  | Not Applicable |  | ["Effluent Screens"] | ["Effluent Screens"] | YES | [18 empty] | This AOSS is functioning as designed and in accordance with the performance/maintenance requirements of 12VAC5-613. |  | 12:00 AM
12/14/2021 |  |  | 14-183-006 | Russell | This AOSS is functioning as designed and in accordance with the performance/maintenance requirements of 12VAC5-613. | Approved | EHD - Cumberland Plateau | S.E.P.T.I.C., Inc. | 1942001097 | Denny | Deel | [9 empty] | [] | [] | [8 empty] | 12/14/2021 | [7 empty] | Attached to this report |  | BOD: BDL TSS: BDL | This AOSS is functioning as designed and in accordance with the performance/maintenance requirements of 12VAC5-613. | 12/14/2021 | 12:00 AM
05/14/2021 |  | RoutineScheduled | 177-07-0083-SWP | Spotsylvania | This AOSS is functioning as designed and in accordance with the performance/Maintenance requirements of 12VAC5-613 | Approved | EHD - Rappahannock | EcoSeptix Alliance | 1942001060 | Rob | Martin |  |  | Orenco Advantex | none | Pump | Gravity | Trenches | Not Applicable |  | ["Attached Growth Medium" ,"Distribution Pump Operation" ,"Effluent Screens" ,"Recirculation Pump"] | ["Effluent Screens" ,"Distribution Pump Operation" ,"Attached Growth Medium" ,"Recirculation Pump"] | YES | Musty | Clear | [13 empty] | Will be sent separately | Inspected | There are roots growing in a the base of all three risers. The tanks are in a location where it would be difficult to excavate by machine and reseal from the outside, which is the preferred way to address this. We can attempt to reseal the risers from the inside, but could not guarantee this will hold indefinitely. | This AOSS is functioning as designed and in accordance with the performance/Maintenance requirements of 12VAC5-613 | 06/02/2021 | 07:05 AM
11/11/2021 |  | RoutineScheduled | 175-06-0450 | Prince William | This AOSS should now return to normal function after having provided the above state routine maintenance. | Approved | EHD - Prince William | Triple R Construction Co., Inc. | 1942001108 | Charles | Seamon | 2.000000 |  | Septic Tank | Pump Tank | Pump | Gravity | Trenches | Not Applicable |  | ["Attached Growth Medium"] | ["Attached Growth Medium"] | NO | [17 empty] | Septic Tank-4"sludge 0"scum/ Pump Tank-1"sludge/ No pump out needed at this time/ Peat turned in all Puraflo modules and media is in good condition. Pump counts: cc1-29516 ETM-26460/ Remote alarm (A1-Ax) float was faulty and was replaced during inspection. No breakout or spongy areas on the drainfield. Controls, floats and alarms now functioning properly. | This AOSS should now return to normal function after having provided the above state routine maintenance. |  | 12:00 AM
02/04/2021 |  | RoutineScheduled | 16-137-0022 | Goochland | This AOSS is functioning as designed and in accordance with the performance/maintenance requirements of 12VAC5-613. | Approved | EHD - Chickahominy | GeoEnvironmental Services, Inc. | 1942001010 | Peter | Mamunes | 1.000000 | 1000 | EZ Treat Sandfilter |  | Gravity | Gravity | Trenches |  |  | ["Attached Growth Medium","Control Operation","Distribution Pump Operation","Dispersal System Operation","Level Sensor Operation","Recirculation Pump","SludgeScum Accumulation"] | ["SludgeScum Accumulation","Recirculation Pump","Level Sensor Operation","Distribution Pump Operation","Dispersal System Operation","Control Operation","Attached Growth Medium"] | [19 empty] | This AOSS is functioning as designed and in accordance with the performance/maintenance requirements of 12VAC5-613. | 02/05/2021 | Jan 1 1900 4:20PM
03/25/2021 |  | RoutineScheduled |  | Loudoun | This alternative discharging system is functioning as designed and in accordance with the performance/maintenance requirements of 12VAC5-640 | Pending Review | EHD - Loudoun | Mckim Construction | 1942001330 | Michelle | Mckim | 1.000000 |  | Puraflo | none | Pump | Gravity | Trenches | Not Applicable |  |  |  | NA | [15 empty] | Will be sent separately | Inspected |  | This alternative discharging system is functioning as designed and in accordance with the performance/maintenance requirements of 12VAC5-640 | 04/14/2021 | 04:27 PM
12/03/2021 |  | Reportable Incident | 136-10-0267 | Gloucester | This AOSS should now return to normal function after having provided the above state routine maintenance. | Approved | EHD - Three Rivers | Miller’s Septic Service | 1942001468 | Kevin | Blasing | 1.000000 | 1000 | None | None | Gravity | Gravity | Trenches | Not Applicable | 600.000000 |  | ["Dispersal System Operation","Septic Tank Baffles","SludgeScum Accumulation"] | [18 empty] | COSS - Maintenance - Chesapeake Bay Pumpout Replaced 3" sewer line from Garage apartment with proper 4" sewer line, cleanouts. | This AOSS should now return to normal function after having provided the above state routine maintenance. | 12/07/2021 | 07:00 AM
06/25/2021 |  | Reportable Incident | 228-06-0104 | Virginia Beach | This AOSS should now return to normal function after having provided the above state routine maintenance | Approved | EHD - Virginia Beach | R & K Septic, Inc. | 1942001066 | Mary | VanHolten |  |  | Orenco Advantex |  | Pump |  |  | Not Applicable |  | ["Attached Growth Medium","Control Operation","Dispersal System Operation","Distribution Pump Operation","Level Sensor Operation","Recirculation Pump","SludgeScum Accumulation"] | ["Attached Growth Medium","Control Operation","Dispersal System Operation","Distribution Pump Operation","Level Sensor Operation","Recirculation Pump","SludgeScum Accumulation"] | N/A | Musty | Clear | [15 empty] | Replaced 2 floats in recirc tank | This AOSS should now return to normal function after having provided the above state routine maintenance | 06/25/2021 | Jan 1 1900 9:30AM
09/12/2021 |  | RoutineScheduled |  | Warren | This AOSS is functioning as designed and in accordance with the performance/Maintenance requirements of 12VAC5-613 | Pending Review | EHD - Lord Fairfax | Cubbage Septic Solutions LLC | 1942001021 | Harrison | Cubbage |  | 2500 | Orenco Advantex | none | Pump | Gravity | Drip | Not Applicable |  | ["Control Operation" ,"Auxiliary Filter" ,"SludgeScum Accumulation"] | ["Auxiliary Filter" ,"Control Operation" ,"SludgeScum Accumulation"] | NA | [7 empty] | 09/12/2021 |  | 47.000000 | [5 empty] | Will be sent separately | Inspected | Filter was clogged but was cleaned Pumped all tanks | This AOSS is functioning as designed and in accordance with the performance/Maintenance requirements of 12VAC5-613 | 12/26/2021 | 11:36 AM
06/23/2021 |  | RoutineScheduled |  | Loudoun | This AOSS is functioning as designed and in accordance with the performance/maintanence requirements of 12VAC5-613 | Approved | EHD - Loudoun | Eco Virginia | 1942001235 | William | Poindexter |  |  | Nayadic ATU | none | Gravity | Gravity |  | Chlorination |  | ["Disinfection" ,"Effluent Screens" ,"BlowerCompressorAerator Operation"] | ["Disinfection" ,"Effluent Screens" ,"BlowerCompressorAerator Operation"] | YES | [15 empty] | Will be sent separately | Inspected | Chlorination tablet hopper replaced, tablets feeding properly Residual chlorine present | This AOSS is functioning as designed and in accordance with the performance/maintanence requirements of 12VAC5-613 | 07/19/2021 | 04:17 PM
07/07/2021 |  | RoutineScheduled | 05-186-089 | Smyth | This AOSS is functioning as designed and in accordance with the performance/maintenance requirements of 12VAC5-613. | Approved | EHD - Mount Rogers | S.E.P.T.I.C., Inc. | 1942001097 | Denny | Deel |  |  | Norweco |  | Gravity | Gravity | Discharge | Chlorination | 200.000000 | ["BlowerCompressorAerator Operation","Disinfection","Dispersal System Operation","Control Operation"] | ["BlowerCompressorAerator Operation","Disinfection","Dispersal System Operation","Control Operation"] | YES | Musty | Clear | [15 empty] | 7 Dechlorine | This AOSS is functioning as designed and in accordance with the performance/maintenance requirements of 12VAC5-613. | 07/07/2021 | 12:00 AM
12/02/2021 |  | Reportable Incident | 228-18-0004 | Virginia Beach | This AOSS should now return to normal function after having provided the above state routine maintenance. | Approved | EHD - Virginia Beach | R & K Septic, Inc. | 1942001066 | Mary | VanHolten |  |  | Clearstream ATU |  | Pump |  |  | UV |  | ["BlowerCompressorAerator Operation","Control Operation","Disinfection","Dispersal System Operation","Distribution Pump Operation","Level Sensor Operation","SludgeScum Accumulation"] | ["BlowerCompressorAerator Operation","Control Operation","Disinfection","Dispersal System Operation","Distribution Pump Operation","Level Sensor Operation","SludgeScum Accumulation"] | N/A | [16 empty] | Pumped Out |  | This AOSS should now return to normal function after having provided the above state routine maintenance. | 12/02/2021 | Jan 1 1900 3:00PM
05/03/2021 |  | Follow-Up | 182-01-0124 (LEGACY ALT. SYSTEM) | Rockingham | This AOSS is functioning as designed and in accordance with the performance/maintanence requirements of 12VAC5-613 | Approved | EHD - Central Shenandoah | Cubbage Septic Solutions LLC | 1942001021 | Harrison | Cubbage | 1.000000 |  | Biomicrobics MicroFAST | none | Pump | Gravity | Pad | Not Applicable |  | ["Auxiliary Filter" ,"Control Operation" ,"Dispersal System Operation"] | ["Auxiliary Filter" ,"Control Operation" ,"Dispersal System Operation"] | NA | [15 empty] | Will be sent separately | Inspected | Repaired contactor in panel and also a leaking valve in valve box | This AOSS is functioning as designed and in accordance with the performance/maintanence requirements of 12VAC5-613 | 07/13/2021 | 02:06 PM
04/14/2021 | Alternative | RoutineScheduled | SD-12-314 | Fauquier | This AOSS is functioning as designed and in accordance with the performance/maintanence requirements of 12VAC5-613 | Approved | EHD - Rappahannock-Rapidan | Soils, Inc. | 1942001004 | Mark | Smith | 1.000000 |  | Puraflo | none | Pump | Gravity | Trenches | Not Applicable |  |  | ["Effluent Screens"] | YES | [15 empty] | Will be sent separately | Inspected |  | This AOSS is functioning as designed and in accordance with the performance/maintanence requirements of 12VAC5-613 | 07/06/2021 | 01:51 PM
06/01/2021 |  | RoutineScheduled | 124-STS-2379 | Fairfax | This AOSS is functioning as designed and in accordance with the performance/maintenance requirements of 12VAC5-613. | Approved | EHD - Fairfax | FIVE STAR SEPTIC INC | 1944001248 | AARON | GOINS |  |  |  |  | Pump | Pressure | Trenches |  |  | ["Distribution Pump Operation","Level Sensor Operation"] | ["Distribution Pump Operation","Level Sensor Operation"] | NO | [18 empty] | This AOSS is functioning as designed and in accordance with the performance/maintenance requirements of 12VAC5-613. | 06/07/2021 | Jan 1 1900 12:30PM
03/05/2021 |  | RoutineScheduled | 196.05.746 | Westmoreland | This AOSS is functioning as designed and in accordance with the performance/maintenance requirements of 12VAC5-613. | Approved | EHD - Three Rivers | obsidian onsite services | 1942001177 | joel | pinnix | [9 empty] | [] | [] | [19 empty] | This AOSS is functioning as designed and in accordance with the performance/maintenance requirements of 12VAC5-613. |  | 12:00 AM
08/11/2021 |  | RoutineScheduled | 179-12-0058-SWP | Stafford | This AOSS is functioning as designed and in accordance with the performance/Maintenance requirements of 12VAC5-613 | Approved | EHD - Rappahannock | EcoSeptix Alliance | 1942001101 | Joe | Malloy | 1.000000 |  | Clearstream | none | Gravity | Gravity | Trenches | Not Applicable |  | ["Attached Growth Medium" ,"BlowerCompressorAerator Operation" ,"Effluent Screens"] | ["Attached Growth Medium" ,"BlowerCompressorAerator Operation" ,"Effluent Screens"] | YES | Musty | Clear | [13 empty] | Will be sent separately | Inspected |  | This AOSS is functioning as designed and in accordance with the performance/Maintenance requirements of 12VAC5-613 | 10/06/2021 | 10:54 AM
12/28/2021 |  | Follow-Up | 124-STS-2379 | Fairfax | This AOSS is functioning as designed and in accordance with the performance/maintenance requirements of 12VAC5-613. | Approved | EHD - Fairfax | SES Mid Atlantic | 1942001203 | Michael | Green | [9 empty] | ["None"] | ["None"] | N/A | [7 empty] | 12/28/2021 | Pump Chamber | 32.000000 |  | 1.800000 | [6 empty] | This AOSS is functioning as designed and in accordance with the performance/maintenance requirements of 12VAC5-613. | 12/28/2021 | Jan 1 1900 10:35AM
07/12/2021 |  | RoutineScheduled | 109-03-0346 | Bedford | This AOSS is functioning as designed and in accordance with the performance/maintenance requirements of 12VAC5-613. | Approved | EHD - Central | Virginia Septic Service | 1942001512 | iain | Waugh | 1.000000 | 1000 | Whitewater |  | Pump | Pressure | Drip | Not Applicable |  | [] | [] | NA | [16 empty] | Inspected | Septic Tank minimal scum, 6" sludge,(was pumped last year) Treatment unit 5-6" scum layer- Arranged for FOUTZ Septic to pump after our visit. good aeration, cleaned air filter(very dirty), Cleaned spin filter housing and lubricated housing. Ran system and flush. Zoner valves appears to work, Drain field appears dry. pump reading 925,130min | This AOSS is functioning as designed and in accordance with the performance/maintenance requirements of 12VAC5-613. | 07/26/2021 | 09:30 AM
01/15/2021 |  | Initial Visit | 179-STS-88001 | Stafford | This alternative discharging system is functioning as designed and in accordance with the performance/maintenance requirements of 12VAC5-640 | Approved | EHD - Rappahannock | Dominion Septic, Inc | 1942001125 | Tom | Jackson |  |  | Orenco Advantex | none | Pump | Gravity | Trenches | Not Applicable |  | ["Control Operation" ,"Level Sensor Operation"] | ["Control Operation" ,"Level Sensor Operation"] | NA | [15 empty] | Will be sent separately | Inspected | Discharge high level count at 2, recirc high level count at 7, and recirc low level at 16. | This alternative discharging system is functioning as designed and in accordance with the performance/maintenance requirements of 12VAC5-640 | 04/13/2021 | 11:22 AM
05/21/2021 |  | RoutineScheduled | 124-STS-2379 | Fairfax | This AOSS is functioning as designed and in accordance with the performance/maintenance requirements of 12VAC5-613. | Approved | EHD - Fairfax | Great Falls Septic Service, Inc. | 2705051738 | Joshua | Hott | 1.000000 | 1500 | Septic | Puraflo | Pump | Gravity | Trenches | Not Applicable |  | ["Effluent Screens"] | ["Effluent Screens"] | YES | [18 empty] | This AOSS is functioning as designed and in accordance with the performance/maintenance requirements of 12VAC5-613. |  | 12:00 AM
05/10/2021 |  |  | 179-10-0157-SWP | Stafford | This AOSS is functioning as designed and in accordance with the performance/maintenance requirements of 12VAC5-613. | Approved | EHD - Rappahannock |  | 1942001165 | Michele | Ware | [9 empty] | [] | [] | [17 empty] | Inspected |  | This AOSS is functioning as designed and in accordance with the performance/maintenance requirements of 12VAC5-613. | 05/11/2021 | 12:00 AM
07/21/2021 |  | Reportable Incident |  | Loudoun | This AOSS is functioning as designed and in accordance with the performance/maintanence requirements of 12VAC5-613 | Approved | EHD - Loudoun | SES Mid Atlantic, LLC | 1942001203 | James | Green |  |  | Clearstream | none | Pump | Gravity | Drip | Not Applicable |  | ["Level Sensor Operation"] | ["Level Sensor Operation"] | NA | [15 empty] | Will be sent separately | Inspected | Replaced low water float. | This AOSS is functioning as designed and in accordance with the performance/maintanence requirements of 12VAC5-613 | 08/16/2021 | 12:07 PM
12/08/2021 |  | Routine/Scheduled | {FIPSCode}-STS-2936 | Chesapeake | This AOSS is functioning as designed and in accordance with the performance/maintenance requirements of 12VAC5-613. | Approved | EHD - Chesapeake | R & K Septic, Inc. | 1942001066 | Mary | VanHolten |  |  | Clearstream ATU |  | Pump |  |  | Not Applicable |  | ["BlowerCompressorAerator Operation","Control Operation","Dispersal System Operation","Distribution Pump Operation","Level Sensor Operation","SludgeScum Accumulation"] | ["BlowerCompressorAerator Operation","Control Operation","Dispersal System Operation","Distribution Pump Operation","Level Sensor Operation","SludgeScum Accumulation"] | N/A | None | Clear | [16 empty] | This AOSS is functioning as designed and in accordance with the performance/maintenance requirements of 12VAC5-613. | 12/08/2021 | Jan 1 1900 2:50PM
07/14/2021 |  | RoutineScheduled | 154-11-0121 | Louisa | This AOSS is functioning as designed and in accordance with the performance/maintenance requirements of 12VAC5-613. | Approved | EHD - Blue Ridge | Drainfield Solutions | 2705163102 | Michele | Ware |  |  | Mircofast | [6 empty] | [] | [] | YES | [18 empty] | This AOSS is functioning as designed and in accordance with the performance/maintenance requirements of 12VAC5-613. | 05/12/2022 | 12:00 AM
12/21/2021 |  | RoutineScheduled |  | Frederick | This AOSS is not functioning as designed or in accordance with the performance/maintenance requirements | Pending Review | EHD - Lord Fairfax | Cubbage Septic Solutions LLC | 1942001021 | Harrison | Cubbage | 1.000000 |  | Biomicrobics MicroFAST | none | Pump | Gravity | Drip | Not Applicable |  | ["BlowerCompressorAerator Operation" ,"Control Operation" ,"Level Sensor Operation" ,"SludgeScum Accumulation" ,"Auxiliary Filter"] | ["BlowerCompressorAerator Operation" ,"Control Operation" ,"Auxiliary Filter" ,"Level Sensor Operation"] | NA | [15 empty] | Will be sent separately | Inspected | Required pumping of microfast tank as there is excessive sludge and solids that may cause clogs Replaced bad middle float at time of service | This AOSS is not functioning as designed or in accordance with the performance/maintenance requirements | 01/29/2022 | 09:01 AM
05/13/2021 |  | RoutineScheduled | 107-13-0146 | Rockingham | This AOSS is functioning as designed and in accordance with the performance/maintenance requirements of 12VAC5-613 | Approved | EHD - Central Shenandoah | Onsite Wastewater Services - May Supply | 1942001627 | Drew | Shull | 1.000000 |  | Biomicrobics MicroFAST | none | Pump | Gravity |  | Not Applicable |  |  |  | NA | None | Clear | [5 empty] | 05/13/2021 | Sample Tap | 5.000000 | [5 empty] | Will be sent separately | Inspected | INSPECTION/ BOD LABS COMPLETED 05-13-2021 BY DKS. | This AOSS is functioning as designed and in accordance with the performance/maintenance requirements of 12VAC5-613 | 06/09/2022 | 04:10 PM
09/21/2021 |  | RoutineScheduled | ST-05-331 | Caroline | This AOSS is functioning as designed and in accordance with the performance/Maintenance requirements of 12VAC5-613 | Approved | EHD - Rappahannock | EcoSeptix Alliance | 1942001101 | Joe | Malloy | 1.000000 |  | Puraflo | none | Pump | Gravity | Trenches | Not Applicable |  |  |  | NA | Musty | Discolored | [13 empty] | Will be sent separately | Inspected |  | This AOSS is functioning as designed and in accordance with the performance/Maintenance requirements of 12VAC5-613 | 10/06/2021 | 10:54 AM
01/26/2021 |  | Routine/Scheduled | 01-120-0523A | Chesterfield | This AOSS is functioning as designed and in accordance with the performance/maintenance requirements of 12VAC5-613 | Approved | EHD - Chesterfield | Miller’s Septic Service | 1942001063 | K.R. Trapper | Davis | 1.000000 | 1000 | Orenco Advantex |  | Pump | Gravity | Trenches | Not Applicable | 450.000000 |  | ["Attached Growth Medium","Control Operation","Dispersal System Operation","Distribution Pump Operation","Effluent Screens","Level Sensor Operation","Recirculation Pump","Septic Tank Baffles","Sludge/Scum Accumulation"] | YES | None | Clear | [15 empty] | Routine Service Primary Septic Tank - normal level - Processing Tank - normal level - RSV, recirc pump, Effluent Screen serviced. Treatment Module - media drapes & spray grid serviced. Pump Tank - normal level - pump, float sensors & controls operating properly. Absorption Field - homeowner declined to have Distribution Box evaluated - no indications of surfacing. | This AOSS is functioning as designed and in accordance with the performance/maintenance requirements of 12VAC5-613 | 01/29/2021 | Jan 1 1900 11:30AM
10/04/2021 |  | Routine/Scheduled | {FIPSCode}-STS-5342 | Chesapeake | This AOSS is functioning as designed and in accordance with the performance/maintenance requirements of 12VAC5-613. | Approved | EHD - Chesapeake | R & K Septic, Inc. | 1942001066 | Mary | VanHolten |  |  | Orenco Advantex |  | Pump |  |  | Not Applicable |  | ["Attached Growth Medium","Control Operation","Dispersal System Operation","Distribution Pump Operation","Level Sensor Operation","Recirculation Pump","SludgeScum Accumulation"] | ["Attached Growth Medium","Control Operation","Dispersal System Operation","Distribution Pump Operation","Level Sensor Operation","Recirculation Pump","SludgeScum Accumulation"] | N/A | None | Clear | 7.000000 | 5.000000 | [14 empty] | This AOSS is functioning as designed and in accordance with the performance/maintenance requirements of 12VAC5-613. | 10/04/2021 | Jan 1 1900 10:00AM
11/29/2021 |  | Routine/Scheduled | 149-STS-10653 | Prince George | This AOSS is functioning as designed and in accordance with the performance/maintenance requirements of 12VAC5-613. | Approved | EHD - Crater | Miller’s Septic Service | 1942001468 | Kevin | Blasing | 1.000000 | 1000 | PremierTech, EFX |  | Pump | Gravity | Trenches | Not Applicable | 450.000000 |  | ["Attached Growth Medium","Control Operation","Dispersal System Operation","Distribution Pump Operation","Effluent Screens","Level Sensor Operation","Septic Tank Baffles","SludgeScum Accumulation"] | YES | Musty | Clear | [15 empty] | Routine Service. Primary Septic Tank - normal level - effluent screen serviced. Biofilter - Peatmoss in good condition - raked / turned Pump Basin - float sensors, pump & controls operating. DBox - intact - all laterals taking effluent. | This AOSS is functioning as designed and in accordance with the performance/maintenance requirements of 12VAC5-613. | 11/30/2021 | Jan 1 1900 11:30AM
04/27/2021 |  | RoutineScheduled | No Record Found - SAP review | Bedford | This AOSS is functioning as designed and in accordance with the performance/maintenance requirements of 12VAC5-613. | Approved | EHD - Central | The Creighton Companies, LLC | 1942001001 | J.J. | Keith | 1.000000 | 1500 | Orenco Advantex |  | Pump | Pressure | Drip |  |  | ["Auxiliary Filter"] | ["Auxiliary Filter"] | [18 empty] | Annual inspection. 8" of solids in septic tank. Cleaned septic tank filter. Cleaned drip field spin filter. Flushed treatment unit spray manifold. Tested floats, pumps and alarm. | This AOSS is functioning as designed and in accordance with the performance/maintenance requirements of 12VAC5-613. | 05/17/2021 | 07:03 PM
06/09/2021 |  | Routine/Scheduled | 061-STS-23664 | Fauquier | This AOSS is functioning as designed and in accordance with the performance/maintenance requirements of 12VAC5-613 | Approved | EHD - Rappahannock-Rapidan | SES Mid Atlantic | 1942001203 | Michael | Green |  |  | Biomicrobics MicroFAST |  |  |  |  | Not Applicable |  | ["Auxiliary Filter","BlowerCompressorAerator Operation"] | ["Auxiliary Filter","BlowerCompressorAerator Operation"] | N/A | Musty | Clear | [15 empty] | Pump Amps10.05 ETM 838 hrs Cycles 1303 Septic Sludge 5" Scum 0.50 ATU Sludge 10" Scum 0 Pump Sludge 0 Scum 0 On 3 mins Off 10 hrs | This AOSS is functioning as designed and in accordance with the performance/maintenance requirements of 12VAC5-613 | 06/09/2021 | 02:18 PM
12/02/2021 |  | RoutineScheduled |  | Loudoun | This AOSS is functioning as designed and in accordance with the performance/maintenance requirements of 12VAC5-613 | Approved | EHD - Loudoun | SES Mid Atlantic, LLC | 1942001203 | James | Green | 1.000000 |  | none | none | Pump | Gravity | Trenches | Not Applicable |  | ["Effluent Screens"] | ["Effluent Screens"] | YES | [15 empty] | Will be sent separately | Inspected | Components marked Fully Inspected are done so at the request of the LCHD but do not include the uncovering or physical removal of buried or submerged components such as pumps, floats, diffusers etc, nor inspection of the interior or exterior of tanks, boxes, valves or other buried components for leaks, structural defects or other abnormalities. | This AOSS is functioning as designed and in accordance with the performance/maintenance requirements of 12VAC5-613 | 01/14/2022 | 10:56 AM
09/16/2021 |  | RoutineScheduled | 124-STS-2379 | Fairfax | This AOSS is not functioning as designed or in accordance with the performance/maintenance requirements. | Approved | EHD - Fairfax | McKim Construction | 1942001330 | Michelle | McKim | [9 empty] | ["Attached Growth Medium"] | ["Attached Growth Medium","Control Operation","Dispersal System Operation","Distribution Pump Operation","Effluent Screens","Level Sensor Operation","Septic Tank Baffles","SludgeScum Accumulation"] | YES | [17 empty] | Peat fiber is very badly broken down and needs replaced | This AOSS is not functioning as designed or in accordance with the performance/maintenance requirements. | 09/17/2021 | Jan 1 1900 7:45PM
06/08/2021 |  | RoutineScheduled | 171-08-0004 | Pittsylvania | This AOSS is functioning as designed and in accordance with the performance/maintenance requirements of 12VAC5-613. | Approved | EHD - Pittsylvania-Danville | Virginia Septic Service | 1942001512 | iain | Waugh | 1.000000 | 1500 | Ecoflo |  | Gravity | Gravity | Trenches | Not Applicable |  | [] | [] | NA | [16 empty] | Inspected | Sludge level-under 1" scum layer on top-10" sludge on bottom in Septic tank - Cleaned Effluent filter- slightly backed up, Peat moss in good condition for its age. Minor ponding in 1/2 unit. Turned peat moss in all 4 quadrants and it broke up and drains well. | This AOSS is functioning as designed and in accordance with the performance/maintenance requirements of 12VAC5-613. | 06/29/2021 | 09:30 AM
05/13/2021 |  | RoutineScheduled |  | Loudoun | This alternative discharging system is functioning as designed and in accordance with the performance/maintenance requirements of 12VAC5-640 | Pending Review | EHD - Loudoun | Catoctin Environmental | 1942001137 | Cameron | Creighton |  |  | Norweco Singulair ATU | none | Gravity | Gravity | Trenches | Not Applicable |  |  |  | NA | [15 empty] | Will be sent separately | Inspected |  | This alternative discharging system is functioning as designed and in accordance with the performance/maintenance requirements of 12VAC5-640 | 05/27/2021 | 01:26 PM
07/21/2021 |  | RoutineScheduled | SD-06-072 | Orange | This AOSS is functioning as designed and in accordance with the performance/maintenance requirements of 12VAC5-613. | Approved | EHD - Rappahannock-Rapidan | Wastemaster Inc |  | Timothy | Jenkins | 2.000000 |  | ATU |  | Pump | Gravity | Discharge | Chlorination |  | [] | [] |  | Musty | Clear | 6.800000 |  |  | 2.200000 | [12 empty] | This AOSS is functioning as designed and in accordance with the performance/maintenance requirements of 12VAC5-613. | 09/17/2021 | 12:10 PM
10/19/2021 |  | Routine/Scheduled | S 800-14-0192 | Suffolk | This AOSS is functioning as designed and in accordance with the performance/maintenance requirements of 12VAC5-613. | Approved | EHD - Western Tidewater | R & K Septic, Inc. | 1942001066 | Mary | VanHolten |  |  | EcoPod |  | Pump |  |  |  |  | ["BlowerCompressorAerator Operation","Control Operation","Dispersal System Operation","Level Sensor Operation","SludgeScum Accumulation"] | ["BlowerCompressorAerator Operation","Control Operation","Dispersal System Operation","Level Sensor Operation","SludgeScum Accumulation"] | N/A | None | Clear | 8.000000 | 5.000000 | [14 empty] | This AOSS is functioning as designed and in accordance with the performance/maintenance requirements of 12VAC5-613. | 10/19/2021 | Jan 1 1900 3:30PM
06/29/2021 |  | RoutineScheduled | 109-10-0176 | Bedford | This AOSS is functioning as designed and in accordance with the performance/maintenance requirements of 12VAC5-613. | Approved | EHD - Central | The Creighton Companies, LLC | 1942001001 | J.J. | Keith | 1.000000 | 1000 | Orenco Advantex |  | Gravity | Gravity | Trenches |  |  | ["Auxiliary Filter"] | ["Auxiliary Filter"] | [18 empty] | Annual inspection. 14" of solids in septic tank. Recirculation splitter valve clogged with roots. This caused high level in septic/recirculation tank, not letting water out. Removed roots and levels returned to normal. Flushed treatment unit spray manifold. Tested floats, pump and alarm. Cleaned recirculation pump basket filter. | This AOSS is functioning as designed and in accordance with the performance/maintenance requirements of 12VAC5-613. | 07/15/2021 | 07:03 PM
02/24/2021 |  | RoutineScheduled | 109-11-0147 | Bedford | This AOSS is functioning as designed and in accordance with the performance/maintenance requirements of 12VAC5-613. | Approved | EHD - Central | Virginia Septic Service | 1942001512 | iain | Waugh | 1.000000 | 1000 | Biomicrobics Micro Fast |  | Pump | Gravity | Trenches | Not Applicable |  | [] | [] | NA | [16 empty] | Inspected | Septic Tank 2-3" scum 10" sludge - Treatment unit 6" sludge on Recirc side, and 12" Slduge on Discharge side. Both Pumps operational - High alarm operational - Cleaned Effluent Filter. Found pump run times doubles since last years inspection, Indication of a stuck pump float and could here air being pulled into pump basin. Pulled Pump (very dirty) cleaned inlet screen, skimmed off sludge from pump basin to allow floats to move freely(jammed due to heavy sludge)Reassembled and working fine. Reset pump run times and backed up memory. -Drainfield uptop Hill - Please arrange for it to be bush hogged and cut over. | This AOSS is functioning as designed and in accordance with the performance/maintenance requirements of 12VAC5-613. | 02/26/2021 | 09:30 AM
09/11/2021 |  | RoutineScheduled | 124-STS-2379 | Fairfax | This AOSS is functioning as designed and in accordance with the performance/maintenance requirements of 12VAC5-613. | Approved | EHD - Fairfax | FIVE STAR SEPTIC INC | 1944001248 | AARON | GOINS |  |  |  |  | Pump | Pressure | Trenches |  |  | ["None"] | ["None"] | NO | [18 empty] | This AOSS is functioning as designed and in accordance with the performance/maintenance requirements of 12VAC5-613. | 09/13/2021 | Jan 1 1900 3:55PM
05/12/2021 |  | RoutineScheduled | 07-113-154 | Buchanan | This AOSS is functioning as designed and in accordance with the performance/maintenance requirements of 12VAC5-613. | Approved | EHD - Cumberland Plateau | S.E.P.T.I.C., Inc. | 1942001097 | Denny | Deel |  |  | Norweco |  | Gravity | Gravity | Discharge | Chlorination | 200.000000 | ["BlowerCompressorAerator Operation","Disinfection","Dispersal System Operation","Control Operation","SludgeScum Accumulation"] | ["BlowerCompressorAerator Operation","Disinfection","Dispersal System Operation","Control Operation","SludgeScum Accumulation"] | YES | Musty | Clear | [16 empty] | This AOSS is functioning as designed and in accordance with the performance/maintenance requirements of 12VAC5-613. | 05/12/2021 | 12:00 AM
03/17/2021 |  | RoutineScheduled |  | Loudoun | This alternative discharging system is functioning as designed and in accordance with the performance/maintenance requirements of 12VAC5-640 | Pending Review | EHD - Loudoun | Catoctin Environmental | 1942001137 | Cameron | Creighton |  |  | none | none | Pump | Gravity | Trenches | Not Applicable |  |  |  | NA | [15 empty] | Will be sent separately | Inspected |  | This alternative discharging system is functioning as designed and in accordance with the performance/maintenance requirements of 12VAC5-640 | 05/27/2021 | 01:26 PM
12/16/2021 |  | RoutineScheduled | 19-137-0058 | Goochland | This AOSS is functioning as designed and in accordance with the performance/maintenance requirements of 12VAC5-613. | Approved | EHD - Chickahominy | GeoEnvironmental Services, Inc. | 1942001010 | Peter | Mamunes | 1.000000 | 1500 | Advantex |  | Gravity | Gravity | Trenches | Not Applicable |  | ["Attached Growth Medium","Control Operation","Dispersal System Operation","Distribution Pump Operation","Effluent Screens","Level Sensor Operation","Recirculation Pump","SludgeScum Accumulation"] | ["Attached Growth Medium","Control Operation","Dispersal System Operation","Distribution Pump Operation","Effluent Screens","Level Sensor Operation","Recirculation Pump","SludgeScum Accumulation"] | YES | [18 empty] | This AOSS is functioning as designed and in accordance with the performance/maintenance requirements of 12VAC5-613. | 12/20/2021 | Jan 1 1900 11:15AM
07/14/2021 | Alternative | RoutineScheduled | 115-93-0097 | Campbell | This AOSS is functioning as designed and in accordance with the performance/maintenance requirements of 12VAC5-613. | Approved | EHD - Central | Virginia Septic Service | 1942001512 | iain | Waugh | 1.000000 | 1500 | Septic Tank | Puraflo | Pump | Gravity | Trenches | Not Applicable |  | ["Attached Growth Medium","Effluent Screens"] | ["Attached Growth Medium","Effluent Screens"] | YES | [16 empty] | Inspected | Sludge level-1"scum layer on top(fat,oil,grease)-12-14" sludge on bottom in Septic tank - Realigned effluent filter after cleaning, Pump 290110 pump count 290110 appears pump ran 25.3hrs if the numbers we have are correct. Alarm operational. Turned peat in all pods, owner has completed replacing peat in all pods last years. | This AOSS is functioning as designed and in accordance with the performance/maintenance requirements of 12VAC5-613. | 07/26/2021 | 09:30 AM
07/15/2021 |  | Pump-Out Only | 2017-143-0021 | Henrico | This AOSS is functioning as designed and in accordance with the performance/maintenance requirements of 12VAC5-613. | Approved | EHD - Henrico | Old Dominion Onsite, Inc. | 1942001503 | Jason | Hackler | 1.000000 | 1000 | Orenco Advantex |  | Pump | Gravity | Trenches | UV |  | ["Attached Growth Medium","Distribution Pump Operation","Effluent Screens","Level Sensor Operation","Recirculation Pump","SludgeScum Accumulation"] | ["Attached Growth Medium","Distribution Pump Operation","Effluent Screens","Level Sensor Operation","Recirculation Pump","SludgeScum Accumulation"] | YES | [16 empty] | Pumped Out | Tank pumped out and filter cleaned. Manifold flushed. | This AOSS is functioning as designed and in accordance with the performance/maintenance requirements of 12VAC5-613. | 07/16/2021 | 10:37 AM
12/30/2021 |  | Routine/Scheduled | 179-12-0062-SR | Stafford | This AOSS is functioning as designed and in accordance with the performance/maintenance requirements of 12VAC5-613. | Approved | EHD - Rappahannock | SES Mid Atlantic | 1942001203 | Michael | Green |  |  | Puraflo |  |  |  |  | Not Applicable |  | ["Effluent Screens"] | ["Effluent Screens"] | YES | [17 empty] | Puraflo modules are ponding. Pump Amps 8.80 ETM 899.14 Cycles 65284 Septic Sludge 2" Scum 1" Pump Sludge 2" Scum 0 | This AOSS is functioning as designed and in accordance with the performance/maintenance requirements of 12VAC5-613. | 12/30/2021 | 09:50 AM
07/17/2021 |  | RoutineScheduled | 10-125-157 | Dickenson | This AOSS is functioning as designed and in accordance with the performance/maintenance requirements of 12VAC5-613. | Approved | EHD - Cumberland Plateau | S.E.P.T.I.C., Inc. | 1942001097 | Denny | Deel |  |  | Norweco |  | Gravity | Gravity | Discharge | Chlorination | 200.000000 | ["BlowerCompressorAerator Operation","Disinfection","Dispersal System Operation","Control Operation","SludgeScum Accumulation"] | ["BlowerCompressorAerator Operation","Disinfection","Dispersal System Operation","Control Operation","SludgeScum Accumulation"] | YES | Musty | Clear | [15 empty] | 5 Chlorine | This AOSS is functioning as designed and in accordance with the performance/maintenance requirements of 12VAC5-613. | 07/17/2021 | 12:00 AM
08/10/2021 |  | RoutineScheduled | 069-18-0116 | Frederick | This AOSS is functioning as designed and in accordance with the performance/maintenance requirements of 12VAC5-613. | Pending Review | EHD - Lord Fairfax | Combs Wastewater Management LLC | 1942001353 | Amy | Combs | 2.000000 |  | Microfast Drip |  | Pump | Gravity | Drip | Not Applicable | 450.000000 | ["None"] | ["Auxiliary Filter","BlowerCompressorAerator Operation","Control Operation","Dispersal System Operation","Distribution Pump Operation","Effluent Screens","Level Sensor Operation","Septic Tank Baffles","SludgeScum Accumulation"] | YES | [18 empty] | This AOSS is functioning as designed and in accordance with the performance/maintenance requirements of 12VAC5-613. | 08/12/2021 | 12:00 AM
01/14/2021 | Alternative | Routine/Scheduled | 136-15-0216 | Gloucester | This AOSS is functioning as designed and in accordance with the performance/maintenance requirements of 12VAC5-613 | Approved | EHD - Three Rivers | Miller's Septic Service | 1942001063 | K.R. Trapper | Davis | 1.000000 | 500 | Biomicrobics MicroFAST |  | Pump | Gravity | Pad | Not Applicable | 450.000000 |  | ["Blower/Compressor/Aerator Operation","Control Operation","Dispersal System Operation","Distribution Pump Operation","Level Sensor Operation","Septic Tank Baffles","Sludge/Scum Accumulation"] | N/A | Musty | Clear | [15 empty] | Trash Tank - normal level - recommend pumpout Aeration tank - normal level - rotary compressor serviced Pump tank - normal level - noted riser leaks - pump, float sensors, controls operating. Distribution Box - plastic - intact - all laterals accepting effluent. | This AOSS is functioning as designed and in accordance with the performance/maintenance requirements of 12VAC5-613 | 01/15/2021 | 08:00 AM
08/18/2021 |  | Pump-Out Only | 093-07-0102 | Isle Of Wight | This AOSS is functioning as designed and in accordance with the performance/maintenance requirements of 12VAC5-613 | Approved | EHD - Western Tidewater | R & K Septic, Inc. | 1942001066 | Mary | VanHolten | [11 empty] | N/A | [16 empty] | Pumped Out |  | This AOSS is functioning as designed and in accordance with the performance/maintenance requirements of 12VAC5-613 | 08/18/2021 | Jan 1 1900 2:00PM
06/04/2021 |  | RoutineScheduled | 159-17-0103 | Middlesex | This AOSS is functioning as designed and in accordance with the performance/maintenance requirements of 12VAC5-613. | Approved | EHD - Three Rivers | Church View Septic | 1942001302 | Charles | Langford | 1.000000 | 1200 | Aquasafe |  | Pump | Gravity | Trenches | Not Applicable |  | ["None"] | [] | [19 empty] | This AOSS is functioning as designed and in accordance with the performance/maintenance requirements of 12VAC5-613. | 08/18/2021 | 12:00 AM
03/24/2021 |  | RoutineScheduled |  | Loudoun | This alternative discharging system is functioning as designed and in accordance with the performance/maintenance requirements of 12VAC5-640 | Pending Review | EHD - Loudoun | Mckim Construction | 1942001330 | Michelle | Mckim | 1.000000 |  | Puraflo | none | Pump | Gravity | Trenches | Not Applicable |  |  |  | NA | [15 empty] | Will be sent separately | Inspected |  | This alternative discharging system is functioning as designed and in accordance with the performance/maintenance requirements of 12VAC5-640 | 04/14/2021 | 04:27 PM
12/22/2021 |  | RoutineScheduled | 09-192-012 | Tazewell | This alternative discharging system is functioning as designed and in accordance with the performance/maintenance requirements of 12VAC5-640. | Approved | EHD - Cumberland Plateau | S.E.P.T.I.C., Inc. | 1942001097 | Denny | Deel |  |  | Norweco |  | Gravity | Gravity | Discharge | Chlorination | 200.000000 | ["BlowerCompressorAerator Operation","Disinfection","Dispersal System Operation","Control Operation"] | ["BlowerCompressorAerator Operation","Disinfection","Dispersal System Operation","Control Operation"] | NA | Musty | Clear | [16 empty] | This alternative discharging system is functioning as designed and in accordance with the performance/maintenance requirements of 12VAC5-640. | 12/22/2021 | 12:00 AM
07/02/2021 |  | Reportable Incident | 175-04-0789 | Prince William | This AOSS should now return to normal function after having provided the above state routine maintenance | Approved | EHD - Prince William | SES Mid Atlantic | 1942001203 | Michael | Green | [9 empty] | ["None"] | ["None"] | N/A | [17 empty] | Repaired broken clean out. | This AOSS should now return to normal function after having provided the above state routine maintenance | 07/02/2021 | 04:00 PM
02/26/2021 |  | Routine/Scheduled | 124-STS-2379 | Fairfax | This AOSS is not functioning as designed or in accordance with the performance/maintenance requirements | Approved | EHD - Fairfax | SES Mid Atlantic | 1942001203 | Michael | Green |  |  | Biomicrobics MicroFAST |  |  |  |  | Not Applicable |  | ["Auxiliary Filter","Blower/Compressor/Aerator Operation","Dispersal System Operation"] | ["Auxiliary Filter","Blower/Compressor/Aerator Operation"] | N/A | Musty | Clear | [15 empty] | Drain field has large soft areas. Zone 2 was cut off in control panel. Pump 1 Amps 7.72 ETM 81 hrs Cycles 4995 Pump 2 Amps 7.90 Water Meter Reading 172900 Septic Sludge 5" Scum 10" ATU Sludge 8" Scum 0.25 Pump Sludge 0 Scum 0 On 10 mins Off 2 hrs | This AOSS is not functioning as designed or in accordance with the performance/maintenance requirements | 02/26/2021 | Jan 1 1900 4:17PM
04/28/2021 | Alternative | Routine/Scheduled | 136-12-0243 | Gloucester | This AOSS is functioning as designed and in accordance with the performance/maintenance requirements of 12VAC5-613 | Approved | EHD - Three Rivers | Miller's Septic Service | 1942001063 | K.R. Trapper | Davis | 1.000000 | 1500 | Delta Environmental Products, UC Series |  | Pump | Pressure | Drip | UV | 450.000000 |  | ["BlowerCompressorAerator Operation","Control Operation","Disinfection","Dispersal System Operation","Distribution Pump Operation","Level Sensor Operation","Septic Tank Baffles","SludgeScum Accumulation"] | N/A | Musty | Clear | [15 empty] | Routine Service Trash Tank - normal level - should be pumped out at next service visit. Aeration Tank - normal level - 15% suspended solids - mixing present - compressor serviced. U.V. Disinfection - functioning Pump Tank - normal level - pump, float sensors, controls operating. Drip Headworks - drip screen serviced - field flushed. Drip Mound - no indications of surfacing. | This AOSS is functioning as designed and in accordance with the performance/maintenance requirements of 12VAC5-613 | 04/29/2021 | 08:30 AM
05/17/2021 |  | RoutineScheduled | 124-STS-2379 | Rockingham | This AOSS is functioning as designed and in accordance with the performance/maintanence requirements of 12VAC5-613 | Rejected | EHD - Lord Fairfax | Cubbage Septic Solutions LLC | 1942001021 | Harrison | Cubbage | 1.000000 |  | Orenco Advantex | none | Pump | Gravity |  | UV |  | ["Attached Growth Medium" ,"Disinfection"] | ["Attached Growth Medium" ,"Disinfection"] | NA | [7 empty] | 05/17/2021 |  | 28.000000 | [5 empty] | Will be sent separately | Inspected |  | This AOSS is functioning as designed and in accordance with the performance/maintanence requirements of 12VAC5-613 | 07/13/2021 | 02:06 PM
06/14/2021 | Alternative | Routine/Scheduled | {FIPSCode}-STS-3105 | Chesapeake | This AOSS is functioning as designed and in accordance with the performance/maintenance requirements of 12VAC5-613 | Pending Review | EHD - Chesapeake | Miller's Septic Service | 1942001063 | K.R. Trapper | Davis | 1.000000 | 1500 | Orenco Advantex |  | Pump | Gravity | Pad | Not Applicable | 600.000000 |  | ["Attached Growth Medium","Control Operation","Dispersal System Operation","Distribution Pump Operation","Effluent Screens","Level Sensor Operation","Recirculation Pump","Septic Tank Baffles","SludgeScum Accumulation"] | YES | Musty | Clear | [15 empty] | Routine Service Processing Tank - normal level - RSV, recirc pump & effluent screen serviced. Treatment Module - media drapes & spray grid serviced. Pump Tank - normal level - float sensors, pump & controls operating. Distribution Box in high level - absorption laterals remaining saturated. | This AOSS is functioning as designed and in accordance with the performance/maintenance requirements of 12VAC5-613 | 06/22/2021 | Dec 30 1899 1:00PM
12/07/2021 |  | Routine/Scheduled | 550-STS-6449 | Chesapeake | This AOSS is functioning as designed and in accordance with the performance/maintenance requirements of 12VAC5-613. | Approved | EHD - Chesapeake | R & K Septic, Inc. | 1942001066 | Mary | VanHolten |  |  | Clearstream ATU |  | Pump |  | Drip | UV |  | ["BlowerCompressorAerator Operation","Control Operation","Disinfection","Dispersal System Operation","Distribution Pump Operation","Level Sensor Operation","SludgeScum Accumulation"] | ["BlowerCompressorAerator Operation","Control Operation","Disinfection","Dispersal System Operation","Distribution Pump Operation","Level Sensor Operation","SludgeScum Accumulation"] | N/A | None | Clear | 7.000000 | 5.000000 | [13 empty] | Replaced aerator | This AOSS is functioning as designed and in accordance with the performance/maintenance requirements of 12VAC5-613. | 12/07/2021 | Jan 1 1900 9:25AM
04/14/2021 |  | Initial Visit | 179-STS-87413 | Stafford | This alternative discharging system is functioning as designed and in accordance with the performance/maintenance requirements of 12VAC5-640 | Approved | EHD - Rappahannock | Septic Works LLC | 1942001080 | michael | smith | 1.000000 |  | Orenco Advantex | none | Gravity | Gravity | Trenches | Not Applicable |  |  |  | NA | [15 empty] | Will be sent separately | Inspected |  | This alternative discharging system is functioning as designed and in accordance with the performance/maintenance requirements of 12VAC5-640 | 05/09/2021 | 12:19 PM
06/04/2021 |  | RoutineScheduled |  | Loudoun | This AOSS is not functioning as designed or in accordance with the performance/maintanence requirements | Approved | EHD - Loudoun | Mckim Construction | 1942001330 | Michelle | Mckim | 1.000000 |  | none | none | Gravity | Gravity |  | Not Applicable |  |  |  | NA | [15 empty] | Will be sent separately | Inspected | A septic inspection on a conventional gravity septic system. There is a pvc cleanout near the house. The sewer line was camera snaked and was clear. The septic tank lid was dug up it was 8" under the ground. The tank was pumped out and inspected for any leaks or cracks none were seen. The 10 port concrete d-box was dug up it was 6" under the ground. the conveyance line was camera snaked and was clear. All 8 corrugated header lines were camera snaked. All had speed levelers. Line 1 was full of effluent it appeared that the speed leveler on that line was allowing more effluent into that line then the others. Would recommend capping line 1 to allow no effluent out for several months than to go back and uncap and camera snake the line to see if it dried up. Allow line to be used for several months than again come out to see if line is absorbing as it should. Drain field was probed | This AOSS is not functioning as designed or in accordance with the performance/maintanence requirements | 06/22/2021 | 08:34 AM
10/25/2021 |  | Initial Visit | 159-03-241 | Middlesex | This AOSS is functioning as designed and in accordance with the performance/maintenance requirements of 12VAC5-613. | Approved | EHD - Three Rivers | Miller’s Septic Service | 1942001468 | Kevin | Blasing | 1.000000 | 1000 | None | None | Pump | Gravity | Trenches | Not Applicable | 600.000000 |  | ["Control Operation","Dispersal System Operation","Distribution Pump Operation","Effluent Screens","Level Sensor Operation","Septic Tank Baffles","SludgeScum Accumulation"] | YES | [17 empty] | COSS - Initial Visit - Commercial Primary Septic Tank - normal level - effluent screen serviced. Pump Tank - float sensors, pump & controls operating. Distribution Box - concrete - 9 laterals - rebalanced. | This AOSS is functioning as designed and in accordance with the performance/maintenance requirements of 12VAC5-613. | 11/03/2021 | 08:00 AM
06/01/2021 |  |  | 033-06-0488-SP | Caroline | This AOSS is functioning as designed and in accordance with the performance/maintenance requirements of 12VAC5-613. | Approved | EHD - Rappahannock | Drainfield Solutions, LLC |  | Michele | Ware | [9 empty] | [] | [] | [19 empty] | This AOSS is functioning as designed and in accordance with the performance/maintenance requirements of 12VAC5-613. | 06/01/2021 | 12:00 AM
04/12/2021 |  | RoutineScheduled |  | Loudoun | This alternative discharging system is functioning as designed and in accordance with the performance/maintenance requirements of 12VAC5-640 | Pending Review | EHD - Loudoun | SES Mid Atlantic, LLC | 1942001203 | James | Green | 1.000000 |  | Puraflo | none | Pump | Gravity | Pad | Not Applicable |  | ["Effluent Screens"] | ["Effluent Screens"] | YES | [15 empty] | Will be sent separately | Inspected | Components marked Fully Inspected are done so at the request of the LCHD but do not include the uncovering or physical removal of buried or submerged components such as pumps, floats, diffusers etc, nor inspection of the interior or exterior of tanks, boxes, valves or other buried components for leaks, structural defects or other abnormalities. | This alternative discharging system is functioning as designed and in accordance with the performance/maintenance requirements of 12VAC5-640 | 05/07/2021 | 04:19 AM
07/15/2021 |  | RoutineScheduled | 124-STS-2379 | Fairfax | This AOSS is functioning as designed and in accordance with the performance/maintenance requirements of 12VAC5-613. | Approved | EHD - Fairfax | FIVE STAR SEPTIC INC | 1944001248 | AARON | GOINS |  |  |  |  | Pump | Pressure | Trenches |  |  | ["None"] | ["None"] | NO | [18 empty] | This AOSS is functioning as designed and in accordance with the performance/maintenance requirements of 12VAC5-613. | 07/19/2021 | Jan 1 1900 9:00AM
06/17/2021 |  | RoutineScheduled | 043180134 | Clarke | This AOSS is functioning as designed and in accordance with the performance/maintenance requirements of 12VAC5-613. | Approved | EHD - Lord Fairfax | DeHaven's Backhoe Service Inc. | 1942001541 | Michael | Edmonson | 1.000000 | 1000 | Norweco |  | Pump | Gravity | Trenches | Not Applicable |  | [] | ["Auxiliary Filter","SludgeScum Accumulation","Level Sensor Operation","Control Operation"] | NO | [18 empty] | This AOSS is functioning as designed and in accordance with the performance/maintenance requirements of 12VAC5-613. | 07/07/2021 | 12:00 AM
09/27/2021 |  | RoutineScheduled | SD-12-261 | Fauquier | This AOSS is functioning as designed and in accordance with the performance/maintanence requirements of 12VAC5-613 | Approved | EHD - Rappahannock-Rapidan | Dominion Septic, Inc | 1942001403 | Isail | Marquez | 1.000000 |  | Orenco Advantex | none | Pump | Gravity | Drip | UV |  | ["Control Operation" ,"Disinfection" ,"Dispersal System Operation" ,"Level Sensor Operation"] | ["Control Operation" ,"Disinfection" ,"Dispersal System Operation" ,"Level Sensor Operation"] | NA | None | Clear | [13 empty] | Will be sent separately | Inspected | Found broken wire for alarm float fixed and float started working correctly. Replaced uv bulb and spin filter. Drip rates are at only 50% of design. May need bleach-clean the tubing. | This AOSS is functioning as designed and in accordance with the performance/maintanence requirements of 12VAC5-613 | 10/04/2021 | 05:48 AM
09/07/2021 |  | RoutineScheduled | 069050707 | Frederick | This AOSS is functioning as designed and in accordance with the performance/maintenance requirements of 12VAC5-613. | Pending Review | EHD - Lord Fairfax | Combs Wastewater Management LLC | 1942001353 | Amy | Combs | 2.000000 |  |  |  | Pump | Pressure | Trenches | Not Applicable | 600.000000 | ["None"] | ["Attached Growth Medium","Control Operation","Dispersal System Operation","Distribution Pump Operation","Effluent Screens","Level Sensor Operation","SludgeScum Accumulation"] | YES | [17 empty] | Wet Spot In Field | This AOSS is functioning as designed and in accordance with the performance/maintenance requirements of 12VAC5-613. | 09/20/2021 | 12:00 AM
03/30/2021 |  | RoutineScheduled |  | Loudoun | This alternative discharging system is functioning as designed and in accordance with the performance/maintenance requirements of 12VAC5-640 | Pending Review | EHD - Loudoun | Catoctin Environmental | 1942001137 | Cameron | Creighton | 1.000000 |  | Puraflo | none | Pump | Gravity | Trenches | Not Applicable |  |  |  | NA | [15 empty] | Will be sent separately | Inspected | Effluent filter was clogged and the level in the septic tank was high. Filter was cleaned and the level returned to its normal operating range. Recommended that the homeowner prepare planning on the replacement of the peat in the near future as the peat is showing signs of its age and use. | This alternative discharging system is functioning as designed and in accordance with the performance/maintenance requirements of 12VAC5-640 | 05/27/2021 | 01:26 PM
11/19/2021 |  | RoutineScheduled | SWT-04-592 | Stafford | This AOSS is functioning as designed and in accordance with the performance/maintanence requirements of 12VAC5-613 | Approved | EHD - Rappahannock | Dominion Septic, Inc | 1942001068 | David | Stewart | 1.000000 |  | Puraflo | none | Pump | Gravity | Trenches | Not Applicable |  | ["Attached Growth Medium" ,"Dispersal System Operation" ,"SludgeScum Accumulation" ,"Distribution Pump Operation" ,"Level Sensor Operation" ,"Septic Tank Baffles"] | ["Dispersal System Operation" ,"Attached Growth Medium" ,"SludgeScum Accumulation" ,"Distribution Pump Operation" ,"Level Sensor Operation" ,"Septic Tank Baffles"] | NA | None | Clear | [13 empty] | Will be sent separately | Inspected | Tanks pumped out by others prior to peat replacement. Degraded peat was removed by hand with pitch forks and next peat installed. Peat was purchased from Drillers Services Inc. Degraded peat was disposed at Spotsylvania Refuge. Cleaned pods and 3 distribution boxes. Proposal to be sent to replace concrete lid on pump tank, fix settled conduit and wiring, seal outlet riser on pump tank and replaced effluent pump not pumping at the proper rate. | This AOSS is functioning as designed and in accordance with the performance/maintanence requirements of 12VAC5-613 | 12/01/2021 | 05:38 AM
10/07/2021 |  | Reportable Incident | 157-04-142 | Mathews | This AOSS should now return to normal function after having provided the above state routine maintenance. | Approved | EHD - Three Rivers | Miller’s Septic Service | 1942001468 | Kevin | Blasing | 1.000000 | 1000 | Clearstream |  | Pump | Gravity | Trenches | Not Applicable | 450.000000 |  | ["BlowerCompressorAerator Operation","Control Operation","Dispersal System Operation","Distribution Pump Operation","Effluent Screens","Level Sensor Operation","Septic Tank Baffles","SludgeScum Accumulation"] | YES | Musty | Clear | [14 empty] | Pumped Out | Initial Visit - Alarm Event - system in high level due to clogged weir in aeration tank. Primary septic tank - pumped empty - effluent screen serviced. Aeration Tank - skimmed - compressor failure - replaced. Pump tank - float sensors, pump & controls operating. | This AOSS should now return to normal function after having provided the above state routine maintenance. | 10/08/2021 | 08:00 AM
09/04/2021 |  | RoutineScheduled | 124-STS-2379 | Fairfax | This AOSS is functioning as designed and in accordance with the performance/maintenance requirements of 12VAC5-613. | Approved | EHD - Fairfax | FIVE STAR SEPTIC INC | 1944001248 | AARON | GOINS |  |  |  |  | Pump | Pressure | Trenches |  |  | ["None"] | ["None"] | NO | [18 empty] | This AOSS is functioning as designed and in accordance with the performance/maintenance requirements of 12VAC5-613. | 09/15/2021 | Jan 1 1900 4:25PM
12/01/2021 |  | Initial Visit | VAG408294 | Rockingham | This AOSS is functioning as designed and in accordance with the performance/maintenance requirements of 12VAC5-613. | Approved | EHD - Central Shenandoah | Seals Septic Service | [5 empty] | Best 1 | [6 empty] | ["SludgeScum Accumulation","Attached Growth Medium"] | ["SludgeScum Accumulation"] | [19 empty] | This AOSS is functioning as designed and in accordance with the performance/maintenance requirements of 12VAC5-613. | 12/01/2021 | 12:00 AM
04/07/2021 |  | Follow-Up | 124-STS-2379 | Fairfax | This AOSS should now return to normal function after having provided the above state routine maintenance | Approved | EHD - Fairfax | SES Mid Atlantic | 1942001203 | Michael | Green | [9 empty] | ["Disinfection"] | ["Disinfection"] | N/A | [17 empty] | Replaced Jet UV bulb, chord & glass housing. | This AOSS should now return to normal function after having provided the above state routine maintenance | 04/07/2021 | Jan 1 1900 4:00PM
12/03/2021 |  | RoutineScheduled | 109-15-0058 | Bedford | This AOSS is functioning as designed and in accordance with the performance/maintenance requirements of 12VAC5-613. | Approved | EHD - Central | Virginia Septic Service | 1942001512 | iain | Waugh | 1.000000 | 1000 | Aqua Klear |  | Pump | Pressure | Drip | Not Applicable |  | ["Effluent Screens"] | ["Effluent Screens"] | NA | Musty | [15 empty] | Inspected | Sludge levels-Trace scum layer, 8" Sludge in Septic tank - Treatmeant tank 24" sludge at dischagre -24" sludge at inlet - Pump Tank 6" Sludge, Pump Run time 141 hrs 54 min. 2155 Cycles, High level 8 Secondary count 73 Power failure 24. Pump pulled 16 amps on run test. New spin filter installed old one was glogged. Goulds effluent pump- Runs when called. Clear Effluent on top. cleaned air filter. Flushed system. Drip Drain field appears fine. | This AOSS is functioning as designed and in accordance with the performance/maintenance requirements of 12VAC5-613. | 12/28/2021 | 09:30 AM
10/19/2021 |  | RoutineScheduled | 154-05-1039 | Louisa | This AOSS is not functioning as designed or in accordance with the performance/maintanence requirements | Approved | EHD - Blue Ridge | Dominion Septic, Inc | 1942001068 | David | Stewart | 1.000000 |  | Puraflo | Puraflo | Pump | Gravity | Pad | Not Applicable |  | ["Control Operation" ,"Attached Growth Medium" ,"Distribution Pump Operation" ,"Effluent Screens" ,"Level Sensor Operation" ,"Septic Tank Baffles" ,"SludgeScum Accumulation"] | ["Control Operation" ,"Attached Growth Medium" ,"Distribution Pump Operation" ,"Effluent Screens" ,"Level Sensor Operation" ,"Septic Tank Baffles" ,"SludgeScum Accumulation"] | YES | [15 empty] | Will be sent separately | Inspected | Replaced top section of riser on pump tank. Replaced automatic pump with proper N137 non-auto. Installed conduit and wire from panel to tank. Replaced broken interior junction box & floats. Added inlet riser on septic tank. Sealed leak on pump tank outlet pipe. Replaced alarm bulb. Completed annual inspection. Pump tank needs to be pumped out. Please contact a pumper for a pump out. | This AOSS is not functioning as designed or in accordance with the performance/maintanence requirements | 11/01/2021 | 06:07 AM
06/15/2021 |  | RoutineScheduled | 109-16-0148 | Bedford | This AOSS should now return to normal function after having provided the above state routine maintenance. | Approved | EHD - Central | obsidian onsite services | 1942001177 | joel | pinnix | [9 empty] | [] | [] | [18 empty] | Replaced a pump run light and alarm float. | This AOSS should now return to normal function after having provided the above state routine maintenance. |  | 12:00 AM
01/29/2021 |  | Routine/Scheduled | 11-120-0320A | Chesterfield | This AOSS is functioning as designed and in accordance with the performance/maintenance requirements of 12VAC5-613 | Approved | EHD - Chesterfield | Miller’s Septic Service | 1942001063 | K.R. Trapper | Davis | 1.000000 | 1000 | Bionest |  | Pump | Pressure | Drip | Not Applicable | 450.000000 |  | ["Blower/Compressor/Aerator Operation","Control Operation","Dispersal System Operation","Distribution Pump Operation","Effluent Screens","Level Sensor Operation","Septic Tank Baffles","Sludge/Scum Accumulation"] | YES | Musty | Clear | [15 empty] | Routine Service Primary Septic tank - normal level - effluent screen serviced. Aeration Tank - normal level - air compressor serviced. Pump Tan k - normal level - pump, float sensors & controls operating properly. Drip - manual headworks - drip field flushed - drip screen serviced. | This AOSS is functioning as designed and in accordance with the performance/maintenance requirements of 12VAC5-613 | 02/01/2021 | Jan 1 1900 7:15AM
10/06/2021 |  | Routine/Scheduled | 124-STS-2379 | Fairfax | This AOSS is functioning as designed and in accordance with the performance/maintenance requirements of 12VAC5-613. | Approved | EHD - Fairfax | SES Mid Atlantic | 1942001203 | Michael | Green |  |  | Orenco Advantex | Orenco Advantex |  |  |  | Not Applicable |  | ["Attached Growth Medium","Effluent Screens"] | ["Attached Growth Medium","Effluent Screens"] | YES | Musty | Clear | [15 empty] | Recirculation Pump Amps 12.37 Pump Amps 9.98/10.10 Septic Sludge 9" Scum 1" ATU Sludge 3" Scum 0 Pump Sludge 1" Scum 0 | This AOSS is functioning as designed and in accordance with the performance/maintenance requirements of 12VAC5-613. | 10/06/2021 | Jan 1 1900 2:10PM
03/19/2021 |  | Routine/Scheduled |  | Frederick | This AOSS should now return to normal function after having provided the above state routine maintenance. | Pending Review | EHD - Lord Fairfax | POWELLS PLUMBING, INC. | 1942001036 | Kurt | Holthaus | 1.000000 | 1000 | Aquarobic Mini Plant |  | Pump | Pressure | Mound |  | 450.000000 | ["BlowerCompressorAerator Operation","Control Operation"] | ["BlowerCompressorAerator Operation","Control Operation"] | N/A | [18 empty] | This AOSS should now return to normal function after having provided the above state routine maintenance. | 03/25/2021 | 10:05 AM
10/27/2021 |  | Routine/Scheduled | 124-STS-2379 | Fairfax | This AOSS is functioning as designed and in accordance with the performance/maintenance requirements of 12VAC5-613. | Approved | EHD - Fairfax | SES Mid Atlantic | 1942001203 | Michael | Green |  |  | Biomicrobics MicroFAST |  |  |  |  | Not Applicable |  | ["Auxiliary Filter","BlowerCompressorAerator Operation"] | ["Auxiliary Filter","BlowerCompressorAerator Operation"] | N/A | Musty | Clear | [15 empty] | Pump Amps 6.05 ETM 600 hrs 42 mins Cycles 2055 Water Meter Reading 154500 Septic Sludge 6" Scum 1" ATU Sludge 4" Scum 0 Pump Sludge 0 Scum 0 | This AOSS is functioning as designed and in accordance with the performance/maintenance requirements of 12VAC5-613. | 10/27/2021 | Jan 1 1900 12:40PM
09/30/2021 |  | Initial Visit | 182-02-0414 (LEGACY ALT. SYSTEM) | Rockingham | This AOSS should now return to normal function after having provided the above state routine maintenance. | Approved | EHD - Central Shenandoah | Seals Septic Service | [5 empty] | FAST | [6 empty] | ["Auxiliary Filter","BlowerCompressorAerator Operation","Control Operation","Attached Growth Medium","Level Sensor Operation"] | ["Auxiliary Filter","BlowerCompressorAerator Operation","Control Operation","Attached Growth Medium","Level Sensor Operation"] | [18 empty] | Blower CP replaced. Dbox replaced. Repairs made to treatment media, riser, and alarm, Install float tree and seal conduit into panel | This AOSS should now return to normal function after having provided the above state routine maintenance. | 10/08/2021 | 12:00 AM
07/09/2021 |  | Routine/Scheduled | 228-12-0301 | Virginia Beach | This AOSS is functioning as designed and in accordance with the performance/maintenance requirements of 12VAC5-613 | Approved | EHD - Virginia Beach | R & K Septic, Inc. | 1942001066 | Mary | VanHolten |  |  | Clearstream ATU |  | Pump |  |  | UV |  | ["BlowerCompressorAerator Operation","Control Operation","Disinfection","Dispersal System Operation","Distribution Pump Operation","Level Sensor Operation","SludgeScum Accumulation"] | ["BlowerCompressorAerator Operation","Control Operation","Disinfection","Dispersal System Operation","Distribution Pump Operation","Level Sensor Operation","SludgeScum Accumulation"] | N/A | None | Clear | 6.000000 | 5.000000 | [14 empty] | This AOSS is functioning as designed and in accordance with the performance/maintenance requirements of 12VAC5-613 | 07/09/2021 | Jan 1 1900 8:30AM
03/23/2021 |  | RoutineScheduled | 179-18-0013-VU | Stafford | This alternative discharging system is functioning as designed and in accordance with the performance/maintenance requirements of 12VAC5-640 | Approved | EHD - Rappahannock | EcoSeptix Alliance | 1942001101 | Joe | Malloy | 1.000000 |  | Biomicrobics MicroFAST | none | Pump | Gravity | Trenches | Not Applicable |  | ["SludgeScum Accumulation" ,"BlowerCompressorAerator Operation" ,"Attached Growth Medium"] | ["Attached Growth Medium" ,"BlowerCompressorAerator Operation"] | NA | [15 empty] | Will be sent separately | Inspected | We recommend pumping the aerobic treatment unit due to sludge accumulation. It may be advisable to pump the septic tank at the same time. | This alternative discharging system is functioning as designed and in accordance with the performance/maintenance requirements of 12VAC5-640 | 04/09/2021 | 03:25 PM
10/27/2021 |  | RoutineScheduled | 179-18-0393-SWP | Stafford | This AOSS is functioning as designed and in accordance with the performance/maintenance requirements of 12VAC5-613 | Approved | EHD - Rappahannock | Septic Works LLC | 1942001080 | michael | smith | 1.000000 |  | Orenco Advantex | none | Gravity | Gravity | Drip | UV |  |  |  | NA | [15 empty] | Will be sent separately | Inspected |  | This AOSS is functioning as designed and in accordance with the performance/maintenance requirements of 12VAC5-613 | 01/23/2022 | 08:32 AM
09/28/2021 |  | Routine/Scheduled | 175-17-0232 | Prince William | This AOSS is functioning as designed and in accordance with the performance/maintenance requirements of 12VAC5-613. | Approved | EHD - Prince William | SES Mid Atlantic | 1942001203 | Michael | Green |  |  | EZ Treat Sandfilter |  |  |  |  | Not Applicable |  | ["Effluent Screens"] | ["Effluent Screens"] | YES | Musty | Clear | [15 empty] | Pump Amps 7.37 Septic Sludge 6" Scum 0.50 Pump Sludge 2" Scum 0 | This AOSS is functioning as designed and in accordance with the performance/maintenance requirements of 12VAC5-613. | 09/28/2021 | 01:15 PM
09/03/2021 |  | RoutineScheduled | 175-05-0162 | Prince William | This AOSS is functioning as designed and in accordance with the performance/maintenance requirements of 12VAC5-613 | Approved | EHD - Prince William | Aquarobic Services | 1934000142 | Michael | Blake |  |  | none | none | Pump | Gravity | Mound | Not Applicable |  | ["Level Sensor Operation" ,"Auxiliary Filter" ,"Control Operation"] | ["Auxiliary Filter" ,"Level Sensor Operation" ,"Control Operation"] | NA | Musty | Clear | [13 empty] | Will be sent separately | Inspected | Routine inspection. Blower bearing noise very noticeable. Pump is fairly old and amp draw higher than normal. Recommend replace as a proactive measure before it actually fails. | This AOSS is functioning as designed and in accordance with the performance/maintenance requirements of 12VAC5-613 | 07/01/2022 | 10:30 AM
04/01/2021 |  | RoutineScheduled |  | Loudoun | This alternative discharging system is functioning as designed and in accordance with the performance/maintenance requirements of 12VAC5-640 | Pending Review | EHD - Loudoun | Mckim Construction | 1942001330 | Michelle | Mckim | 1.000000 |  | Puraflo | none | Pump | Gravity | Trenches | Not Applicable |  |  |  | NA | [15 empty] | Will be sent separately | Inspected |  | This alternative discharging system is functioning as designed and in accordance with the performance/maintenance requirements of 12VAC5-640 | 04/14/2021 | 04:27 PM
09/07/2021 |  | RoutineScheduled | 15-125-020 | Dickenson | This AOSS is functioning as designed and in accordance with the performance/maintenance requirements of 12VAC5-613. | Approved | EHD - Cumberland Plateau | S.E.P.T.I.C., Inc. | 1942001097 | Denny | Deel |  |  | Norweco |  | Gravity | Gravity | Mound | Not Applicable | 200.000000 | ["BlowerCompressorAerator Operation","Control Operation","SludgeScum Accumulation"] | ["BlowerCompressorAerator Operation","Control Operation","SludgeScum Accumulation"] | YES | Musty | Clear | [16 empty] | This AOSS is functioning as designed and in accordance with the performance/maintenance requirements of 12VAC5-613. | 09/07/2021 | 12:00 AM
01/29/2021 |  | RoutineScheduled | 177-09-0074-SP | Spotsylvania | This alternative discharging system is functioning as designed and in accordance with the performance/maintenance requirements of 12VAC5-640 | Approved | EHD - Rappahannock | EcoSeptix Alliance | 1942001101 | Joe | Malloy | 1.000000 |  | Puraflo | none | Pump | Gravity | Trenches | Not Applicable |  | ["Effluent Screens" ,"Attached Growth Medium"] | ["Effluent Screens" ,"Attached Growth Medium"] | YES | [15 empty] | Will be sent separately | Inspected |  | This alternative discharging system is functioning as designed and in accordance with the performance/maintenance requirements of 12VAC5-640 | 04/09/2021 | 03:25 PM
04/23/2021 |  | Routine/Scheduled | 128-07-212 | Essex | This AOSS is functioning as designed and in accordance with the performance/maintenance requirements of 12VAC5-613. | Approved | EHD - Three Rivers | Farmer's Septic Service, Inc. | 1942001191 | Allen | Farmer | [9 empty] | ["BlowerCompressorAerator Operation","Control Operation","Distribution Pump Operation","Effluent Screens","Level Sensor Operation","SludgeScum Accumulation"] | ["BlowerCompressorAerator Operation","Control Operation","Distribution Pump Operation","Effluent Screens","Level Sensor Operation","SludgeScum Accumulation"] | [18 empty] | Serviced system. Checked the pump, panel, & floats (ok). Cleaned the filter in the Clearstream, cleaned the filter in the aerator, and cleaned the filter in the septic tank. Changed the diffuser in the Clearstream. The Clearstream pipe is backgrading a little. | This AOSS is functioning as designed and in accordance with the performance/maintenance requirements of 12VAC5-613. | 04/23/2021 | 12:00 PM
04/07/2021 |  | RoutineScheduled |  | Loudoun | This alternative discharging system is functioning as designed and in accordance with the performance/maintenance requirements of 12VAC5-640 | Pending Review | EHD - Loudoun | SES Mid Atlantic, LLC | 1942001203 | James | Green |  |  | Delta Environmental Products, DF Series | none | Pump | Gravity | Drip | Not Applicable |  | ["BlowerCompressorAerator Operation" ,"Auxiliary Filter"] | ["BlowerCompressorAerator Operation" ,"Auxiliary Filter"] | NA | [15 empty] | Will be sent separately | Inspected | Components marked Fully Inspected are done so at the request of the LCHD but do not include the uncovering or physical removal of buried or submerged components such as pumps, floats, diffusers etc, nor inspection of the interior or exterior of tanks, boxes, valves or other buried components for leaks, structural defects or other abnormalities. | This alternative discharging system is functioning as designed and in accordance with the performance/maintenance requirements of 12VAC5-640 | 05/07/2021 | 04:19 AM
03/26/2021 | Alternative | Routine/Scheduled | 136-06-0057 | Gloucester | This AOSS is functioning as designed and in accordance with the performance/maintenance requirements of 12VAC5-613 | Approved | EHD - Three Rivers | Miller's Septic Service | 1942001063 | K.R. Trapper | Davis | 1.000000 | 1000 | Clearstream |  | Pump | Gravity | Trenches | Not Applicable | 450.000000 |  | ["BlowerCompressorAerator Operation","Control Operation","Dispersal System Operation","Distribution Pump Operation","Level Sensor Operation","Septic Tank Baffles","SludgeScum Accumulation"] | N/A | Musty | Discolored | [15 empty] | Routine Service - Real Estate Inspection Primary Septic Tank - buried - no riser access - normal operating level Aeration Tank - normal level - mixing present - compressor serviced. Pump Tank - normal level - pump, float sensors, controls operating Distribution Box - plastic - out of level - Re-balanced - all laterals receiving effluent | This AOSS is functioning as designed and in accordance with the performance/maintenance requirements of 12VAC5-613 | 03/28/2021 | 09:00 AM
07/08/2021 |  | Follow-Up | 179-STS-87780 | Stafford | This AOSS is functioning as designed and in accordance with the performance/maintanence requirements of 12VAC5-613 | Approved | EHD - Rappahannock | Dominion Septic, Inc | 1942001068 | David | Stewart |  |  | EZ Treat Sandfilter | none | Pump | Gravity | Trenches | Not Applicable |  |  |  | NA | [7 empty] | 07/08/2021 |  | 100.000000 | [5 empty] | Will be sent separately | Inspected |  | This AOSS is functioning as designed and in accordance with the performance/maintanence requirements of 12VAC5-613 | 08/04/2021 | 12:41 PM
01/13/2021 |  | RoutineScheduled | 061-16-250 | Fauquier | This alternative discharging system is not functioning as designed or in accordance with the performance /maintenance requirements of 12VAC5-640 | Approved | EHD - Rappahannock-Rapidan | Dominion Septic, Inc | 1942001125 | Tom | Jackson | 5.000000 |  | Bio Barrier | Bio Barrier | Pump | Gravity | Drip | Not Applicable |  | ["Control Operation" ,"Level Sensor Operation"] | ["Control Operation" ,"Level Sensor Operation"] | NA | Musty | Clear | [5 empty] | 01/13/2021 |  | 36.000000 |  |  | 13.000000 | 59.350000 |  | Will be sent separately | Inspected | Note: On 1-7-21, cracked camlock on drip pump #1 was cut out and replaced with a schedule 80 union. Pump put back into operation. On site today for routine biweekly inspection and routine sampling. Informal sampling results: D.O. in drip tank measured 6.8 mg/L at 9.9* C and measured .5 at 8.7* C in primary septic tank; pH measured 7.30 in drip tank; and odor was faintly musty. Formal sampling results: BOD = 36 mg/L; TSS = 13; TKN = 4.35, Nitrite-Nitrate = 55.0 (total N = 59.35). In the past 30 days, an average of 1542.2 gals/day at 345.2 gals/dose (avg.) for a total of 23,134 gallons. | This alternative discharging system is not functioning as designed or in accordance with the performance /maintenance requirements of 12VAC5-640 | 04/13/2021 | 11:22 AM
08/31/2021 |  | RoutineScheduled | 107-99-0806 (LEGACY ALT. SYSTEM) | Augusta | This AOSS is functioning as designed and in accordance with the performance/maintenance requirements of 12VAC5-613 | Approved | EHD - Central Shenandoah | Onsite Wastewater Services - May Supply | 1942001627 | Drew | Shull |  |  | none | none | Pump | Gravity | Trenches | Not Applicable |  |  |  | NA | [15 empty] | Will be sent separately | Inspected |  | This AOSS is functioning as designed and in accordance with the performance/maintenance requirements of 12VAC5-613 | 04/01/2022 | 01:40 PM
04/30/2021 |  | RoutineScheduled | 179-16-0380-SWP | Stafford | This alternative discharging system is functioning as designed and in accordance with the performance/maintenance requirements of 12VAC5-640 | Approved | EHD - Rappahannock | Dominion Septic, Inc | 1942001068 | David | Stewart |  |  | Orenco Advantex | none | Pump | Gravity | Drip | Not Applicable |  | ["Auxiliary Filter" ,"Attached Growth Medium" ,"Septic Tank Baffles" ,"SludgeScum Accumulation" ,"Dispersal System Operation" ,"Distribution Pump Operation" ,"Level Sensor Operation"] | ["Auxiliary Filter" ,"Attached Growth Medium" ,"Recirculation Pump" ,"Septic Tank Baffles" ,"SludgeScum Accumulation" ,"Dispersal System Operation" ,"Distribution Pump Operation" ,"Level Sensor Operation"] | NA | None | Clear | [13 empty] | Will be sent separately | Inspected | Routine inspection. | This alternative discharging system is functioning as designed and in accordance with the performance/maintenance requirements of 12VAC5-640 | 05/03/2021 | 05:37 AM
11/18/2021 |  | Routine/Scheduled | 02-163-0038 | New Kent | This AOSS is functioning as designed and in accordance with the performance/maintenance requirements of 12VAC5-613. | Approved | EHD - Chickahominy | Miller’s Septic Service | 1942001468 | Kevin | Blasing | 1.000000 | 1500 | Orenco Advantex |  | Pump | Pressure | Drip | Not Applicable | 450.000000 |  | ["Attached Growth Medium","Control Operation","Dispersal System Operation","Distribution Pump Operation","Effluent Screens","Level Sensor Operation","Recirculation Pump","Septic Tank Baffles","SludgeScum Accumulation"] | YES | Musty | Clear | [15 empty] | Routine Service. Processing Tank - normal level - RSV, recirc pump & effluent screen serviced. Treatment Module - media drapes & spray grid serviced. Pump Tank - float sensors, pump & controls operating. Drip - field flushed screen serviced. | This AOSS is functioning as designed and in accordance with the performance/maintenance requirements of 12VAC5-613. | 11/22/2021 | Jan 1 1900 8:30AM
09/14/2021 |  | RoutineScheduled | 12-197-076 | Wise | This AOSS is functioning as designed and in accordance with the performance/maintenance requirements of 12VAC5-613. | Approved | EHD - Lenowisco | S.E.P.T.I.C., Inc. | 1942001097 | Denny | Deel |  |  | Clearstream |  | Gravity | Gravity | Discharge | Not Applicable | 200.000000 | ["BlowerCompressorAerator Operation","Disinfection","Dispersal System Operation","Control Operation","Level Sensor Operation","SludgeScum Accumulation"] | ["BlowerCompressorAerator Operation","Dispersal System Operation","Control Operation","Disinfection","Level Sensor Operation","SludgeScum Accumulation"] | NA | Musty | Clear | [16 empty] | This AOSS is functioning as designed and in accordance with the performance/maintenance requirements of 12VAC5-613. | 09/14/2021 | 12:00 AM
08/09/2021 |  | RoutineScheduled | VAG408100 | Rockingham | This AOSS is functioning as designed and in accordance with the performance/maintenance requirements of 12VAC5-613 | Approved | EHD - Central Shenandoah | Onsite Wastewater Services - May Supply | 1942001627 | Drew | Shull |  |  | Biomicrobics MicroFAST | none | Gravity | Gravity |  | Not Applicable |  |  |  | NA | [15 empty] | Will be sent separately | Inspected |  | This AOSS is functioning as designed and in accordance with the performance/maintenance requirements of 12VAC5-613 | 06/09/2022 | 04:10 PM
10/22/2021 |  | RoutineScheduled | 2011-143-0016 | Henrico | This AOSS is functioning as designed and in accordance with the performance/maintenance requirements of 12VAC5-613. | Approved | EHD - Henrico | Onsite Maintenance Team | 1942001039 | Corey | Braxton | 3.000000 |  | Norweco Singulair |  | Pump | Pressure | Trenches |  | 350.000000 | [] | ["Attached Growth Medium","BlowerCompressorAerator Operation","Auxiliary Filter","Control Operation","Level Sensor Operation","Distribution Pump Operation"] | YES | Musty | Clear | 7.090000 | [15 empty] | This AOSS is functioning as designed and in accordance with the performance/maintenance requirements of 12VAC5-613. | 10/22/2021 | 12:00 AM
02/10/2021 |  | Routine/Scheduled |  | Chesapeake | This AOSS is functioning as designed and in accordance with the performance/maintenance requirements of 12VAC5-613 | Pending Payment | EHD - Chesapeake | R & K Septic, Inc. | 1942001066 | Mary | VanHolten |  |  | Ecoflo |  | Pump |  |  |  |  | ["Attached Growth Medium","Control Operation","Dispersal System Operation","Distribution Pump Operation","Effluent Screens","Level Sensor Operation","Sludge/Scum Accumulation"] | ["Attached Growth Medium","Control Operation","Dispersal System Operation","Distribution Pump Operation","Effluent Screens","Level Sensor Operation","Sludge/Scum Accumulation"] | YES |  |  | 7.000000 | 5.000000 | [14 empty] | This AOSS is functioning as designed and in accordance with the performance/maintenance requirements of 12VAC5-613 | 02/10/2021 | Jan 1 1900 9:45AM
09/20/2021 |  | RoutineScheduled | 107-99-0389 (LEGACY ALT. SYSTEM) | Augusta | This AOSS is functioning as designed and in accordance with the performance/maintenance requirements of 12VAC5-613. | Approved | EHD - Central Shenandoah | Onsite Wastewater Services - May Supply | 1942001627 | Drew | Shull | 1.000000 |  | none | none | Pump | Gravity |  | Not Applicable |  |  |  | NA | [15 empty] | Will be sent separately | Inspected |  | This AOSS is functioning as designed and in accordance with the performance/maintenance requirements of 12VAC5-613. | 06/09/2022 | 04:10 PM
04/19/2021 |  | RoutineScheduled |  | Shenandoah | This AOSS is functioning as designed and in accordance with the performance/maintenance requirements of 12VAC5-613. | Pending Review | EHD - Lord Fairfax | Seals Septic | [5 empty] | FAST | [6 empty] | ["Auxiliary Filter","BlowerCompressorAerator Operation","Dispersal System Operation","SludgeScum Accumulation"] | ["Auxiliary Filter","BlowerCompressorAerator Operation","Dispersal System Operation","SludgeScum Accumulation"] | [17 empty] | Inspected |  | This AOSS is functioning as designed and in accordance with the performance/maintenance requirements of 12VAC5-613. | 04/19/2021 | 12:00 AM
02/18/2021 | Alternative | Routine/Scheduled | 166-06-076 | Northumberland | This AOSS is functioning as designed and in accordance with the performance/maintenance requirements of 12VAC5-613 | Approved | EHD - Three Rivers | Miller's Septic Service | 1942001063 | K.R. Trapper | Davis | 1.000000 | 1000 | PremierTech, EFX |  | Pump | Gravity | Pad | Not Applicable | 450.000000 |  | ["Attached Growth Medium","Control Operation","Dispersal System Operation","Distribution Pump Operation","Effluent Screens","Level Sensor Operation","Septic Tank Baffles","Sludge/Scum Accumulation"] | YES | Musty | Clear | [15 empty] | Routine service Primary Septic Tank - normal level - effluent screen serviced. Pump Basin - plastic - pump, float sensors & controls operating. BioFilter - Fiberglass - Peatmoss spent requires replacement - raked / turned. | This AOSS is functioning as designed and in accordance with the performance/maintenance requirements of 12VAC5-613 | 02/18/2021 | 08:00 AM
11/17/2021 |  | Routine/Scheduled | 124-STS-2379 | Fairfax | This AOSS is functioning as designed and in accordance with the performance/maintenance requirements of 12VAC5-613. | Approved | EHD - Fairfax | SES Mid Atlantic | 1942001203 | Michael | Green |  |  | Puraflo |  |  |  |  | Not Applicable |  | ["Effluent Screens"] | ["Effluent Screens"] | YES | [17 empty] | Pump1 Amps 11.15 ETM 154 hrs Cycles 13397 Pump 2 Amps 9.75 ETM 137 hrs Cycles 13079 Septic Sludge 4" Scum 0 Pump Sludge 1" Scum 0 | This AOSS is functioning as designed and in accordance with the performance/maintenance requirements of 12VAC5-613. | 11/17/2021 | Jan 1 1900 9:39AM
08/04/2021 |  | RoutineScheduled |  | Shenandoah | This AOSS is functioning as designed and in accordance with the performance/maintanence requirements of 12VAC5-613 | Pending Review | EHD - Lord Fairfax | Cubbage Septic Solutions LLC | 1942001021 | Harrison | Cubbage | 1.000000 |  | Puraflo | none | Pump | Gravity |  | Not Applicable |  | ["Control Operation" ,"Auxiliary Filter" ,"Attached Growth Medium"] | ["Control Operation" ,"Auxiliary Filter" ,"Attached Growth Medium"] | NA | [15 empty] | Will be sent separately | Inspected | Peat levels starting to get low but no ponding | This AOSS is functioning as designed and in accordance with the performance/maintanence requirements of 12VAC5-613 | 09/15/2021 | 08:48 PM
10/05/2021 | Alternative | Initial Visit | 166-05-649 | Northumberland | This AOSS is not functioning as designed or in accordance with the performance/maintenance requirements. | Approved | EHD - Three Rivers | Miller's Septic Service | 1942001468 | Kevin | Blasing | 1.000000 | 1000 | PremierTech, EFX |  | Pump | Gravity | Trenches | Not Applicable | 450.000000 | ["Attached Growth Medium","Effluent Screens"] | ["Attached Growth Medium","Control Operation","Dispersal System Operation","Distribution Pump Operation","Effluent Screens","Level Sensor Operation","Septic Tank Baffles","SludgeScum Accumulation"] | YES | Musty | Clear | [15 empty] | AOSS - Initial Visit Primary Septic Tank - normal level - effluent screen broken and requires replacement. BioFilter - fiberglass - peatmoss fully spent - standing effluent - unable to rake out - requires replacement. Pump Basin - plastic - bulging noted - float sensors, pump & controls operating. Unable to locate distribution box. | This AOSS is not functioning as designed or in accordance with the performance/maintenance requirements. | 10/06/2021 | 11:15 AM
07/02/2021 |  | Routine/Scheduled | 087-STS-6315 | Henrico | This AOSS is functioning as designed and in accordance with the performance/maintenance requirements of 12VAC5-613 | Approved | EHD - Henrico | Miller’s Septic Service | 1942001063 | K.R. Trapper | Davis | 1.000000 | 1500 | Orenco Advantex |  | Pump | Gravity | Trenches | Not Applicable | 450.000000 |  | ["Attached Growth Medium","Control Operation","Dispersal System Operation","Distribution Pump Operation","Effluent Screens","Level Sensor Operation","Recirculation Pump","Septic Tank Baffles","SludgeScum Accumulation"] | YES | Musty | Clear | [15 empty] | Routine Service. Processing Tank - normal level - RSV held together with repair - pump, Effluent screen serviced. Treatment Module - media drapes & spray grid serviced. Pump Tank - normal level - pump, float sensors & controls operating. | This AOSS is functioning as designed and in accordance with the performance/maintenance requirements of 12VAC5-613 | 07/06/2021 | 11:30 AM
08/25/2021 |  | RoutineScheduled |  | Warren | This AOSS is functioning as designed and in accordance with the performance/maintenance requirements of 12VAC5-613 | Pending Review | EHD - Lord Fairfax | Onsite Wastewater Services - May Supply | 1942001627 | Drew | Shull | 1.000000 |  | Orenco Advantex | none | Pump | Gravity | Drip | Not Applicable |  |  |  | NA | [15 empty] | Will be sent separately | Inspected |  | This AOSS is functioning as designed and in accordance with the performance/maintenance requirements of 12VAC5-613 | 06/09/2022 | 04:10 PM
12/27/2021 |  | Follow-Up | 047-16-250 | Culpeper | This AOSS is functioning as designed and in accordance with the performance/maintenance requirements of 12VAC5-613 | Approved | EHD - Rappahannock-Rapidan | EcoSeptix Alliance | 1942001060 | Rob | Martin | 1.000000 |  | EZ Treat Sandfilter | none | Pump | Gravity |  | UV |  |  |  | NA | [7 empty] | 12/27/2021 | Sample Chamber | 5.000000 |  | 1.000000 | 4.300000 |  |  | Will be sent separately | Inspected | Effluent Sample Test Results only. DO 5.75 | This AOSS is functioning as designed and in accordance with the performance/maintenance requirements of 12VAC5-613 | 02/01/2022 | 06:16 AM
11/09/2021 |  | Routine/Scheduled | 124-STS-2379 | Fairfax | This AOSS is functioning as designed and in accordance with the performance/maintenance requirements of 12VAC5-613. | Approved | EHD - Fairfax | SES Mid Atlantic | 1942001203 | Michael | Green |  |  | Biomicrobics MicroFAST |  |  |  |  | Not Applicable |  | ["BlowerCompressorAerator Operation"] | ["BlowerCompressorAerator Operation"] | N/A | Musty | Clear | [15 empty] | Pump 1 Amps 5.75 ETM 46 mins Cycles 18 Pump 2 Amps 7.65 ETM 40 mins Cycles 15 Septic Sludge 3" Scum 4" ATU Sludge 4" Scum 0 Pump Sludge 0 Scum 0 On 3 mins 26 secs Off 10 hrs | This AOSS is functioning as designed and in accordance with the performance/maintenance requirements of 12VAC5-613. | 11/09/2021 | Jan 1 1900 1:52PM
04/10/2021 |  | Follow-Up |  | Loudoun | This alternative discharging system is functioning as designed and in accordance with the performance/maintenance requirements of 12VAC5-640 | Pending Review | EHD - Loudoun | Catoctin Environmental | 1942001137 | Cameron | Creighton | 2.000000 |  | Biomicrobics MicroFAST | none | Pump | Gravity | Trenches | Not Applicable |  |  |  | NA | [15 empty] | Will be sent separately | Inspected | Blower and panel have been repaired and the system appears to be functioning as designed. | This alternative discharging system is functioning as designed and in accordance with the performance/maintenance requirements of 12VAC5-640 | 05/27/2021 | 01:26 PM
05/17/2021 |  | RoutineScheduled | 132-01-0245 | Fluvanna | This AOSS is functioning as designed and in accordance with the performance/maintenance requirements of 12VAC5-613. | Approved | EHD - Blue Ridge | Enviro-Klean Co. | 1942001087 | michael | clark |  |  | MicroFAST |  | Gravity | Pressure | Drip | Not Applicable | 450.000000 | [] | ["Attached Growth Medium","Auxiliary Filter","BlowerCompressorAerator Operation","Control Operation","Dispersal System Operation","Distribution Pump Operation","Level Sensor Operation","SludgeScum Accumulation"] | YES | [18 empty] | This AOSS is functioning as designed and in accordance with the performance/maintenance requirements of 12VAC5-613. |  | 12:00 AM
11/01/2021 |  | RoutineScheduled | SP-04-518 | Stafford | This AOSS is functioning as designed and in accordance with the performance/maintenance requirements of 12VAC5-613. | Approved | EHD - Rappahannock | DCM Septic LLC | 1942001350 | Michael | Cook | 2.000000 | 1500 | 0-0 | 0-10 0-14 | Pump | Gravity | Trenches | Not Applicable | 600.000000 | ["Attached Growth Medium","Control Operation","Distribution Pump Operation","Recirculation Pump","Level Sensor Operation","SludgeScum Accumulation"] | ["Attached Growth Medium","Control Operation","Distribution Pump Operation","Level Sensor Operation","Recirculation Pump","SludgeScum Accumulation"] |  | None | Clear | [14 empty] | Inspected | cleaned system everything looks satisfactory at this time | This AOSS is functioning as designed and in accordance with the performance/maintenance requirements of 12VAC5-613. | 11/01/2021 | 12:00 PM
09/20/2021 |  | RoutineScheduled | 179-09-0007-SP | Stafford | This AOSS is functioning as designed and in accordance with the performance/maintanence requirements of 12VAC5-613 | Approved | EHD - Rappahannock | Dominion Septic, Inc | 1942001125 | Tom | Jackson | 1.000000 |  | Biomicrobics MicroFAST | none | Pump | Gravity | Drip | Not Applicable |  | ["Control Operation" ,"Auxiliary Filter" ,"Distribution Pump Operation" ,"Level Sensor Operation"] | ["Level Sensor Operation" ,"Control Operation" ,"Distribution Pump Operation" ,"Auxiliary Filter"] | NA | Musty | Clear | [13 empty] | Will be sent separately | Inspected | On site for quarterly inspection and to investigate frequent alarms. High level alarm count had jumped from 67,060 on 7-15-21 to 489,202 today. Replaced high level float switch. Power fail count at 125. | This AOSS is functioning as designed and in accordance with the performance/maintanence requirements of 12VAC5-613 | 10/04/2021 | 05:48 AM
03/11/2021 |  | RoutineScheduled | 07-197-A8 | Wise | This AOSS is functioning as designed and in accordance with the performance/maintenance requirements of 12VAC5-613. | Approved | EHD - Lenowisco | S.E.P.T.I.C., Inc. | 1942001097 | Denny | Deel |  |  | Fast |  | Gravity | Gravity | Discharge | Chlorination | 200.000000 | ["BlowerCompressorAerator Operation","Control Operation","Disinfection","Septic Tank Baffles"] | ["BlowerCompressorAerator Operation","Control Operation","Disinfection","Septic Tank Baffles"] | NA | Musty | Clear | [16 empty] | This AOSS is functioning as designed and in accordance with the performance/maintenance requirements of 12VAC5-613. | 03/11/2021 | 12:00 AM
07/16/2021 |  | RoutineScheduled |  | Shenandoah | This AOSS is functioning as designed and in accordance with the performance/maintenance requirements of 12VAC5-613. | Pending Review | EHD - Lord Fairfax | Seals Septic Service | [5 empty] | FAST | [6 empty] | ["Auxiliary Filter","BlowerCompressorAerator Operation","Dispersal System Operation"] | ["Auxiliary Filter","BlowerCompressorAerator Operation","Dispersal System Operation"] | [17 empty] | Inspected |  | This AOSS is functioning as designed and in accordance with the performance/maintenance requirements of 12VAC5-613. | 07/30/2021 | 12:00 AM
03/06/2021 |  | RoutineScheduled |  | Shenandoah | This AOSS is functioning as designed and in accordance with the performance/maintenance requirements of 12VAC5-613. | Pending Payment | EHD - Lord Fairfax | dovel enterprises |  | jerry | dovel | 1.000000 | 1000 | 1000 |  | Pump | Pressure | Drip |  |  | [] | [] | [19 empty] | This AOSS is functioning as designed and in accordance with the performance/maintenance requirements of 12VAC5-613. | 03/13/2021 | 12:00 AM
04/16/2021 |  | RoutineScheduled | 107-06-0457 | Augusta | This AOSS is functioning as designed and in accordance with the performance/maintenance requirements of 12VAC5-613. | Approved | EHD - Central Shenandoah | Onsite Wastewater Services - May Supply | 1942001627 | Drew | Shull | 1.000000 |  | Biomicrobics MicroFAST | none | Pump | Pressure | Drip | Not Applicable |  |  |  | NA | Musty | Clear | [13 empty] | Will be sent separately | Inspected | System found to be maintained and operating per requirements. wmd | This AOSS is functioning as designed and in accordance with the performance/maintenance requirements of 12VAC5-613. | 10/12/2021 | 10:12 AM
05/17/2021 |  | Initial Visit | 18-172-0266A | Powhatan | This AOSS is functioning as designed and in accordance with the performance/maintenance requirements of 12VAC5-613 | Approved | EHD - Chesterfield | Miller’s Septic Service | 1942001063 | K.R. Trapper | Davis | 1.000000 | 1000 | EZ Treat Sandfilter | None | Pump | Gravity | Trenches | Not Applicable | 450.000000 |  | ["Attached Growth Medium","Control Operation","Dispersal System Operation","Distribution Pump Operation","Effluent Screens","Level Sensor Operation","Recirculation Pump","Septic Tank Baffles","SludgeScum Accumulation"] | YES | Musty | Clear | [15 empty] | Routine Service - Initial visit Primary Septic Tank - normal level - effluent screen serviced. Processing Tank - normal level - pump serviced, float sensors & controls operating. Treatment Module - flushed & cleaned spray grid and emitters. PUmp Tank - normal level - pump serviced, float sensors & controls operating. Distribution Box - concrete - lid damaged - all laterals accepting effluent. | This AOSS is functioning as designed and in accordance with the performance/maintenance requirements of 12VAC5-613 | 05/21/2021 | Jan 1 1900 7:15AM
07/08/2021 |  | Routine/Scheduled | 175-05-0815 | Prince William | This AOSS is functioning as designed and in accordance with the performance/maintenance requirements of 12VAC5-613 | Approved | EHD - Prince William | SES Mid Atlantic | 1942001203 | Michael | Green |  |  | Puraflo |  |  |  |  | Not Applicable |  | ["Effluent Screens"] | ["Effluent Screens"] | YES | [17 empty] | Pump Amps 9.57 Septic Sludge 2" Scum 3" Pump Sludge 2" Scum 0 | This AOSS is functioning as designed and in accordance with the performance/maintenance requirements of 12VAC5-613 | 07/08/2021 | 01:35 PM
04/27/2021 |  | RoutineScheduled | 94-184-5003 | Scott | This AOSS is functioning as designed and in accordance with the performance/maintenance requirements of 12VAC5-613. | Approved | EHD - Lenowisco | S.E.P.T.I.C., Inc. | 1942001097 | Denny | Deel |  |  | Norweco |  | Gravity | Gravity | Discharge | Chlorination | 200.000000 | ["BlowerCompressorAerator Operation","Disinfection","Dispersal System Operation","Control Operation","SludgeScum Accumulation"] | ["BlowerCompressorAerator Operation","Disinfection","Dispersal System Operation","Control Operation","SludgeScum Accumulation"] | YES | Musty | Clear | [15 empty] | 5 Chlorination | This AOSS is functioning as designed and in accordance with the performance/maintenance requirements of 12VAC5-613. | 04/27/2021 | 12:00 AM
11/18/2021 |  | Initial Visit | 165-STS-335114 | Rockingham | This AOSS is functioning as designed and in accordance with the performance/maintenance requirements of 12VAC5-613 | Approved | EHD - Central Shenandoah | Onsite Wastewater Services - May Supply | 1942001627 | Drew | Shull | 1.000000 |  | Orenco Advantex | none | Pump | Gravity | Drip | Not Applicable |  |  |  | NA | None | Clear | [13 empty] | Will be sent separately | Inspected | STARTUP COMPLETED 11-18-2021 BY DKS. | This AOSS is functioning as designed and in accordance with the performance/maintenance requirements of 12VAC5-613 | 06/09/2022 | 04:10 PM
10/29/2021 |  | RoutineScheduled | 95-160-0608 | Montgomery | This AOSS is functioning as designed and in accordance with the performance/maintenance requirements of 12VAC5-613. | Approved | EHD - New River | MSS INC | 1942001003 | Tim | Inc. | 2.000000 | 2500 gallons |  |  | Pump | Pressure | Trenches | Not Applicable |  | ["None"] | ["None"] |  | Septic | Cloudy | [6 empty] | Pump Chamber | [7 empty] | Pumped Out |  | This AOSS is functioning as designed and in accordance with the performance/maintenance requirements of 12VAC5-613. | 11/01/2021 | 12:00 AM
01/08/2021 |  | RoutineScheduled | 182-07-0369 | Rockingham | This alternative discharging system is functioning as designed and in accordance with the performance/maintenance requirements of 12VAC5-640 | Approved | EHD - Central Shenandoah | Onsite Wastewater Services - May Supply | 1942001627 | Drew | Shull | 1.000000 |  | none | none | Pump | Pressure | Drip | Not Applicable |  |  |  | NA | Musty | Clear | [13 empty] | Will be sent separately | Inspected | System operating and maintained per requirements. No corrections needed. | This alternative discharging system is functioning as designed and in accordance with the performance/maintenance requirements of 12VAC5-640 | 05/28/2021 | 05:41 AM
12/23/2021 |  | Initial Visit | 163-STS-333943 | Rockbridge | This AOSS is functioning as designed and in accordance with the performance/maintenance requirements of 12VAC5-613 | Approved | EHD - Central Shenandoah | Onsite Wastewater Services - May Supply | 1942001627 | Drew | Shull | 1.000000 |  | EZ Treat Sandfilter | none | Pump | Gravity | Drip | Not Applicable |  |  |  | NA | None | Clear | [13 empty] | Will be sent separately | Inspected | START UP COMPLETED ON 12-23-2021 BY BLH. | This AOSS is functioning as designed and in accordance with the performance/maintenance requirements of 12VAC5-613 | 07/06/2022 | 06:16 AM
08/10/2021 |  |  | 13-142-0125 | Hanover | This AOSS should now return to normal function after having provided the above state routine maintenance. | Approved | EHD - Chickahominy | C&W Hanover Septic | 1942001281 | William | Shaw |  |  | Clearstream | [6 empty] | ["Control Operation","BlowerCompressorAerator Operation","Distribution Pump Operation"] | ["BlowerCompressorAerator Operation","Control Operation","Distribution Pump Operation"] | [18 empty] | Replaced Clearstream waste water diffuser | This AOSS should now return to normal function after having provided the above state routine maintenance. | 09/10/2021 | 12:00 AM
03/24/2021 |  | Routine/Scheduled | 179-18-0424-SP | Stafford | This AOSS is functioning as designed and in accordance with the performance/maintenance requirements of 12VAC5-613 | Approved | EHD - Rappahannock | SES Mid Atlantic | 1942001203 | Michael | Green |  |  | Biomicrobics MicroFAST |  |  |  |  | Not Applicable |  | ["BlowerCompressorAerator Operation","SludgeScum Accumulation"] | ["BlowerCompressorAerator Operation"] | N/A | Musty | Clear | [15 empty] | Strongly recommend MicroFast tank be pumped. Septic Sludge 6" Scum 12" ATU Sludge 0 Scum 0 | This AOSS is functioning as designed and in accordance with the performance/maintenance requirements of 12VAC5-613 | 03/24/2021 | 11:00 AM
10/05/2021 |  | Routine/Scheduled | 175-07-0357 | Prince William | This AOSS is functioning as designed and in accordance with the performance/maintenance requirements of 12VAC5-613. | Approved | EHD - Prince William | SES Mid Atlantic | 1942001203 | Michael | Green |  |  | EcoPod |  |  |  |  | Not Applicable |  | ["BlowerCompressorAerator Operation","Effluent Screens"] | ["BlowerCompressorAerator Operation","Effluent Screens"] | YES | Musty | Clear | [15 empty] | Pump Amps 13.68 ETM 489.84 Cycles 9581 Septtic Sludge 4" Scum 0 ATU Sludge 2" Scum 0 Pump Sludge 0 Scum 0 | This AOSS is functioning as designed and in accordance with the performance/maintenance requirements of 12VAC5-613. | 10/05/2021 | 12:55 PM
01/22/2021 |  | RoutineScheduled | 132-02-0389 | Fluvanna | This AOSS is functioning as designed and in accordance with the performance/maintenance requirements of 12VAC5-613. | Approved | EHD - Blue Ridge | Enviro-Klean Co. | 1942001087 | michael | clark |  |  | Norweco |  | Gravity | Pressure | Mound | Not Applicable | 450.000000 | [] | ["Auxiliary Filter","BlowerCompressorAerator Operation","Control Operation","Dispersal System Operation","Distribution Pump Operation","Effluent Screens","Level Sensor Operation","SludgeScum Accumulation"] | YES | [18 empty] | This AOSS is functioning as designed and in accordance with the performance/maintenance requirements of 12VAC5-613. |  | 12:00 AM
06/02/2021 |  | RoutineScheduled | 09-184-5001 | Scott | This AOSS is functioning as designed and in accordance with the performance/maintenance requirements of 12VAC5-613. | Approved | EHD - Lenowisco | S.E.P.T.I.C., Inc. | 1942001097 | Denny | Deel |  |  | Norweco |  | Gravity | Gravity | Discharge | Chlorination | 200.000000 | ["BlowerCompressorAerator Operation","Disinfection","Dispersal System Operation","Control Operation"] | ["BlowerCompressorAerator Operation","Disinfection","Dispersal System Operation","Control Operation"] | YES | Musty | Clear | [16 empty] | This AOSS is functioning as designed and in accordance with the performance/maintenance requirements of 12VAC5-613. | 06/02/2021 | 12:00 AM
05/11/2021 |  | Follow-Up |  | Loudoun | This AOSS is functioning as designed and in accordance with the performance/maintanence requirements of 12VAC5-613 | Pending Review | EHD - Loudoun | Mckim Construction | 1942001330 | Michelle | Mckim | 1.000000 |  | none | none | Gravity | Gravity |  | Not Applicable |  |  |  | NA | [15 empty] | Will be sent separately | Inspected | This is for 14664 creek lane PSSD-1995-0133 a new drain field was installed. | This AOSS is functioning as designed and in accordance with the performance/maintanence requirements of 12VAC5-613 | 05/27/2021 | 01:27 PM
01/07/2021 |  | RoutineScheduled | 124-STS-2379 | Fairfax | This AOSS should now return to normal function after having provided the above state routine maintenance. | Approved | EHD - Fairfax | Triple R Construction Co., Inc. | 1942001108 | Charles | Seamon | 1.000000 |  | Septic/ Microfast |  | Gravity | Gravity | Trenches | Not Applicable |  | ["Attached Growth Medium","BlowerCompressorAerator Operation"] | ["Attached Growth Medium","BlowerCompressorAerator Operation"] | NA | [17 empty] | Septic-4"sludge 8"scum/Microfast-8"sludge (Media starting to clog) added food for the bacteria and had a follow up 1 week later and found the water/ media was improving. Blower air filter cleaned/ spoke to the owner about the issue of the playground and sidewalk on top of the drainfield/ No breakout or spongy areas on the drainfield but the sidewalk may block surface water from flowing away from the field. | This AOSS should now return to normal function after having provided the above state routine maintenance. |  | 12:00 AM
01/22/2021 |  | RoutineScheduled | SD-13-440 | Fauquier | This alternative discharging system is functioning as designed and in accordance with the performance/maintenance requirements of 12VAC5-640 | Approved | EHD - Rappahannock-Rapidan | Dominion Septic, Inc | 1942001125 | Tom | Jackson | 2.000000 |  | none | none | Pump | Gravity | Trenches | Not Applicable |  | ["Distribution Pump Operation" ,"Level Sensor Operation" ,"BlowerCompressorAerator Operation" ,"Control Operation"] | ["Control Operation" ,"BlowerCompressorAerator Operation" ,"Distribution Pump Operation" ,"Level Sensor Operation"] | NA | [7 empty] | 01/21/2021 | [7 empty] | Will be sent separately | Inspected | On site yesterday to collect BOD sample. Pump tank in high level, pump pulling 17.12 amps and not pumping. Atu panel also alarming, blower was seized up. Replaced pump and blower today, finished annual inspection. New pump pulling 10.23 amps, blower running at 3.47 amps. | This alternative discharging system is functioning as designed and in accordance with the performance/maintenance requirements of 12VAC5-640 | 04/13/2021 | 11:22 AM
06/21/2021 |  | Routine/Scheduled | 234-15-182 | Chesapeake | This AOSS is functioning as designed and in accordance with the performance/maintenance requirements of 12VAC5-613 | Approved | EHD - Chesapeake | R & K Septic, Inc. | 1942001066 | Mary | VanHolten |  |  | Clearstream ATU |  | Pump |  | Pad | Not Applicable |  | ["BlowerCompressorAerator Operation","Control Operation","Dispersal System Operation","Distribution Pump Operation","Level Sensor Operation","SludgeScum Accumulation"] | ["BlowerCompressorAerator Operation","Control Operation","Dispersal System Operation","Distribution Pump Operation","Level Sensor Operation","SludgeScum Accumulation"] | N/A | None | Clear | 7.000000 | 5.000000 | [14 empty] | This AOSS is functioning as designed and in accordance with the performance/maintenance requirements of 12VAC5-613 | 06/21/2021 | Jan 1 1900 1:15PM
02/25/2021 |  | RoutineScheduled |  | Loudoun | This alternative discharging system is not functioning as designed or in accordance with the performance /maintenance requirements of 12VAC5-640 | Pending Review | EHD - Loudoun | Mckim Construction | 1942001330 | Michelle | Mckim |  |  | Best 1 | none | Pump | Gravity | Trenches | Not Applicable |  |  |  | NA | [15 empty] | Will be sent separately | Inspected | Septic tank and best 1 tank need pumped out | This alternative discharging system is not functioning as designed or in accordance with the performance /maintenance requirements of 12VAC5-640 | 04/14/2021 | 04:27 PM
07/09/2021 |  | Follow-Up | 136-17-0340 | Gloucester | This AOSS should now return to normal function after having provided the above state routine maintenance. | Approved | EHD - Three Rivers | obsidian onsite services | 1942001177 | joel | pinnix | [9 empty] | [] | [] | [18 empty] | Replaced failed Current Sensor Relay. | This AOSS should now return to normal function after having provided the above state routine maintenance. |  | 12:00 AM
06/10/2021 |  | Follow-Up | C800-16-0106 | Suffolk | This AOSS should now return to normal function after having provided the above state routine maintenance | Approved | EHD - Western Tidewater | Miller’s Septic Service | 1942001063 | K.R. Trapper | Davis | 1.000000 | 500 | Clearstream |  | Pump | Pressure | Drip | UV | 450.000000 |  | ["Control Operation","Distribution Pump Operation","Septic Tank Baffles","SludgeScum Accumulation"] | N/A | Musty | Clear | [14 empty] | Pumped Out | Pumpout as recommended by last service event. Processing tank (3 compartment) pumped empty by Goodman's Septic Service, supervised by Miller staff. Processing tank refilled with fresh water for re-start. | This AOSS should now return to normal function after having provided the above state routine maintenance | 06/22/2021 | Jan 1 1900 10:00AM
09/15/2021 |  | RoutineScheduled | 107-08-0069 | Augusta | This AOSS is functioning as designed and in accordance with the performance/maintenance requirements of 12VAC5-613. | Approved | EHD - Central Shenandoah | Onsite Wastewater Services - May Supply | 1942001627 | Drew | Shull | 1.000000 |  | Orenco Advantex | none | Pump | Gravity |  | Not Applicable |  |  |  | NA | [15 empty] | Will be sent separately | Inspected |  | This AOSS is functioning as designed and in accordance with the performance/maintenance requirements of 12VAC5-613. | 06/09/2022 | 04:10 PM
03/30/2021 |  | Follow-Up |  | Loudoun | This alternative discharging system is functioning as designed and in accordance with the performance/maintenance requirements of 12VAC5-640 | Pending Review | EHD - Loudoun | Catoctin Environmental | 1942001137 | Cameron | Creighton |  |  | Best 1 | none | Gravity | Gravity | Trenches | Not Applicable |  |  |  | NA | [15 empty] | Will be sent separately | Inspected | Switch and timer replaced. The system is functioning as designed at this time. | This alternative discharging system is functioning as designed and in accordance with the performance/maintenance requirements of 12VAC5-640 | 05/27/2021 | 01:26 PM
11/23/2021 |  | Reportable Incident | 02-120-0242AR | Chesterfield | This AOSS should now return to normal function after having provided the above state routine maintenance. | Approved | EHD - Chesterfield | Miller’s Septic Service | 1942001468 | Kevin | Blasing | 2.000000 | 2500 | Orenco Advantex |  | Pump | Pressure | Drip | Not Applicable | 450.000000 | ["Dispersal System Operation","Distribution Pump Operation"] | ["Control Operation","Dispersal System Operation","Distribution Pump Operation","Level Sensor Operation","Septic Tank Baffles","SludgeScum Accumulation"] | NO | [17 empty] | Alarm Event - found system flooded - Discharge Valve turned OFF - opened valve and system began to pump down. Owner relates that they had "others" replace the access riser as it was damaged by a vehicle last week!!! | This AOSS should now return to normal function after having provided the above state routine maintenance. | 11/24/2021 | Jan 1 1900 9:30AM
04/01/2021 |  | RoutineScheduled | 124-STS-2379 | Fairfax | This AOSS is functioning as designed and in accordance with the performance/maintenance requirements of 12VAC5-613. | Approved | EHD - Fairfax | Great Falls Septic Service, Inc. | 2705051738 | Joshua | Hott | 1.000000 | 1500 | Septic | Puraflo | Pump | Gravity |  | Not Applicable |  | ["Effluent Screens"] | ["Effluent Screens"] | YES | [18 empty] | This AOSS is functioning as designed and in accordance with the performance/maintenance requirements of 12VAC5-613. |  | 12:00 AM
08/24/2021 |  |  | 169-STS-25805 | Scott | This AOSS is functioning as designed and in accordance with the performance/maintenance requirements of 12VAC5-613. | Approved | EHD - Lenowisco | S.E.P.T.I.C., Inc. | 1942001097 | Denny | Deel | [9 empty] | [] | [] | [8 empty] | 08/24/2021 |  | 12.200000 |  |  | 2.800000 |  |  | Attached to this report |  | BOD: 12.2 TSS: 2.80 | This AOSS is functioning as designed and in accordance with the performance/maintenance requirements of 12VAC5-613. | 08/24/2021 | 12:00 AM
06/28/2021 |  | RoutineScheduled |  | Loudoun | This AOSS is functioning as designed and in accordance with the performance/maintenance requirements of 12VAC5-613 | Pending Review | EHD - Loudoun | Aquarobic Services | 1934000142 | Michael | Blake |  |  | none | none | Pump | Gravity | Mound | Not Applicable |  | ["Auxiliary Filter" ,"Control Operation" ,"Level Sensor Operation"] | ["Control Operation" ,"Auxiliary Filter" ,"Level Sensor Operation"] | NA | Musty | Clear | [13 empty] | Will be sent separately | Inspected | Air pre-filter cleaned. | This AOSS is functioning as designed and in accordance with the performance/maintenance requirements of 12VAC5-613 | 07/01/2022 | 10:30 AM
10/13/2021 |  | RoutineScheduled | 179-06-0225-SP | Stafford | This AOSS is functioning as designed and in accordance with the performance/maintenance requirements of 12VAC5-613. | Approved | EHD - Rappahannock | DCM Septic LLC | 1942001350 | Michael | Cook | 2.000000 | 1250 |  |  | Pump | Gravity | Pad |  |  | ["Attached Growth Medium","Control Operation","Dispersal System Operation","Distribution Pump Operation","Level Sensor Operation","Septic Tank Baffles","SludgeScum Accumulation"] | ["Attached Growth Medium","Control Operation","Dispersal System Operation","Distribution Pump Operation","Level Sensor Operation","Septic Tank Baffles","SludgeScum Accumulation"] | YES | None | Clear |  |  | 10.000000 | [11 empty] | Inspected | resealed all risers and added a riser to stop infiltration on both tanks | This AOSS is functioning as designed and in accordance with the performance/maintenance requirements of 12VAC5-613. | 10/13/2021 | 01:00 PM
01/04/2021 |  | RoutineScheduled |  | Page | This alternative discharging system should now return to normal function after having provided the above stated routine maintenance | Pending Payment | EHD - Lord Fairfax | Cubbage Septic Solutions LLC | 1942001021 | Harrison | Cubbage | 1.000000 |  | Orenco Advantex | none | Pump | Pressure | Drip | Not Applicable |  | ["Dispersal System Operation" ,"Level Sensor Operation" ,"Auxiliary Filter" ,"Attached Growth Medium"] | ["Dispersal System Operation" ,"Level Sensor Operation" ,"Auxiliary Filter" ,"Attached Growth Medium"] | NO | [7 empty] | 01/04/2021 |  | 25.000000 | [5 empty] | Will be sent separately | Inspected | Replaced float, air vent repair and valve box and pod shocks. Filter was clogged. Lab sample normal. | This alternative discharging system should now return to normal function after having provided the above stated routine maintenance | 04/26/2021 | 09:04 AM
07/30/2021 |  | Reportable Incident | 179-06-0454-SWP | Stafford | This AOSS is functioning as designed and in accordance with the performance/maintanence requirements of 12VAC5-613 | Approved | EHD - Rappahannock | Dominion Septic, Inc | 1942001125 | Tom | Jackson | 1.000000 |  | Puraflo | none | Pump | Gravity | Trenches | Not Applicable |  |  |  | NA | None | [14 empty] | Will be sent separately | Inspected | High level alarm. Pump, control panel, floats, and check valve all working correctly at this time. Owner checked all toilets and had to adjust the fill level on one. Was not running, but may have been earlier and been the cause of the alarm. | This AOSS is functioning as designed and in accordance with the performance/maintanence requirements of 12VAC5-613 | 08/04/2021 | 12:41 PM
11/05/2021 |  | Routine/Scheduled | 228-15-0026 | Virginia Beach | This AOSS is functioning as designed and in accordance with the performance/maintenance requirements of 12VAC5-613. | Approved | EHD - Virginia Beach | R & K Septic, Inc. | 1942001066 | Mary | VanHolten |  |  | Clearstream ATU |  | Pump |  | Drip | UV |  | ["BlowerCompressorAerator Operation","Control Operation","Disinfection","Dispersal System Operation","Distribution Pump Operation","Level Sensor Operation","SludgeScum Accumulation"] | ["BlowerCompressorAerator Operation","Control Operation","Disinfection","Dispersal System Operation","Distribution Pump Operation","Level Sensor Operation","SludgeScum Accumulation"] | N/A | None | Clear | 7.000000 | [15 empty] | This AOSS is functioning as designed and in accordance with the performance/maintenance requirements of 12VAC5-613. | 11/05/2021 | Jan 1 1900 12:15PM
09/13/2021 |  | RoutineScheduled | 107-10-0317 | Augusta | This AOSS is functioning as designed and in accordance with the performance/maintenance requirements of 12VAC5-613. | Approved | EHD - Central Shenandoah | Onsite Wastewater Services - May Supply | 1942001627 | Drew | Shull | 1.000000 |  | Biomicrobics MicroFAST | none | Gravity | Gravity | Trenches | Not Applicable |  |  |  | NA | [15 empty] | Will be sent separately | Inspected |  | This AOSS is functioning as designed and in accordance with the performance/maintenance requirements of 12VAC5-613. | 06/09/2022 | 04:10 PM
03/03/2021 |  | RoutineScheduled |  | Loudoun | This alternative discharging system is functioning as designed and in accordance with the performance/maintenance requirements of 12VAC5-640 | Pending Review | EHD - Loudoun | Catoctin Environmental | 1942001137 | Cameron | Creighton | 1.000000 |  | Biomicrobics MicroFAST | none | Pump | Gravity | Trenches | Not Applicable |  |  |  | NA | [15 empty] | Will be sent separately | Inspected | Recommend cutting two trees near the drainfield at their base | This alternative discharging system is functioning as designed and in accordance with the performance/maintenance requirements of 12VAC5-640 | 05/27/2021 | 01:26 PM
07/08/2021 |  | Pump-Out Only | 2007-141-077 | Halifax |  |  | EHD - Southside | Matthews Sanitation |  | Brian | Matthews | 1.000000 | 1000 | [30 empty] | 12:00 AM
08/27/2021 |  | RoutineScheduled | 175-14-0172 | Prince William | This AOSS should now return to normal function after having provided the above state routine maintenance. | Approved | EHD - Prince William | Triple R Construction Co., Inc. | 1942001108 | Charles | Seamon | 3.000000 |  | Septic Tank | Norweco Singulair TNT 500 ATU to Discharge Pump Tank | Pump |  | Pad | Not Applicable |  | ["Other"] | ["Other"] | YES | [17 empty] | Septic Tank-6"sludge 0"scum/ ATU-0"sludge/ Pump Tank- 3"sludge/ No pump out needed at this time but pump tank may need pump out next year. Counts: cc1-48821 ETM-12179/ Alarm buzzer was faulty and was replaced during inspection. No breakout or spongy areas on the drainfield. | This AOSS should now return to normal function after having provided the above state routine maintenance. |  | 12:00 AM
05/04/2021 |  | Reportable Incident | 179-17-0106-SR | Stafford | This alternative discharging system is functioning as designed and in accordance with the performance/maintenance requirements of 12VAC5-640 | Approved | EHD - Rappahannock | Dominion Septic, Inc | 1942001068 | David | Stewart | 2.000000 |  | EZ Treat Sandfilter | none | Pump | Gravity | Drip | Not Applicable |  |  |  | NA | None | Clear | [13 empty] | Will be sent separately | Inspected | Replaced broken zoner. Removed sand from drip system. | This alternative discharging system is functioning as designed and in accordance with the performance/maintenance requirements of 12VAC5-640 | 05/19/2021 | 11:07 AM
03/04/2021 |  | RoutineScheduled | 179-STS-91627 | Stafford | This AOSS is functioning as designed and in accordance with the performance/maintenance requirements of 12VAC5-613. | Approved | EHD - Rappahannock | Wastemaster Inc |  | Timothy | Jenkins | 2.000000 |  | Recirculating Sand Filter |  | Pump | Gravity | Discharge | Chlorination |  | [] | [] |  | Musty | Clear | 6.800000 | 6.400000 |  | 2.200000 |  | 03/04/2021 |  | 4.000000 |  |  | 41.000000 |  |  | Attached to this report |  |  | This AOSS is functioning as designed and in accordance with the performance/maintenance requirements of 12VAC5-613. | 03/11/2021 | 12:15 PM
01/19/2021 |  | RoutineScheduled | 124-STS-2379 | Fairfax | This AOSS is functioning as designed and in accordance with the performance/maintanence requirements of 12VAC5-613 | Approved | EHD - Fairfax | Soils, Inc. | 1942001004 | Mark | Smith |  |  | Biomicrobics MicroFAST | none | Gravity | Gravity |  | Not Applicable |  | ["BlowerCompressorAerator Operation"] | ["BlowerCompressorAerator Operation"] | NA | [15 empty] | Will be sent separately | Inspected |  | This AOSS is functioning as designed and in accordance with the performance/maintanence requirements of 12VAC5-613 | 05/31/2021 | Jan 1 1900 9:07AM
06/04/2021 |  | RoutineScheduled | 109-07-0953 | Bedford | This AOSS should now return to normal function after having provided the above state routine maintenance. | Approved | EHD - Central | Virginia Septic Service | 1942001512 | iain | Waugh | 1.000000 | 1500 | Advantex AX20 |  | Pump | Gravity | Trenches | Not Applicable |  | [] | [] | NA | [16 empty] | Inspected | Septic zone 2-3"Scum layer& 14" Sludge in septic zone, recirculation zone 6 in. sludge, no pumping needed this year. Clear Effluent on top, system is operational, discharge basin 12" in fine sludge, hosed off media, Cleaned Bio-filter, RSV, Brushed and Flushed Manifold, Ran system in test mode, Alarm float was not operational and replaced, however the alarm still did not repsond on the circuit board. We will return to investigate further wheather the circuit board input is bad. All other Floats opperational. Lightning suppressor also appears to not work. The septic system was previously stuck by lightning and may have caused siad issues. Both pumps operational. Pulled both pumps. Owner wants to upgrade to ip monitoring kit and also replace circuit board. | This AOSS should now return to normal function after having provided the above state routine maintenance. | 06/28/2021 | 09:30 AM
02/11/2021 |  | Routine/Scheduled | 151-15-0027 | Lancaster | This AOSS is functioning as designed and in accordance with the performance/maintenance requirements of 12VAC5-613 | Approved | EHD - Three Rivers | Miller’s Septic Service | 1942001063 | K.R. Trapper | Davis | 1.000000 | 1500 | Delta Environmental Products, UC Series |  | Pump | Gravity | Pad | Not Applicable | 450.000000 |  | ["Blower/Compressor/Aerator Operation","Control Operation","Dispersal System Operation","Distribution Pump Operation","Level Sensor Operation","Septic Tank Baffles","Sludge/Scum Accumulation"] | N/A | Musty | Clear | [15 empty] | Routine Service Trash Tank - normal level Aeration Tank - normal level - mixing present - compressor serviced. Pump Tank - normal level - pump, float sensors, controls operational Absorption Bed - deep install - no indications of surfacing. | This AOSS is functioning as designed and in accordance with the performance/maintenance requirements of 12VAC5-613 | 02/12/2021 | 09:45 AM
02/16/2021 |  | RoutineScheduled |  | Loudoun | This AOSS is functioning as designed and in accordance with the performance/maintanence requirements of 12VAC5-613 | Pending Review | EHD - Loudoun | Eco Virginia | 1942001235 | William | Poindexter | 1.000000 |  | none | none | Pump | Gravity | Trenches | Not Applicable |  |  |  | NA | [15 empty] | Will be sent separately | Inspected |  | This AOSS is functioning as designed and in accordance with the performance/maintanence requirements of 12VAC5-613 | 06/03/2021 | 05:53 AM
04/22/2021 |  | RoutineScheduled |  | Loudoun | This alternative discharging system is functioning as designed and in accordance with the performance/maintenance requirements of 12VAC5-640 | Pending Review | EHD - Loudoun | Loudoun Enviromental | 1942001460 | Austin | Kirkpatrick | 1.000000 |  | Hydro-Action ATU | none | Pump | Gravity | Trenches | Not Applicable |  |  |  | NA | Musty | Clear | [13 empty] | Will be sent separately | Inspected |  | This alternative discharging system is functioning as designed and in accordance with the performance/maintenance requirements of 12VAC5-640 | 05/28/2021 | 10:17 AM
11/04/2021 |  | Follow-Up | 179-14-0194-SWP | Stafford | This AOSS is functioning as designed and in accordance with the performance/maintanence requirements of 12VAC5-613 | Approved | EHD - Rappahannock | Dominion Septic, Inc | 1942001403 | Isail | Marquez | 1.000000 |  | none | none | Gravity | Gravity | Trenches | Not Applicable |  |  |  | NA | [7 empty] | 11/04/2021 |  | 123.000000 | [5 empty] | Will be sent separately | Inspected |  | This AOSS is functioning as designed and in accordance with the performance/maintanence requirements of 12VAC5-613 | 12/01/2021 | 05:38 AM
12/13/2021 |  | RoutineScheduled | 2129-10-153 | Prince William | This AOSS is functioning as designed and in accordance with the performance/maintenance requirements of 12VAC5-613. | Approved | EHD - Prince William | Dabney & Crooks, Inc. | 1942001489 | Robert | Fessler | 2.000000 | 2,000 | ATU |  | Pump |  | Discharge | UV | 250.000000 | ["BlowerCompressorAerator Operation","Control Operation","Disinfection","Dispersal System Operation","Effluent Screens","Level Sensor Operation","Septic Tank Baffles","SludgeScum Accumulation"] | ["BlowerCompressorAerator Operation","Control Operation","Disinfection","Dispersal System Operation","Effluent Screens","Septic Tank Baffles","SludgeScum Accumulation"] | YES | Musty | Clear | 7.200000 | [15 empty] | This AOSS is functioning as designed and in accordance with the performance/maintenance requirements of 12VAC5-613. | 12/14/2021 | 12:00 AM
01/18/2021 |  | Routine/Scheduled | SD-02-480 | Fauquier | This AOSS is functioning as designed and in accordance with the performance/maintenance requirements of 12VAC5-613 | Approved | EHD - Rappahannock-Rapidan | SES Mid Atlantic | 1942001203 | Michael | Green |  |  | Delta Environmental Products, DF Series |  |  |  |  | Not Applicable |  | ["Auxiliary Filter","Blower/Compressor/Aerator Operation"] | ["Auxiliary Filter","Blower/Compressor/Aerator Operation"] | N/A | Musty | Clear | [15 empty] | Pump Amps 6.87 ETM 4810 Cycles 50209 Water Meter Reading 545330 Septic Sludge 3" Scum 0.50 ATU Sludge 1" Scum 0.25 Pump Sludge 1" Scum 0 On 6 mins Off 1 hr 54 mins | This AOSS is functioning as designed and in accordance with the performance/maintenance requirements of 12VAC5-613 | 01/18/2021 | 12:50 PM
01/15/2021 |  | RoutineScheduled | 179-13-0279-SWP | Stafford | This alternative discharging system is not functioning as designed or in accordance with the performance /maintenance requirements of 12VAC5-640 | Approved | EHD - Rappahannock | EcoSeptix Alliance | 1942001101 | Joe | Malloy | 1.000000 |  | Orenco Advantex | none | Pump | Gravity | Drip | UV |  | ["Dispersal System Operation" ,"Distribution Pump Operation" ,"Effluent Screens" ,"Recirculation Pump" ,"SludgeScum Accumulation" ,"Disinfection" ,"Attached Growth Medium" ,"Auxiliary Filter"] | ["Auxiliary Filter" ,"Dispersal System Operation" ,"Distribution Pump Operation" ,"Effluent Screens" ,"Recirculation Pump" ,"Attached Growth Medium"] | YES | [15 empty] | Will be sent separately | Inspected | We recommend pumping the septic tank & the Advantex RT unit due to sludge accumulation in the tanks. The UV assembly is not functioning properly & should be replaced. We also recommend replacing the PSI gauge inside the pump tank because it is no longer working. | This alternative discharging system is not functioning as designed or in accordance with the performance /maintenance requirements of 12VAC5-640 | 04/09/2021 | 03:25 PM
06/24/2021 |  | RoutineScheduled |  | Loudoun | This AOSS is functioning as designed and in accordance with the performance/maintenance requirements of 12VAC5-613 | Pending Review | EHD - Loudoun | Aquarobic Services | 1934000142 | Michael | Blake |  |  | none | none | Pump | Gravity | Mound | Not Applicable |  | ["Auxiliary Filter" ,"Control Operation" ,"Level Sensor Operation"] | ["Auxiliary Filter" ,"Level Sensor Operation" ,"Control Operation"] | NA | Musty | Clear | [13 empty] | Will be sent separately | Inspected | Air pre-filter cleaned. | This AOSS is functioning as designed and in accordance with the performance/maintenance requirements of 12VAC5-613 | 07/01/2022 | 10:30 AM
10/12/2021 |  | RoutineScheduled | 154-06-0730 | Louisa | This AOSS is functioning as designed and in accordance with the performance/maintenance requirements of 12VAC5-613. | Approved | EHD - Blue Ridge | Alternative Systems Inspection Services, LLC | 1942001047 | Wesley | Basore | 1.000000 | 500 | Biomicrobics |  | Pump | Pressure | Drip | Not Applicable | 150.000000 | ["BlowerCompressorAerator Operation","Control Operation","Distribution Pump Operation","Level Sensor Operation","SludgeScum Accumulation"] | ["BlowerCompressorAerator Operation","Control Operation","Distribution Pump Operation","Level Sensor Operation","SludgeScum Accumulation"] | NA | [18 empty] | This AOSS is functioning as designed and in accordance with the performance/maintenance requirements of 12VAC5-613. | 10/31/2021 | 09:50 AM
02/02/2021 |  | Routine/Scheduled |  | Chesapeake | This AOSS is functioning as designed and in accordance with the performance/maintenance requirements of 12VAC5-613 | Pending Payment | EHD - Chesapeake | R & K Septic, Inc. | 1942001066 | Mary | VanHolten |  |  | Clearstream ATU |  | Pump |  | Drip | UV |  | ["Blower/Compressor/Aerator Operation","Control Operation","Disinfection","Dispersal System Operation","Distribution Pump Operation","Level Sensor Operation","Sludge/Scum Accumulation"] | ["Blower/Compressor/Aerator Operation","Control Operation","Disinfection","Dispersal System Operation","Distribution Pump Operation","Level Sensor Operation","Sludge/Scum Accumulation"] | N/A | None | Cloudy | 8.000000 | 5.000000 | [14 empty] | This AOSS is functioning as designed and in accordance with the performance/maintenance requirements of 12VAC5-613 | 02/02/2021 | Jan 1 1900 9:55AM
05/27/2021 |  | RoutineScheduled | 095-STS-5050 | James City | This AOSS is functioning as designed and in accordance with the performance/maintenance requirements of 12VAC5-613. | Approved | EHD - Peninsula | Hutchens Septic Services LLC | 1942001509 | Robert | Hutchens | 2.000000 |  | Aquaklear |  | Pump | Gravity | Trenches |  |  | ["BlowerCompressorAerator Operation","Control Operation","Dispersal System Operation","Distribution Pump Operation","Level Sensor Operation","SludgeScum Accumulation"] | ["BlowerCompressorAerator Operation","Control Operation","Dispersal System Operation","Distribution Pump Operation","Level Sensor Operation","SludgeScum Accumulation"] | NA | None | Clear | [16 empty] | This AOSS is functioning as designed and in accordance with the performance/maintenance requirements of 12VAC5-613. | 05/27/2021 | 12:00 AM
01/07/2021 | Alternative | RoutineScheduled | 166-06-589 | Northumberland | This AOSS is functioning as designed and in accordance with the performance/maintenance requirements of 12VAC5-613. | Approved | EHD - Three Rivers | obsidian onsite services | 1942001177 | joel | pinnix | [9 empty] | [] | [] | [19 empty] | This AOSS is functioning as designed and in accordance with the performance/maintenance requirements of 12VAC5-613. |  | 12:00 AM
12/08/2021 |  | RoutineScheduled | 09-177-1091 | Pulaski | This AOSS is functioning as designed and in accordance with the performance/maintenance requirements of 12VAC5-613. | Approved | EHD - New River | S.E.P.T.I.C., Inc. | 1942001097 | Denny | Deel |  |  | Eco-Pure |  | Gravity | Gravity | Pad | Not Applicable | 200.000000 | ["Effluent Screens","Attached Growth Medium","Auxiliary Filter"] | ["Effluent Screens","Attached Growth Medium","Auxiliary Filter"] | NA | Musty | Clear | [16 empty] | This AOSS is functioning as designed and in accordance with the performance/maintenance requirements of 12VAC5-613. | 12/08/2021 | 12:00 AM
06/10/2021 |  | Routine/Scheduled | {FIPSCode}-STS-1317 | Chesapeake | This AOSS is functioning as designed and in accordance with the performance/maintenance requirements of 12VAC5-613 | Approved | EHD - Chesapeake | R & K Septic, Inc. | 1942001066 | Mary | VanHolten |  |  | Clearstream ATU |  | Pump |  | Trenches | Not Applicable |  | ["BlowerCompressorAerator Operation","Control Operation","Dispersal System Operation","Distribution Pump Operation","Level Sensor Operation","SludgeScum Accumulation"] | ["BlowerCompressorAerator Operation","Control Operation","Dispersal System Operation","Distribution Pump Operation","Level Sensor Operation","SludgeScum Accumulation"] | N/A | None | Clear | 7.000000 | 4.000000 | [14 empty] | This AOSS is functioning as designed and in accordance with the performance/maintenance requirements of 12VAC5-613 | 06/10/2021 | Jan 1 1900 12:25PM
04/09/2021 |  | Routine/Scheduled |  | Shenandoah | This AOSS is functioning as designed and in accordance with the performance/maintenance requirements of 12VAC5-613. | Pending Review | EHD - Lord Fairfax | POWELLS PLUMBING, INC. | 1942001036 | Kurt | Holthaus | 1.000000 | 1250 | Microfast |  | Pump | Pressure | Drip |  | 450.000000 | ["Auxiliary Filter","BlowerCompressorAerator Operation"] | ["Auxiliary Filter","BlowerCompressorAerator Operation"] | N/A | [18 empty] | This AOSS is functioning as designed and in accordance with the performance/maintenance requirements of 12VAC5-613. | 04/15/2021 | 10:44 AM
05/27/2021 |  | RoutineScheduled | 07-184-5007 | Scott | This AOSS is functioning as designed and in accordance with the performance/maintenance requirements of 12VAC5-613. | Approved | EHD - Lenowisco | S.E.P.T.I.C., Inc. | 1942001097 | Denny | Deel |  |  | Norweco |  | Gravity | Gravity | Discharge | Chlorination | 200.000000 | ["BlowerCompressorAerator Operation","Disinfection","Dispersal System Operation","Control Operation","SludgeScum Accumulation"] | ["BlowerCompressorAerator Operation","Disinfection","Dispersal System Operation","Control Operation","SludgeScum Accumulation"] | YES | Musty | Clear | [16 empty] | This AOSS is functioning as designed and in accordance with the performance/maintenance requirements of 12VAC5-613. | 05/27/2021 | 12:00 AM
04/20/2021 |  | Routine/Scheduled | {FIPSCode}-STS-2724 | Chesapeake | This AOSS is functioning as designed and in accordance with the performance/maintenance requirements of 12VAC5-613 | Approved | EHD - Chesapeake | R & K Septic, Inc. | 1942001066 | Mary | VanHolten |  |  | Clearstream ATU |  | Pump |  | Pad | UV |  | ["BlowerCompressorAerator Operation","Control Operation","Disinfection","Dispersal System Operation","Distribution Pump Operation","Level Sensor Operation","SludgeScum Accumulation"] | ["BlowerCompressorAerator Operation","Control Operation","Disinfection","Dispersal System Operation","Distribution Pump Operation","Level Sensor Operation","SludgeScum Accumulation"] | N/A | None | Clear | 8.000000 | 4.000000 | [13 empty] | Replaced UV bulb | This AOSS is functioning as designed and in accordance with the performance/maintenance requirements of 12VAC5-613 | 04/20/2021 | Jan 1 1900 9:35AM
09/24/2021 |  | RoutineScheduled | 07-192-233 | Tazewell | This AOSS is functioning as designed and in accordance with the performance/maintenance requirements of 12VAC5-613. | Approved | EHD - Cumberland Plateau | S.E.P.T.I.C., Inc. | 1942001097 | Denny | Deel |  |  | Whitewater |  | Gravity | Gravity | Mound | Chlorination | 200.000000 | ["BlowerCompressorAerator Operation","Disinfection","Control Operation","Dispersal System Operation","SludgeScum Accumulation"] | ["BlowerCompressorAerator Operation","Disinfection","Dispersal System Operation","Control Operation","SludgeScum Accumulation"] | NA | Musty | Clear | [15 empty] | 5 Chlorine 7 Dechlorine | This AOSS is functioning as designed and in accordance with the performance/maintenance requirements of 12VAC5-613. | 09/24/2021 | 12:00 AM
11/17/2021 |  | RoutineScheduled | 175-03-0245 | Prince William | This AOSS is functioning as designed and in accordance with the performance/maintanence requirements of 12VAC5-613 | Approved | EHD - Prince William | Dominion Septic, Inc | 1942001125 | Tom | Jackson | 1.000000 |  | Orenco Advantex | none | Pump | Gravity | Trenches | Not Applicable |  | ["SludgeScum Accumulation" ,"Level Sensor Operation" ,"Control Operation" ,"Attached Growth Medium"] | ["Level Sensor Operation" ,"Control Operation" ,"Attached Growth Medium"] | NA | None | Cloudy | [13 empty] | Will be sent separately | Inspected | Septic/recirc tank needs pumping due to sludge accumulation, especially in outlet end of tank. Excessive worms and worm dirt was found in AX20 pod again. Pod has settled so that several inches of sludgy water was accumulating after cleaning the sheets. Sheets appear to have stretched and are contributing to the poor drainage from pod. Worms are sometimes found when pods or piping are cracked. Needs further investigation. Recirc override and high level floats did not light up led's in panel when lifted. Trimmed ends of corroded wires and replaced wire nuts. Led's still not lighting, but proper voltage was measured at motherboard connections so floats are actually working. Led's don't have to work for system to operate correctly, but do make maintenance and diagnosis easier. | This AOSS is functioning as designed and in accordance with the performance/maintanence requirements of 12VAC5-613 | 12/01/2021 | 05:38 AM
10/12/2021 |  | RoutineScheduled |  | Loudoun | This AOSS is not functioning as designed or in accordance with the performance/Maintenance requirements | Pending Review | EHD - Loudoun | Mckim Construction | 1942001330 | Michelle | Mckim | 1.000000 |  | none | none | Pump | Gravity | Trenches | Not Applicable |  |  |  | NA | [15 empty] | Will be sent separately | Inspected | Was unable to get in house to inspect control panels and could not inspect pumps or floats because of that. The drain field has 3-4 feet of overgrowth on it. Home owner said that as soon as there new pool is done being installed that they will take care of mowing down drain field area and that they will call us out to finish inspection. | This AOSS is not functioning as designed or in accordance with the performance/Maintenance requirements | 11/19/2021 | 01:13 PM
01/15/2021 |  | RoutineScheduled | 06-172-0179A | Powhatan | This AOSS is functioning as designed and in accordance with the performance/maintenance requirements of 12VAC5-613. | Approved | EHD - Chesterfield | Carrington Pump & Irrigation | 1942001121 | John | Carrington | 2.000000 |  | Clearstream |  | Pump | Pressure | Trenches | Not Applicable |  | ["BlowerCompressorAerator Operation","Control Operation","Dispersal System Operation","Distribution Pump Operation","Level Sensor Operation"] | ["BlowerCompressorAerator Operation","Control Operation","Dispersal System Operation","Distribution Pump Operation","Level Sensor Operation"] | NA | [18 empty] | This AOSS is functioning as designed and in accordance with the performance/maintenance requirements of 12VAC5-613. |  | 12:00 AM
10/19/2021 |  | RoutineScheduled |  | Frederick | This AOSS is functioning as designed and in accordance with the performance/Maintenance requirements of 12VAC5-613 | Pending Review | EHD - Lord Fairfax | Cubbage Septic Solutions LLC | 1942001021 | Harrison | Cubbage | 1.000000 |  | none | none | Pump | Gravity |  | Not Applicable |  | ["BlowerCompressorAerator Operation"] | ["BlowerCompressorAerator Operation"] | NA | [7 empty] | 10/19/2021 |  | 11.000000 | [5 empty] | Will be sent separately | Inspected | Lab sample Normal | This AOSS is functioning as designed and in accordance with the performance/Maintenance requirements of 12VAC5-613 | 12/26/2021 | 11:36 AM
07/22/2021 |  | RoutineScheduled |  | Shenandoah | This AOSS is functioning as designed and in accordance with the performance/maintanence requirements of 12VAC5-613 | Pending Review | EHD - Lord Fairfax | Cubbage Septic Solutions LLC | 1942001021 | Harrison | Cubbage | 1.000000 |  | Biomicrobics MicroFAST | none | Pump | Gravity |  | Not Applicable |  | ["BlowerCompressorAerator Operation" ,"Control Operation"] | ["BlowerCompressorAerator Operation" ,"Control Operation"] | NA | [15 empty] | Will be sent separately | Inspected | Pumping is recommended at 18" you are currently at 14" let us know if you want us to pump prior to next inspection | This AOSS is functioning as designed and in accordance with the performance/maintanence requirements of 12VAC5-613 | 09/15/2021 | 08:48 PM
02/01/2021 |  | RoutineScheduled | 09-100-0574 | Accomack | This AOSS is functioning as designed and in accordance with the performance/maintenance requirements of 12VAC5-613. | Approved | EHD - Eastern Shore | Bundick Well & Pump | 1942001051 | Peter | Duer | 2.000000 | 2500 | Septic tank | Puraflo | Gravity | Pressure | Pad | Not Applicable | 600.000000 | ["None"] | ["None"] | YES | [18 empty] | This AOSS is functioning as designed and in accordance with the performance/maintenance requirements of 12VAC5-613. | 02/10/2021 | 11:25 AM
01/11/2021 |  | RoutineScheduled | 11-142-0275 | Hanover | This AOSS is functioning as designed and in accordance with the performance/maintenance requirements of 12VAC5-613. | Approved | EHD - Chickahominy | C & E Mechanical Corporation |  | Louis | Timberlake | 1.000000 | 1,200 gallons | EcoFlo |  | Pump | Gravity | Trenches |  | 600.000000 | ["BlowerCompressorAerator Operation","Control Operation","Level Sensor Operation","Dispersal System Operation","Distribution Pump Operation","Effluent Screens","SludgeScum Accumulation"] | ["BlowerCompressorAerator Operation","Control Operation","Dispersal System Operation","Distribution Pump Operation","Effluent Screens","Level Sensor Operation"] | YES | [16 empty] | Pumped Out |  | This AOSS is functioning as designed and in accordance with the performance/maintenance requirements of 12VAC5-613. | 07/20/2021 | Jan 1 1900 12:00PM
04/14/2021 |  | Reportable Incident | C 800-15-0170 | Suffolk | This AOSS should now return to normal function after having provided the above state routine maintenance. | Approved | EHD - Western Tidewater | Farmer's Septic Service, Inc. | 1942001191 | Allen | Farmer | 1.000000 | [8 empty] | ["BlowerCompressorAerator Operation","Control Operation","Distribution Pump Operation","Effluent Screens","Level Sensor Operation","SludgeScum Accumulation"] | ["BlowerCompressorAerator Operation","Control Operation","Distribution Pump Operation","Effluent Screens","Level Sensor Operation","SludgeScum Accumulation"] | [18 empty] | Owner called due to losing power the week before for most of the night - red light on and alarm - muted it. Aerator not working. Serviced system. Checked the pump, panel, & floats (ok). Cleaned the filter in the Clearstream. Changed the diffuser in the Clearstream, changed the filter in the aerator, installed a re-build kit on the aerator, replaced the alarm float in the Clearstream, replaced the relay, replaced wire nuts in the splice box. The septic tank needs pumping and when doing so pumped the trash out of the Clearstream. The timer is set at 3 minutes every 2 hours. | This AOSS should now return to normal function after having provided the above state routine maintenance. | 04/14/2021 | Jan 1 1900 12:00PM
04/09/2021 |  | Routine/Scheduled | S-04-111-0070 | Botetourt | This AOSS is functioning as designed and in accordance with the performance/maintenance requirements of 12VAC5-613 | Approved | EHD - Alleghany-Roanoke | Advanced Environmental & Septic, LLC | 1942001042 | Rodney | Rice | 1.000000 |  | Orenco Advantex |  | Pump | Gravity | Trenches | Not Applicable |  | ["None"] | ["Control Operation","Distribution Pump Operation","Level Sensor Operation","Recirculation Pump","Septic Tank Baffles","SludgeScum Accumulation"] | N/A | [18 empty] | This AOSS is functioning as designed and in accordance with the performance/maintenance requirements of 12VAC5-613 | 04/09/2021 | Jan 1 1900 1:00PM
05/07/2021 |  | RoutineScheduled | 2001-143-0061 | Henrico | This AOSS is functioning as designed and in accordance with the performance/maintenance requirements of 12VAC5-613. | Approved | EHD - Henrico | Onsite Maintenance Team | 1942001039 | Corey | Braxton | 2.000000 |  | Clearstream ATU |  | Gravity |  | Discharge | Chlorination | 150.000000 | [] | ["BlowerCompressorAerator Operation","Auxiliary Filter","Effluent Screens"] | YES | Musty | Clear | 7.390000 | 3.000000 |  | 2.000000 | Dechlor TRC - 0 | [11 empty] | This AOSS is functioning as designed and in accordance with the performance/maintenance requirements of 12VAC5-613. |  | 12:00 AM
06/08/2021 | Alternative | RoutineScheduled | SD-11-42 | Fauquier | This AOSS is functioning as designed and in accordance with the performance/maintanence requirements of 12VAC5-613 | Approved | EHD - Rappahannock-Rapidan | Soils, Inc. | 1942001004 | Mark | Smith | 1.000000 |  | Biomicrobics MicroFAST | none | Gravity | Gravity | Trenches | Not Applicable |  |  | ["BlowerCompressorAerator Operation" ,"SludgeScum Accumulation"] | NA | [15 empty] | Will be sent separately | Inspected |  | This AOSS is functioning as designed and in accordance with the performance/maintanence requirements of 12VAC5-613 | 07/06/2021 | 01:51 PM
03/23/2021 |  | RoutineScheduled |  | Shenandoah | This AOSS is functioning as designed and in accordance with the performance/maintenance requirements of 12VAC5-613. | Pending Review | EHD - Lord Fairfax | Inboden Environmental Services, Inc | 1942001173 | Darrin | Plauger | [9 empty] | [] | [] |  | None |  | 7.810000 |  |  |  |  | 03/23/2021 |  | 13.000000 | [8 empty] | This AOSS is functioning as designed and in accordance with the performance/maintenance requirements of 12VAC5-613. | 04/13/2021 | 11:50 AM
12/29/2021 |  | Routine/Scheduled | 175-18-0067 | Prince William | This alternative discharging system is not functioning as designed or in accordance with the performance/maintenance requirements of 12VAC5-640. | Approved | EHD - Prince William | SES Mid Atlantic | 1942001203 | Michael | Green |  |  | Biomicrobics MicroFAST |  |  |  |  | UV |  | ["BlowerCompressorAerator Operation","Disinfection"] | ["BlowerCompressorAerator Operation"] | N/A | Musty | Clear | [5 empty] | 12/29/2021 | Sample Tap | 7.000000 |  | 17.000000 | 137.000000 |  |  |  |  | UV bulb needs replacing. Pump Amps 9.01 ETM 959 hrs Cycles 7766 Septic Sludge 4" Scum 2" ATU Sludge 14" Scum 0 Pump Sludge 1" Scum 0 | This alternative discharging system is not functioning as designed or in accordance with the performance/maintenance requirements of 12VAC5-640. | 12/29/2021 | 11:33 AM
12/29/2021 |  | RoutineScheduled | SD-02-805 | Fauquier | This AOSS is functioning as designed and in accordance with the performance/maintenance requirements of 12VAC5-613 | Approved | EHD - Rappahannock-Rapidan | Dominion Septic, Inc | 1942001125 | Tom | Jackson | 1.000000 |  | none | none | Pump | Gravity | Drip | Not Applicable |  | ["Level Sensor Operation" ,"Auxiliary Filter" ,"Control Operation"] | ["Level Sensor Operation" ,"Auxiliary Filter" ,"Control Operation"] | NA | None | Clear | [13 empty] | Will be sent separately | Inspected | Routine inspection. Replaced air filter on compressor. Measured 6" of sludge in center of atu, and 9" (after settling) in the treatment zone. Minor drips from spin filter o-ring and Krain cam o-ring. Drip rates are down about 25% from startup rates recorded in control panel (average 5.2 gpm). Unfortunately, flush rates were not recorded. Today's flush rates averaged about 5.7 gpm. The pressure regulators used for each zone are known to loose accuracy over time and can actually impede flow. Recommend replacing all 5 pressure regulators as a maintenance procedure and hopefully restore some of the flow/flush rates. | This AOSS is functioning as designed and in accordance with the performance/maintenance requirements of 12VAC5-613 | 01/07/2022 | 06:18 AM
08/18/2021 |  | RoutineScheduled | VAG401576 | Augusta | This alternative discharging system is functioning as designed and in accordance with the performance/maintenance requirements of 12VAC5-640. | Rejected | EHD - Central Shenandoah | Garland Easter Septic Service | 1942001206 | Garland | Easter |  |  |  |  | Pump | Gravity | Discharge | Chlorination |  | ["None"] | ["None"] |  | Musty | Clear | [15 empty] | no discharge during visit | This alternative discharging system is functioning as designed and in accordance with the performance/maintenance requirements of 12VAC5-640. | 02/24/2021 | 12:00 AM
07/13/2021 |  | Reportable Incident |  | Loudoun | This AOSS is not functioning as designed or in accordance with the performance/Maintenance requirements | Pending Review | EHD - Loudoun | Mckim Construction | 1942001330 | Michelle | Mckim | 1.000000 |  | none | none | Gravity | Gravity | Mound | Not Applicable |  |  |  | NA | [15 empty] | Will be sent separately | Inspected | Mound is dry but when the pump is run for about 2 minutes the effluent comes out from around the vent pipe. We camera snaked threw both vent pipes once we get to the grid pipes are full of solids and effluent. Entire mound at this time is dry. | This AOSS is not functioning as designed or in accordance with the performance/Maintenance requirements | 07/19/2021 | 05:59 AM
09/07/2021 |  | RoutineScheduled | {FIPSCode}-STS-19119 | Wise | This alternative discharging system is not functioning as designed or in accordance with the performance/maintenance requirements of 12VAC5-640. |  | EHD - Lenowisco | [8 empty] | Gravity | Gravity | Discharge | Chlorination | 600.000000 | ["Disinfection"] | ["Disinfection"] |  | Musty | Clear |  | 5.000000 | 10.000000 | [12 empty] | Aerator was working, no tablets were in place. | This alternative discharging system is not functioning as designed or in accordance with the performance/maintenance requirements of 12VAC5-640. | 09/07/2021 | 12:00 AM
04/19/2021 |  | RoutineScheduled |  | Loudoun | This AOSS is functioning as designed and in accordance with the performance/maintanence requirements of 12VAC5-613 | Pending Review | EHD - Loudoun | Eco Virginia | 1942001235 | William | Poindexter | 1.000000 |  | none | none | Pump | Gravity | Trenches | Not Applicable |  | ["BlowerCompressorAerator Operation" ,"Attached Growth Medium"] | ["BlowerCompressorAerator Operation" ,"Attached Growth Medium"] | NA | Musty | Clear | [13 empty] | Will be sent separately | Inspected |  | This AOSS is functioning as designed and in accordance with the performance/maintanence requirements of 12VAC5-613 | 07/19/2021 | 04:17 PM
04/09/2021 |  | Follow-Up | 234-18-070 | Chesapeake | This AOSS should now return to normal function after having provided the above state routine maintenance. | Approved | EHD - Chesapeake | Farmer's Septic Service, Inc. | 1942001191 | Allen | Farmer | 1.000000 | [28 empty] | Replaced pump float, installed splice box in existing pump tank, installed silicone wire nuts, ran 20' of 1/2" PVC pipe from pump tank to septic tank and hooked up spinfilter return line and replaced UV light bulb. | This AOSS should now return to normal function after having provided the above state routine maintenance. | 04/09/2021 | Jan 1 1900 12:00PM
04/16/2021 |  | RoutineScheduled | 019-STS-24961 | Bedford | This AOSS is functioning as designed and in accordance with the performance/maintenance requirements of 12VAC5-613. | Approved | EHD - Central | Virginia Septic Service | 1942001512 | iain | Waugh | 1.000000 | 1500 | Advantex AX20 |  | Pump | Gravity | Trenches | Not Applicable |  | [] | [] | NA | [16 empty] | Inspected | Newly Installed AX25 Start up inspection and programming. Emmitt Mitchell completed the Install today and the system was turned on. All float switches and pumps are operate and running as they should. System in start up mode looking to trend 5 days of consecutive data useage. Will return in 6 month for Labratory sampling. | This AOSS is functioning as designed and in accordance with the performance/maintenance requirements of 12VAC5-613. | 04/17/2021 | 09:30 AM
03/10/2021 |  | Follow-Up | 179-15-0015-SWP | Stafford | This alternative discharging system is functioning as designed and in accordance with the performance/maintenance requirements of 12VAC5-640 | Approved | EHD - Rappahannock | Dominion Septic, Inc | 1942001068 | David | Stewart | 1.000000 |  | Orenco Advantex | none | Pump | Gravity | Trenches | Not Applicable |  |  |  | NA | [15 empty] | Will be sent separately | Inspected | Assisted pumper with cleaning of all tanks and refilled tanks with clean water back to proper levels. | This alternative discharging system is functioning as designed and in accordance with the performance/maintenance requirements of 12VAC5-640 | 04/13/2021 | 11:22 AM
03/26/2021 |  | RoutineScheduled | 033-06-0632-SP | Caroline | This AOSS is functioning as designed and in accordance with the performance/Maintenance requirements of 12VAC5-613 | Approved | EHD - Rappahannock | EcoSeptix Alliance | 1942001060 | Rob | Martin |  |  | Orenco Advantex | none | Pump | Gravity | Trenches | Not Applicable |  | ["Attached Growth Medium" ,"Distribution Pump Operation" ,"Effluent Screens" ,"Recirculation Pump"] | ["Distribution Pump Operation" ,"Effluent Screens" ,"Recirculation Pump" ,"Attached Growth Medium"] | YES | Musty | Discolored | [13 empty] | Will be sent separately | Inspected |  | This AOSS is functioning as designed and in accordance with the performance/Maintenance requirements of 12VAC5-613 | 04/09/2021 | 03:25 PM
12/28/2021 |  | RoutineScheduled | 17-195-160-SP | Washington | This AOSS is functioning as designed and in accordance with the performance/maintenance requirements of 12VAC5-613. | Approved | EHD - Mount Rogers | S.E.P.T.I.C., Inc. | 1942001097 | Denny | Deel |  |  | Clearstream |  | Gravity | Gravity | Drip | Chlorination | 200.000000 | ["BlowerCompressorAerator Operation","Dispersal System Operation","Control Operation","Level Sensor Operation","SludgeScum Accumulation"] | ["BlowerCompressorAerator Operation","Dispersal System Operation","Control Operation","Level Sensor Operation","SludgeScum Accumulation"] | NA | Musty | Clear | [16 empty] | This AOSS is functioning as designed and in accordance with the performance/maintenance requirements of 12VAC5-613. | 12/28/2021 | 12:00 AM
03/20/2021 |  | RoutineScheduled |  | Prince William | This AOSS is functioning as designed and in accordance with the performance/maintenance requirements of 12VAC5-613. | Pending Payment | EHD - Prince William | Wastemaster Inc |  | Timothy | Jenkins | 2.000000 |  | PuraFlo |  | Pump | Gravity | Discharge | UV |  | [] | [] | YES | Musty | Clear | 7.100000 | [15 empty] | This AOSS is functioning as designed and in accordance with the performance/maintenance requirements of 12VAC5-613. | 03/30/2021 | 01:10 PM
01/05/2021 |  | RoutineScheduled | 187120186 | Warren | This AOSS is functioning as designed and in accordance with the performance/maintenance requirements of 12VAC5-613. | Approved | EHD - Lord Fairfax |  |  | Michael | Edmonson | 1.000000 | 1000 | Microfast | none | Pump | Pressure | Drip | Not Applicable |  | ["BlowerCompressorAerator Operation","Level Sensor Operation","SludgeScum Accumulation"] | ["BlowerCompressorAerator Operation","Level Sensor Operation","SludgeScum Accumulation"] | YES | [18 empty] | This AOSS is functioning as designed and in accordance with the performance/maintenance requirements of 12VAC5-613. | 01/18/2021 | 01:00 PM
08/12/2021 |  | RoutineScheduled | 179-11-0168-SP | Stafford | This AOSS is functioning as designed and in accordance with the performance/Maintenance requirements of 12VAC5-613 | Approved | EHD - Rappahannock | EcoSeptix Alliance | 1942001101 | Joe | Malloy | 1.000000 |  | Orenco Advantex | none | Pump | Gravity | Trenches | Not Applicable |  | ["Effluent Screens" ,"Recirculation Pump" ,"Attached Growth Medium" ,"Distribution Pump Operation"] | ["Distribution Pump Operation" ,"Effluent Screens" ,"Recirculation Pump" ,"Attached Growth Medium"] | YES | Musty | Clear | [13 empty] | Will be sent separately | Inspected |  | This AOSS is functioning as designed and in accordance with the performance/Maintenance requirements of 12VAC5-613 | 10/06/2021 | 10:54 AM
11/08/2021 |  | Routine/Scheduled | {FIPSCode}-STS-3967 | Chesapeake | This AOSS is functioning as designed and in accordance with the performance/maintenance requirements of 12VAC5-613. | Approved | EHD - Chesapeake | R & K Septic, Inc. | 1942001066 | Mary | VanHolten |  |  | Orenco Advantex |  | Pump |  |  | Not Applicable |  | ["Attached Growth Medium","Control Operation","Dispersal System Operation","Distribution Pump Operation","Level Sensor Operation","Recirculation Pump","SludgeScum Accumulation"] | ["Attached Growth Medium","Control Operation","Dispersal System Operation","Distribution Pump Operation","Level Sensor Operation","Recirculation Pump","SludgeScum Accumulation"] | N/A | None | Clear | 7.000000 | 3.000000 | [14 empty] | This AOSS is functioning as designed and in accordance with the performance/maintenance requirements of 12VAC5-613. | 11/08/2021 | Jan 1 1900 8:30AM
12/22/2021 |  | Pump-Out Only | {FIPSCode}-STS-3709 | Chesapeake | This AOSS is functioning as designed and in accordance with the performance/maintenance requirements of 12VAC5-613. | Approved | EHD - Chesapeake | R & K Septic, Inc. | 1942001066 | Mary | VanHolten |  |  | Clearstream ATU | [8 empty] | N/A | [16 empty] | Pumped Out |  | This AOSS is functioning as designed and in accordance with the performance/maintenance requirements of 12VAC5-613. | 12/22/2021 | Jan 1 1900 2:30PM
05/11/2021 |  | RoutineScheduled |  | Loudoun | This alternative discharging system is not functioning as designed or in accordance with the performance /maintenance requirements of 12VAC5-640 | Pending Review | EHD - Loudoun | Catoctin Environmental | 1942001137 | Cameron | Creighton | 1.000000 |  | EcoPod | none | Pump | Gravity | Drip | Not Applicable |  |  |  | NA | [15 empty] | Will be sent separately | Inspected | Air release valve was broken. Scheduled for repair. | This alternative discharging system is not functioning as designed or in accordance with the performance /maintenance requirements of 12VAC5-640 | 05/27/2021 | 01:26 PM
10/07/2021 |  | RoutineScheduled | 01-197-137 | Wise | This alternative discharging system is not functioning as designed or in accordance with the performance/maintenance requirements of 12VAC5-640. |  | EHD - Lenowisco | Wise County Health Dept |  | Rodney | Neece | 1.000000 |  | ATU |  | Gravity | Gravity | Discharge | Chlorination |  | ["Disinfection"] |  |  | None | Cloudy | 6.200000 | 5.000000 | [13 empty] | Chlorine tablets need replaced and no dechlorine tablets | This alternative discharging system is not functioning as designed or in accordance with the performance/maintenance requirements of 12VAC5-640. |  | 12:00 AM
09/16/2021 |  | Follow-Up |  | Frederick | This AOSS is functioning as designed and in accordance with the performance/maintenance requirements of 12VAC5-613. | Pending Review | EHD - Lord Fairfax | Greenway Engineering, Inc. | 1942001664 | Randy | Kepler | 1.000000 | 1250 | Miobicrobics MicroFAST 0.5 Unit |  | Pump | Pressure | Drip |  |  | [] | [] | [18 empty] | Initial inspection conducted on 09/02/2021 resulted in required repairs to be completed by an independent septic service company. Repairs were completed on 09/16/2021. Received invoice of repair work on 01/13/2022 thus the delayed status update of system. At this time, the alternative septic service is operating within compliance regulations. | This AOSS is functioning as designed and in accordance with the performance/maintenance requirements of 12VAC5-613. |  | 12:00 AM
10/21/2021 |  | Routine/Scheduled | 2007-143-0224 | Henrico | This AOSS is functioning as designed and in accordance with the performance/maintenance requirements of 12VAC5-613. | Approved | EHD - Henrico | Old Dominion Onsite, Inc. | 1942001503 | Jason | Hackler | 1.000000 | 1250 | Puraflo |  | Pump | Pressure | Pad | Not Applicable |  | ["Attached Growth Medium","Control Operation","Dispersal System Operation","Distribution Pump Operation","Effluent Screens","Level Sensor Operation","Recirculation Pump","SludgeScum Accumulation"] | ["Attached Growth Medium","Control Operation","Dispersal System Operation","Distribution Pump Operation","Effluent Screens","Level Sensor Operation","Recirculation Pump","SludgeScum Accumulation"] | YES | [17 empty] | Filter cleaned. Float and control operation checked. Checked puraflo pod. System appears to be operating normally. Etm 236.60 ct. 19954 | This AOSS is functioning as designed and in accordance with the performance/maintenance requirements of 12VAC5-613. | 10/21/2021 | 10:39 AM
07/27/2021 |  | Routine/Scheduled | 09-160-0243 | Montgomery | This AOSS is functioning as designed and in accordance with the performance/maintenance requirements of 12VAC5-613 | Approved | EHD - New River | Advanced Environmental & Septic, LLC | 1942001042 | Rodney | Rice | 1.000000 |  | Biomicrobics MicroFAST |  | Pump | Pressure | Drip | Not Applicable |  | ["None"] | ["BlowerCompressorAerator Operation","Control Operation","Dispersal System Operation","Distribution Pump Operation","Effluent Screens","Level Sensor Operation","Septic Tank Baffles","SludgeScum Accumulation"] | YES | [18 empty] | This AOSS is functioning as designed and in accordance with the performance/maintenance requirements of 12VAC5-613 | 07/27/2021 | 12:00 PM
01/27/2021 |  | Routine/Scheduled | 08-174-0149 | Prince George | This AOSS is functioning as designed and in accordance with the performance/maintenance requirements of 12VAC5-613 | Approved | EHD - Crater | Madison Environmental LLC | 1942001333 | Larry | Madison, Jr. | 1.000000 |  | Puraflo |  | Pump |  |  |  |  | ["Attached Growth Medium","Control Operation","Distribution Pump Operation"] | ["Attached Growth Medium","Control Operation","Distribution Pump Operation"] | N/A | [18 empty] | This AOSS is functioning as designed and in accordance with the performance/maintenance requirements of 12VAC5-613 | 01/27/2021 | Jan 1 1900 11:00PM
03/12/2021 |  | RoutineScheduled | 124-STS-2379 | Fairfax | This AOSS is functioning as designed and in accordance with the performance/maintenance requirements of 12VAC5-613. | Approved | EHD - Fairfax | Great Falls Septic Service, Inc. | 2705051738 | Joshua | Hott | 1.000000 | 2000 | Septic | Puraflo | Pump | Gravity | Trenches | Not Applicable |  | [] | [] | NA | [18 empty] | This AOSS is functioning as designed and in accordance with the performance/maintenance requirements of 12VAC5-613. |  | 12:00 AM
06/21/2021 |  | RoutineScheduled |  | Loudoun | This AOSS is not functioning as designed or in accordance with the performance/Maintenance requirements | Pending Review | EHD - Loudoun | Mckim Construction | 1942001330 | Michelle | Mckim | 1.000000 |  | Puraflo | none | Pump | Gravity | Trenches | Not Applicable |  |  |  | NA | [15 empty] | Will be sent separately | Inspected | Inlet pipe is broken going into first pod | This AOSS is not functioning as designed or in accordance with the performance/Maintenance requirements | 07/19/2021 | 05:59 AM
05/18/2021 |  | RoutineScheduled |  | Shenandoah | This AOSS is functioning as designed and in accordance with the performance/maintanence requirements of 12VAC5-613 | Pending Review | EHD - Lord Fairfax | Cubbage Septic Solutions LLC | 1942001021 | Harrison | Cubbage | 1.000000 | 2500 | Biomicrobics MicroFAST | none | Pump | Gravity | Drip | Not Applicable |  | ["Auxiliary Filter" ,"BlowerCompressorAerator Operation"] | ["Auxiliary Filter" ,"BlowerCompressorAerator Operation"] | NA | [15 empty] | Will be sent separately | Inspected | System pumped after inspection, also installed riser on main tank. Thank you for choosing us! | This AOSS is functioning as designed and in accordance with the performance/maintanence requirements of 12VAC5-613 | 07/13/2021 | 02:06 PM
03/03/2021 |  | Reportable Incident | 124-STS-2379 | Fairfax | This AOSS should now return to normal function after having provided the above state routine maintenance. | Approved | EHD - Fairfax | Triple R Construction Co., Inc. | 1942001108 | Charles | Seamon | [9 empty] | ["Distribution Pump Operation"] | ["Distribution Pump Operation"] | NA | [17 empty] | Replaced pump only : Zoeller E-191 (230V) for a Puraflo system Counts: Pump1 cnts-022996 ETM-0200479/ Pump2 cnts-022781 ETM-03030476 | This AOSS should now return to normal function after having provided the above state routine maintenance. |  | 12:00 AM
03/04/2021 |  | Routine/Scheduled | 18-142-0272 | Hanover | This AOSS is functioning as designed and in accordance with the performance/maintenance requirements of 12VAC5-613 |  | EHD - Chickahominy | Madison Environmental LLC | 1942001333 | Larry | Madison, Jr. | 1.000000 |  | Clearstream ATU |  | Pump |  |  |  |  | ["Control Operation","Distribution Pump Operation","Septic Tank Baffles"] | ["Control Operation","Distribution Pump Operation","Septic Tank Baffles"] | N/A | [18 empty] | This AOSS is functioning as designed and in accordance with the performance/maintenance requirements of 12VAC5-613 | 03/04/2021 | Jan 1 1900 11:15AM
08/16/2021 |  |  | 69110133 | Frederick | This AOSS is functioning as designed and in accordance with the performance/maintenance requirements of 12VAC5-613. | Pending Review | EHD - Lord Fairfax | Combs Wastewater Management LLC | 1942001353 | Amy | Combs | 2.000000 | 1500 | Microfast Drip |  | Pump | Pressure | Trenches | Not Applicable | 450.000000 | ["Other"] | ["BlowerCompressorAerator Operation","Control Operation","Dispersal System Operation","Distribution Pump Operation","Level Sensor Operation","SludgeScum Accumulation","Septic Tank Baffles"] | NA | [16 empty] | Inspected | SYSTEM NEEDS PUMPED!!!!! | This AOSS is functioning as designed and in accordance with the performance/maintenance requirements of 12VAC5-613. | 08/17/2021 | 12:00 AM
06/01/2021 |  |  | 033-06-0126-SWP | Caroline | This AOSS is functioning as designed and in accordance with the performance/maintenance requirements of 12VAC5-613. | Approved | EHD - Rappahannock | Drainfield Solutions, LLC |  | Michele | Ware | [9 empty] | [] | [] | [19 empty] | This AOSS is functioning as designed and in accordance with the performance/maintenance requirements of 12VAC5-613. | 06/01/2021 | 12:00 AM
02/24/2021 |  | RoutineScheduled | 179-07-0234-SP | Stafford | This alternative discharging system is functioning as designed and in accordance with the performance/maintenance requirements of 12VAC5-640 | Approved | EHD - Rappahannock | Dominion Septic, Inc | 1942001125 | Tom | Jackson | 1.000000 | 3000 | Puraflo | none | Pump | Gravity | Trenches | Not Applicable |  | ["SludgeScum Accumulation" ,"Distribution Pump Operation" ,"Level Sensor Operation" ,"Control Operation"] | ["Distribution Pump Operation" ,"Level Sensor Operation" ,"SludgeScum Accumulation" ,"Control Operation"] | NA | None | Clear | [13 empty] | Will be sent separately | Inspected | Both tanks full to within inches of the lids. Pump tank pumped out by Marshall's Septic. Groundwater infiltration observed at inlet wedge lid and at midseam in corner of inlet end of tank (corner closest to pool). Pumper got most of septic tank pumped out (both tanks filled his truck). Infiltration observed at inlet wedge lid. Recommend riser and lid for better pumping access and to check for unintentional inflow from the house. Cleaned extremely dirty effluent filter. Removed roots from first 3 Puraflo pods and removed a foil wrapper that was blocking flow into the last pod. Flow rate to be rechecked at next service. | This alternative discharging system is functioning as designed and in accordance with the performance/maintenance requirements of 12VAC5-640 | 04/13/2021 | 11:22 AM
05/19/2021 |  | Reportable Incident | 19-190-019 | Surry | This AOSS should now return to normal function after having provided the above state routine maintenance. | Approved | EHD - Crater | Farmer's Septic Service, Inc. | 1942001191 | Allen | Farmer | 1.000000 | [8 empty] | ["BlowerCompressorAerator Operation","Control Operation","Disinfection","Distribution Pump Operation","Effluent Screens","Level Sensor Operation","SludgeScum Accumulation"] | ["BlowerCompressorAerator Operation","Control Operation","Disinfection","Distribution Pump Operation","Effluent Screens","Level Sensor Operation","SludgeScum Accumulation"] | [10 empty] | 7.000000 |  | 29.000000 | [5 empty] | Owner called due to the red light blinking. Serviced system. Checked the pump, panel, & floats (ok). Cleaned the filter in the Clearstream and cleaned the UV light bulb. Changed the diffuser in the Clearstream and changed the filter in the aerator. Installed a new pump (under warranty - serial # 2001-118408). The timer is set to 1.2 minutes every 1.6 hours. Took initial BOD and Fecal labs. | This AOSS should now return to normal function after having provided the above state routine maintenance. | 05/19/2021 | Jan 1 1900 12:00PM
07/13/2021 | Alternative | Reportable Incident | 136-91-498 | Gloucester | This AOSS is not functioning as designed or in accordance with the performance/maintenance requirements | Approved | EHD - Three Rivers | Miller's Septic Service | 1942001063 | K.R. Trapper | Davis | 2.000000 | 4000 | Sandfilter, High rate |  | Pump | Gravity | Trenches | Not Applicable | 1000.000000 | ["Attached Growth Medium","Control Operation","Dispersal System Operation","Distribution Pump Operation","Level Sensor Operation","Recirculation Pump","Septic Tank Baffles","SludgeScum Accumulation"] |  | N/A | [17 empty] | Alarm - no permit documents on file - Dual pump station alarming - pump #1 operating - pump #2 non-functional - contactor and amp meter failed - panel is aged and unkown if parts available. Septic Tank, recirc pump station, Sandfilter requires maintenance. | This AOSS is not functioning as designed or in accordance with the performance/maintenance requirements | 07/14/2021 | 09:00 AM
09/29/2021 |  | RoutineScheduled | 179-19-0014-VU | Stafford | This AOSS is functioning as designed and in accordance with the performance/maintanence requirements of 12VAC5-613 | Approved | EHD - Rappahannock | Dominion Septic, Inc | 1942001068 | David | Stewart | 1.000000 |  | Puraflo | none | Pump | Gravity | Trenches | Not Applicable |  | ["Dispersal System Operation" ,"Distribution Pump Operation" ,"Level Sensor Operation" ,"Septic Tank Baffles" ,"SludgeScum Accumulation" ,"Attached Growth Medium"] | ["Dispersal System Operation" ,"Attached Growth Medium" ,"Distribution Pump Operation" ,"Level Sensor Operation" ,"Septic Tank Baffles" ,"SludgeScum Accumulation"] | NA | None | Clear | [13 empty] | Will be sent separately | Inspected | Routine inspection. Peat is in good condition for its age. | This AOSS is functioning as designed and in accordance with the performance/maintanence requirements of 12VAC5-613 | 10/04/2021 | 05:48 AM
11/04/2021 |  | RoutineScheduled | 09-163-0059 | New Kent | This AOSS is functioning as designed and in accordance with the performance/maintenance requirements of 12VAC5-613. | Approved | EHD - Chickahominy | GeoEnvironmental Services, Inc. | 1942001010 | Peter | Mamunes | 1.000000 | 1250 | Clearstream |  | Pump | Pressure | Trenches |  |  | ["BlowerCompressorAerator Operation","Control Operation","Dispersal System Operation","Distribution Pump Operation","Effluent Screens","Level Sensor Operation","SludgeScum Accumulation"] | ["Control Operation","BlowerCompressorAerator Operation","Dispersal System Operation","Distribution Pump Operation","Effluent Screens","Level Sensor Operation","SludgeScum Accumulation"] | YES | [18 empty] | This AOSS is functioning as designed and in accordance with the performance/maintenance requirements of 12VAC5-613. | 11/08/2021 | Jan 1 1900 9:50AM
07/21/2021 |  | RoutineScheduled | 07-113-265 | Buchanan | This AOSS is functioning as designed and in accordance with the performance/maintenance requirements of 12VAC5-613. | Approved | EHD - Cumberland Plateau | S.E.P.T.I.C., Inc. | 1942001097 | Denny | Deel |  |  | Norweco |  | Gravity | Gravity | Discharge | Chlorination | 200.000000 | ["BlowerCompressorAerator Operation","Disinfection","Control Operation","Dispersal System Operation"] | ["BlowerCompressorAerator Operation","Disinfection","Dispersal System Operation","Control Operation"] | YES | Musty | Clear | [15 empty] | 5 Chlorine | This AOSS is functioning as designed and in accordance with the performance/maintenance requirements of 12VAC5-613. | 07/21/2021 | 12:00 AM
06/05/2021 |  | RoutineScheduled | 061-17-321 | Fauquier | This AOSS is functioning as designed and in accordance with the performance/maintenance requirements of 12VAC5-613. | Approved | EHD - Rappahannock-Rapidan | Wastemaster Inc |  | Timothy | Jenkins | 2.000000 |  | ATU |  | Pump | Gravity | Drip |  |  | ["SludgeScum Accumulation"] | [] | [18 empty] | Pumping Required. Cleaned spin filter | This AOSS is functioning as designed and in accordance with the performance/maintenance requirements of 12VAC5-613. | 07/07/2021 | 11:15 AM
07/15/2021 |  | Follow-Up | 179-14-0372-SP | Stafford | This AOSS is functioning as designed and in accordance with the performance/maintanence requirements of 12VAC5-613 | Approved | EHD - Rappahannock | Dominion Septic, Inc | 1942001068 | David | Stewart | 1.000000 |  | EcoPod | none | Pump | Gravity | Drip | Not Applicable |  |  |  | NA | [7 empty] | 07/15/2021 |  | 9.000000 | [5 empty] | Will be sent separately | Inspected |  | This AOSS is functioning as designed and in accordance with the performance/maintanence requirements of 12VAC5-613 | 08/04/2021 | 12:41 PM
04/22/2021 |  | RoutineScheduled | 124-STS-2379 | Fairfax | This AOSS is not functioning as designed or in accordance with the performance/maintenance requirements. | Approved | EHD - Fairfax | McKim Construction | 1942001330 | Michelle | McKim |  |  |  |  | Pump | Gravity | Trenches | Not Applicable |  | ["Attached Growth Medium","Other"] | ["Control Operation","Dispersal System Operation","Distribution Pump Operation","Effluent Screens","Level Sensor Operation","Septic Tank Baffles","SludgeScum Accumulation","Attached Growth Medium"] | YES | [17 empty] | Pump tank concrete lid needs replaced very brittle. Also all pods need the peat fiber replaced. Peat is like sand | This AOSS is not functioning as designed or in accordance with the performance/maintenance requirements. | 05/13/2021 | Jan 1 1900 12:50PM
08/16/2021 |  | RoutineScheduled | 45292 | Warren | This AOSS is functioning as designed and in accordance with the performance/maintanence requirements of 12VAC5-613 | Approved | EHD - Lord Fairfax | Cubbage Septic Solutions LLC | 1942001021 | Harrison | Cubbage | 1.000000 | 2500 | Orenco Advantex | none | Pump | Gravity |  | Not Applicable |  | ["Auxiliary Filter" ,"Attached Growth Medium"] | ["Auxiliary Filter" ,"Attached Growth Medium"] | NA | [15 empty] | Will be sent separately | Inspected | Advantex tank pumped Discharge electrical repaired | This AOSS is functioning as designed and in accordance with the performance/maintanence requirements of 12VAC5-613 | 09/15/2021 | 08:48 PM
05/18/2021 |  | RoutineScheduled | 175-15-0247 | Prince William | This AOSS is functioning as designed and in accordance with the performance/maintenance requirements of 12VAC5-613. | Approved | EHD - Prince William | Wastemaster Inc |  | Timothy | Jenkins | 2.000000 |  | ATU | EZ Treat | Pump | Gravity | Discharge | UV |  | ["SludgeScum Accumulation"] | [] |  | Musty | Clear | 6.400000 |  |  |  |  | 03/12/2021 |  |  |  | 0.800000 |  |  |  | Attached to this report |  | Pumping Required | This AOSS is functioning as designed and in accordance with the performance/maintenance requirements of 12VAC5-613. |  | 12:00 AM
10/11/2021 |  | Routine/Scheduled | NYII-ATHN4M | Chesapeake | This AOSS is functioning as designed and in accordance with the performance/maintenance requirements of 12VAC5-613. | Approved | EHD - Chesapeake | R & K Septic, Inc. | 1942001066 | Mary | VanHolten |  |  | Clearstream ATU |  | Pump | Pressure | Drip | UV |  | ["BlowerCompressorAerator Operation","Control Operation","Disinfection","Dispersal System Operation","Distribution Pump Operation","Level Sensor Operation","SludgeScum Accumulation"] | ["BlowerCompressorAerator Operation","Control Operation","Disinfection","Dispersal System Operation","Distribution Pump Operation","Level Sensor Operation","SludgeScum Accumulation"] | N/A | None | Clear | 6.000000 | 5.000000 | [14 empty] | This AOSS is functioning as designed and in accordance with the performance/maintenance requirements of 12VAC5-613. | 10/11/2021 | Jan 1 1900 3:50PM
12/22/2021 |  | Routine/Scheduled | 06-120-0462A | Chesterfield | This AOSS is not functioning as designed or in accordance with the performance/maintenance requirements. | Approved | EHD - Chesterfield | Madison Environmental LLC | 1942001333 | Larry | Madison, Jr. | 1.000000 |  | Ecoflo |  | Pump | Gravity | Trenches |  |  | ["Attached Growth Medium","Auxiliary Filter","Control Operation","Distribution Pump Operation","Level Sensor Operation","SludgeScum Accumulation"] | ["Attached Growth Medium","Auxiliary Filter","Control Operation","Distribution Pump Operation","Level Sensor Operation","SludgeScum Accumulation"] | YES | [17 empty] | The peat moss has turned to mud and is starting to hold effluent. | This AOSS is not functioning as designed or in accordance with the performance/maintenance requirements. | 12/22/2021 | Jan 1 1900 3:32PM
10/26/2021 | Alternative | Routine/Scheduled | 151-15-0022 | Lancaster | This AOSS is functioning as designed and in accordance with the performance/maintenance requirements of 12VAC5-613. | Approved | EHD - Three Rivers | Thomas W. Beasley Septic Contractor | 1944001751 | Thomas | Beasley | 3.000000 | 3000 | EcoPod |  | Pump | Gravity | Pad |  |  | ["BlowerCompressorAerator Operation","Control Operation","Dispersal System Operation","Distribution Pump Operation","Effluent Screens","Level Sensor Operation","Septic Tank Baffles","SludgeScum Accumulation"] | ["BlowerCompressorAerator Operation","Control Operation","Dispersal System Operation","Distribution Pump Operation","Effluent Screens","Level Sensor Operation","Septic Tank Baffles","SludgeScum Accumulation"] | YES | [18 empty] | This AOSS is functioning as designed and in accordance with the performance/maintenance requirements of 12VAC5-613. | 10/26/2021 | 07:15 AM
06/08/2021 |  | RoutineScheduled | 11-100-0139 | Accomack | This AOSS is functioning as designed and in accordance with the performance/maintenance requirements of 12VAC5-613. | Approved | EHD - Eastern Shore | Bundick Well & Pump | 1942001051 | Peter | Duer | 1.000000 | 1250 | Septic Tank | Clearstream ATU | Gravity | Pressure | Pad | UV | 600.000000 | ["None"] | ["None"] | YES | [18 empty] | This AOSS is functioning as designed and in accordance with the performance/maintenance requirements of 12VAC5-613. | 06/09/2021 | 03:15 PM
11/11/2021 |  | Routine/Scheduled | 17-142-0233 | Hanover | This AOSS is functioning as designed and in accordance with the performance/maintenance requirements of 12VAC5-613. | Approved | EHD - Chickahominy | Old Dominion Onsite, Inc. | 1942001503 | Jason | Hackler | 1.000000 | 1060 | Orenco Advantex |  | Pump | Gravity | Trenches | Not Applicable |  | ["Attached Growth Medium","Control Operation","Dispersal System Operation","Distribution Pump Operation","Effluent Screens","Level Sensor Operation","Recirculation Pump","SludgeScum Accumulation"] | ["Attached Growth Medium","Control Operation","Dispersal System Operation","Distribution Pump Operation","Effluent Screens","Level Sensor Operation","Recirculation Pump","SludgeScum Accumulation"] | YES | [16 empty] | Pumped Out | Ax20 RT manifold was flushed and the effluent filter was cleaned. The septic tank was pumped out. The discharge forcemain appeared to have a leak that was repaired. The outlet tee on the septic tank was adjusted. The drainfield area was checked. There were no overrides recorded in the past 30 days. System appears to be operating normally. | This AOSS is functioning as designed and in accordance with the performance/maintenance requirements of 12VAC5-613. | 11/11/2021 | Jan 1 1900 3:04PM
03/01/2021 |  |  | 124-STS-2379 | Fairfax | This AOSS is functioning as designed and in accordance with the performance/maintenance requirements of 12VAC5-613. | Approved | EHD - Fairfax | McKim Construction | 1942001330 | Michelle | McKim | 2.000000 | 1500 | 1500 | [6 empty] | [] | [] | [17 empty] | Pumped Out |  | This AOSS is functioning as designed and in accordance with the performance/maintenance requirements of 12VAC5-613. | 03/02/2021 | 12:00 AM
07/19/2021 |  | Routine/Scheduled | {FIPSCode}-STS-2346 | Chesapeake | This AOSS is functioning as designed and in accordance with the performance/maintenance requirements of 12VAC5-613 | Approved | EHD - Chesapeake | R & K Septic, Inc. | 1942001066 | Mary | VanHolten |  |  | Clearstream ATU |  | Pump |  | Trenches | Not Applicable |  | ["BlowerCompressorAerator Operation","Control Operation","Dispersal System Operation","Distribution Pump Operation","Level Sensor Operation","SludgeScum Accumulation"] | ["BlowerCompressorAerator Operation","Control Operation","Dispersal System Operation","Distribution Pump Operation","Level Sensor Operation","SludgeScum Accumulation"] | N/A | None | Clear | 7.000000 | 4.000000 | [14 empty] | This AOSS is functioning as designed and in accordance with the performance/maintenance requirements of 12VAC5-613 | 07/19/2021 | Jan 1 1900 1:40PM
10/18/2021 |  | Initial Visit | 165-STS-335690 | Rockingham | This AOSS is functioning as designed and in accordance with the performance/maintenance requirements of 12VAC5-613 | Approved | EHD - Central Shenandoah | Onsite Wastewater Services - May Supply | 1942001627 | Drew | Shull | 1.000000 |  | Biomicrobics MicroFAST | none | Pump | Gravity | Drip | Not Applicable |  |  |  | NA | None | Clear | [13 empty] | Will be sent separately | Inspected | STARTUP COMPLETED ON 10-18-2021 BY DKS | This AOSS is functioning as designed and in accordance with the performance/maintenance requirements of 12VAC5-613 | 06/09/2022 | 04:10 PM
08/03/2021 |  | RoutineScheduled | SP-00-364 | Spotsylvania | This AOSS is functioning as designed and in accordance with the performance/Maintenance requirements of 12VAC5-613 | Approved | EHD - Rappahannock | EcoSeptix Alliance | 1942001101 | Joe | Malloy | 1.000000 |  | none | none | Pump | Gravity | Drip | Not Applicable |  | ["Auxiliary Filter" ,"Dispersal System Operation"] | ["Dispersal System Operation" ,"Auxiliary Filter"] | NA | [15 empty] | Will be sent separately | Inspected | The zone return diaphragm is not holding properly. Unfortunately, this part is now obsolete. If the system starts to malfunction we will recommend replacing the hydraulic unit & control panel. | This AOSS is functioning as designed and in accordance with the performance/Maintenance requirements of 12VAC5-613 | 10/06/2021 | 10:54 AM
02/16/2021 |  | Routine/Scheduled |  | Isle Of Wight | This AOSS is functioning as designed and in accordance with the performance/maintenance requirements of 12VAC5-613 | Pending Payment | EHD - Western Tidewater | R & K Septic, Inc. | 1942001066 | Mary | VanHolten |  |  | Microfast |  | Pump |  |  |  |  | ["Blower/Compressor/Aerator Operation","Control Operation","Dispersal System Operation","Distribution Pump Operation","Level Sensor Operation","Sludge/Scum Accumulation"] | ["Blower/Compressor/Aerator Operation","Control Operation","Dispersal System Operation","Distribution Pump Operation","Level Sensor Operation","Sludge/Scum Accumulation"] | N/A | None | Clear | 7.000000 | 5.000000 | [14 empty] | This AOSS is functioning as designed and in accordance with the performance/maintenance requirements of 12VAC5-613 | 02/16/2021 | Jan 1 1900 9:35AM
08/13/2021 |  | Routine/Scheduled | 175-03-1005 | Prince William | This alternative discharging system is not functioning as designed or in accordance with the performance /maintenance requirements of 12VAC5-640 | Approved | EHD - Prince William | SES Mid Atlantic | 1942001203 | Michael | Green |  |  | Aquarobic Mini Plant |  |  |  |  | Not Applicable |  | ["BlowerCompressorAerator Operation"] | ["BlowerCompressorAerator Operation"] | N/A | Musty | Cloudy | [15 empty] | Pump Amps 4.66 Blower Amps 2.16 ATU Sludge 2" Scum Foamy | This alternative discharging system is not functioning as designed or in accordance with the performance /maintenance requirements of 12VAC5-640 | 08/13/2021 | 09:58 AM
06/02/2021 |  | Routine/Scheduled | 550-STS-6409 | Chesapeake | This AOSS is functioning as designed and in accordance with the performance/maintenance requirements of 12VAC5-613 | Approved | EHD - Chesapeake | R & K Septic, Inc. | 1942001066 | Mary | VanHolten |  |  | Clearstream ATU |  | Pump |  | Drip | UV |  | ["BlowerCompressorAerator Operation","Control Operation","Disinfection","Dispersal System Operation","Distribution Pump Operation","Level Sensor Operation","SludgeScum Accumulation"] | ["BlowerCompressorAerator Operation","Control Operation","Disinfection","Dispersal System Operation","Distribution Pump Operation","Level Sensor Operation","SludgeScum Accumulation"] | N/A | Septic | Clear | 8.000000 | 4.000000 | [14 empty] | This AOSS is functioning as designed and in accordance with the performance/maintenance requirements of 12VAC5-613 | 06/02/2021 | Jan 1 1900 12:35PM
10/12/2021 |  | RoutineScheduled | 154-13-0227 | Louisa | This AOSS is functioning as designed and in accordance with the performance/Maintenance requirements of 12VAC5-613 | Approved | EHD - Blue Ridge | EcoSeptix Alliance | 1942001060 | Rob | Martin |  |  | Orenco Advantex | none | Pump | Gravity | Trenches | Not Applicable |  | ["Distribution Pump Operation" ,"Effluent Screens" ,"Attached Growth Medium" ,"Recirculation Pump"] | ["Distribution Pump Operation" ,"Effluent Screens" ,"Recirculation Pump" ,"Attached Growth Medium"] | YES | Musty | Clear | [13 empty] | Will be sent separately | Inspected |  | This AOSS is functioning as designed and in accordance with the performance/Maintenance requirements of 12VAC5-613 | 12/01/2021 | 07:33 AM
11/23/2021 |  | Reportable Incident |  | Warren | This AOSS is not functioning as designed or in accordance with the performance/maintenance requirements | Pending Review | EHD - Lord Fairfax | Aquarobic Services | 1934000142 | Michael | Blake | 1.000000 |  | none | none | Pump | Gravity | Mound | Not Applicable |  |  |  | NA | None | Cloudy | [13 empty] | Will be sent separately | Inspected | On site to provide the owner additional information about system and to give a recommendation as to how to repair. This system is actually an Aquarobic International sequential batch reactor that was installed in 2002. The original Aquarobic panel would cycle off the blower from 2 to 6 a.m. to allow the aerated (stirred up) effluent to settle, followed by one pump cycle to the Aquarobic filterbed. At some point in time, the original panel was discarded. An Orenco MVP panel was installed to run the pump, and a Biomicrobics panel to run the blower. These 2 panels cannot provide the proper aeration/settle/pump/aeration pattern as originally designed. The original atu manifold is still in place, but aeration has been reduced to single-point (usually caused by a broken diffuser). During a test pump cycle, effluent was seen discharging from one of the filterbed vent pipes. The filterbed manifold is clogged, possibly from sludge being pumped as a result of improper settling and improper aeration. Evidence of infiltration observed at inlet wedge lid (buried). Remote alarm panel (inside) has been disabled. Current blower cannot provide proper air when tank effluent reaches higher levels. Air temperature was measured inside the Biomicrobics blower housing and found to be holding a lot of heat. Recommend restoring the system to as originally installed with same brand and model of components. | This AOSS is not functioning as designed or in accordance with the performance/maintenance requirements | 07/01/2022 | 10:30 AM
05/07/2021 |  | RoutineScheduled |  | Loudoun | This alternative discharging system is functioning as designed and in accordance with the performance/maintenance requirements of 12VAC5-640 | Pending Review | EHD - Loudoun | SES Mid Atlantic, LLC | 1942001203 | James | Green | 2.000000 |  | Biomicrobics MicroFAST | none | Pump | Gravity | Trenches | Not Applicable |  |  |  | NA | [15 empty] | Will be sent separately | Inspected | Pump Tank - Sludge 3" Scum 0 Recir Treatment Tank #1 Sludge 4" Scum 0 Recir Treatment Tank #2 Sludge 0 Scum 0 Recir Calcite Tank Sludge 0 Scum 0 Septic Tank #1 Sludge 18" Scum 14" Septic Tank #2 Sludge 10" Scum 2" Panel #1 EQ Tank Pump #1 Amps 6.59/6.53 Cycle Count 5940/5929 ETM 7119 hrs Off 15 mins On 3 mins Panel #2 Recir Tank #2 Amps 9.63/9.65 On 3 mins Off 3 mis 45 secs Panel #3 Recir Tank Amps 9.58/9.88 On 3 mins Off 4 mins Panel #4 D Nit Tank Pump Amps 8.95 ETM 2015 Cycles 674 On 2 mins Off 3 hrs Panel #5 Calcite Recir Pump Amps 5.13 On 3 mins Off 30 mins 2380 gpd EZ Treat Panel #6 Dose Pump #1 Amps 10.95 Pump #2 Amps 11.32 Pump #1 Count 1415 ETM 430 hrs 45 mins Pump #2 Count 1792 ETM 533 hrs 18 mins | This alternative discharging system is functioning as designed and in accordance with the performance/maintenance requirements of 12VAC5-640 | 06/17/2021 | 12:30 PM
12/08/2021 |  | RoutineScheduled | 177-10-0297-SWP | Spotsylvania | This AOSS is functioning as designed and in accordance with the performance/maintenance requirements of 12VAC5-613 | Approved | EHD - Rappahannock | Dominion Septic, Inc | 1942001403 | Isail | Marquez | 1.000000 |  | Orenco Advantex | none | Pump | Gravity | Trenches | Not Applicable |  | ["Level Sensor Operation" ,"Control Operation" ,"Recirculation Pump"] | ["Level Sensor Operation" ,"Control Operation" ,"Recirculation Pump"] | NA | None | Clear | [5 empty] | 12/08/2021 | [7 empty] | Will be sent separately | Inspected |  | This AOSS is functioning as designed and in accordance with the performance/maintenance requirements of 12VAC5-613 | 01/07/2022 | 06:18 AM
03/16/2021 |  | Routine/Scheduled | 153-STS-19017 | Prince William | This AOSS is functioning as designed and in accordance with the performance/maintenance requirements of 12VAC5-613 | Approved | EHD - Prince William | SES Mid Atlantic | 1942001203 | Michael | Green |  |  | Biomicrobics MicroFAST |  |  |  |  | Not Applicable |  | ["BlowerCompressorAerator Operation"] | ["BlowerCompressorAerator Operation"] | N/A | Musty | Clear | [5 empty] | 03/16/2021 | Pump Chamber | 50.000000 | [7 empty] | Pump Amps 8.42 Septic Sludge 6" Scum 1" ATU Sludge 0 Scum 0 Pump Sludge 0 Scum 0 | This AOSS is functioning as designed and in accordance with the performance/maintenance requirements of 12VAC5-613 | 03/16/2021 | 04:30 PM
06/07/2021 |  | Reportable Incident |  | Richmond | This AOSS is functioning as designed and in accordance with the performance/maintenance requirements of 12VAC5-613. | Pending Payment | EHD - Three Rivers | Wayde P Adams T / A Complete Household M | 1942001076 | Wayde | Adams | 1.000000 | 750 gals |  |  | Pump | Gravity | Trenches | Not Applicable | 450.000000 | ["Control Operation","Distribution Pump Operation"] | ["Control Operation","Distribution Pump Operation","SludgeScum Accumulation"] | NA | None | Clear | [14 empty] | Pumped Out | Pump Tank is a round pump Tank approximately 200 gal capacity.due to space on installation permit no 17989133 | This AOSS is functioning as designed and in accordance with the performance/maintenance requirements of 12VAC5-613. | 06/07/2021 | 11:45 AM
12/14/2021 |  |  | 159-14-0086 | Middlesex | This AOSS should now return to normal function after having provided the above state routine maintenance. | Approved | EHD - Three Rivers | Church View Septic Service Inc. | 1942001302 | Charles | Langford | 1.000000 | 1250 | Ecopod |  | Pump | Pressure | Pad | Not Applicable |  | ["BlowerCompressorAerator Operation"] | [] | [19 empty] | This AOSS should now return to normal function after having provided the above state routine maintenance. | 01/12/2022 | 12:00 AM
05/19/2021 |  | RoutineScheduled | 175-01-0073 | Prince William | This alternative discharging system is functioning as designed and in accordance with the performance/maintenance requirements of 12VAC5-640 | Approved | EHD - Prince William | Dominion Septic, Inc | 1942001125 | Tom | Jackson | 2.000000 |  | Delta Environmental Products, DF Series | none | Pump | Gravity | Drip | Not Applicable |  | ["Control Operation" ,"Distribution Pump Operation" ,"Level Sensor Operation" ,"SludgeScum Accumulation"] | ["Level Sensor Operation" ,"Distribution Pump Operation" ,"Control Operation"] | NA | None | Clear | [13 empty] | Will be sent separately | Inspected | Effluent in pump tank was so clear that is was possible to see the heavy accumulation of sludge except for right around the pump. Atu tank also has excessive sludge. Owner to arrange for pump out. Heavy root growth seen at septic tank inlet wedge lid. Owner has not gotten any rain-related alarms, but lid needs resealed or replaced with a riser and lid. Missing both 6" lids for top zone arv boxes. | This alternative discharging system is functioning as designed and in accordance with the performance/maintenance requirements of 12VAC5-640 | 06/01/2021 | 08:23 AM
04/19/2021 |  | RoutineScheduled | 185-STS-17544 | Tazewell | This AOSS is functioning as designed and in accordance with the performance/maintenance requirements of 12VAC5-613. | Approved | EHD - Cumberland Plateau | S.E.P.T.I.C., Inc. | 1942001097 | Denny | Deel |  |  | Norweco |  | Gravity | Gravity | Discharge | Chlorination | 200.000000 | ["BlowerCompressorAerator Operation","Disinfection","Dispersal System Operation","Control Operation"] | ["BlowerCompressorAerator Operation","Disinfection","Dispersal System Operation","Control Operation"] | YES | Musty | Clear | [15 empty] | 5 Chlorine 7 Dechlorane | This AOSS is functioning as designed and in accordance with the performance/maintenance requirements of 12VAC5-613. | 04/19/2021 | 12:00 AM
04/22/2021 |  | RoutineScheduled |  | Shenandoah | This AOSS is functioning as designed and in accordance with the performance/maintenance requirements of 12VAC5-613. | Pending Review | EHD - Lord Fairfax | Seals Septic Service | [5 empty] | FAST | [6 empty] | ["Auxiliary Filter","BlowerCompressorAerator Operation"] | ["Auxiliary Filter","BlowerCompressorAerator Operation"] | [17 empty] | Inspected |  | This AOSS is functioning as designed and in accordance with the performance/maintenance requirements of 12VAC5-613. | 04/22/2021 | 12:00 AM
04/16/2021 |  | RoutineScheduled |  | Loudoun | This alternative discharging system is functioning as designed and in accordance with the performance/maintenance requirements of 12VAC5-640 | Pending Review | EHD - Loudoun | Mckim Construction | 1942001330 | Michelle | Mckim | 1.000000 |  | Puraflo | none | Pump | Gravity | Trenches | Not Applicable |  |  |  | NA | [15 empty] | Will be sent separately | Inspected |  | This alternative discharging system is functioning as designed and in accordance with the performance/maintenance requirements of 12VAC5-640 | 05/27/2021 | 01:27 PM
05/24/2021 |  | Routine/Scheduled | 175-07-0069 | Southampton | This AOSS is functioning as designed and in accordance with the performance/maintenance requirements of 12VAC5-613 | Approved | EHD - Western Tidewater | R & K Septic, Inc. | 1942001066 | Mary | VanHolten |  |  | Orenco Advantex |  | Pump |  | Trenches | Not Applicable |  | ["Attached Growth Medium","Control Operation","Dispersal System Operation","Distribution Pump Operation","Level Sensor Operation","Recirculation Pump","SludgeScum Accumulation"] | ["BlowerCompressorAerator Operation","Control Operation","Dispersal System Operation","Distribution Pump Operation","Level Sensor Operation","Recirculation Pump","SludgeScum Accumulation"] | N/A | None | Clear | [16 empty] | This AOSS is functioning as designed and in accordance with the performance/maintenance requirements of 12VAC5-613 | 05/24/2021 | Jan 1 1900 4:30PM
05/10/2021 | Alternative | Reportable Incident | 073-STS-102943 | Gloucester | This AOSS should now return to normal function after having provided the above state routine maintenance | Approved | EHD - Three Rivers | Miller's Septic Service | 1942001063 | K.R. Trapper | Davis | 1.000000 | 1000 | None | None | Gravity | Gravity | Trenches | Not Applicable | 450.000000 |  | ["Dispersal System Operation","Septic Tank Baffles","SludgeScum Accumulation"] | N/A | [16 empty] | Pumped Out | COSS - Distribution Box excavated and removed - new 8 port concrete distribution box installed. Spliced to existing conveyance line Spliced to existing header lines. | This AOSS should now return to normal function after having provided the above state routine maintenance | 05/19/2021 | 07:15 AM
08/17/2021 |  | RoutineScheduled |  | Loudoun | This AOSS is not functioning as designed or in accordance with the performance/Maintenance requirements | Pending Review | EHD - Loudoun | Mckim Construction | 1942001330 | Michelle | Mckim | 1.000000 |  | none | none | Gravity | Gravity |  | Not Applicable |  |  |  | NA | [15 empty] | Will be sent separately | Inspected | A sale inspection on a conventional pump septic system. The interior control panel mother board needs to be replaced not working. The septic tank has a plastic riser on it and there is a filter that was cleaned. The pump tank, pump, floats and force main were inspected. The 8 port concrete d-box was dug up it was 8" under the ground. The lid is broken and will need replace. All header lines were camera snaked and were clear. Drain field was probed and dry. At this time the septic system is not in working condition. | This AOSS is not functioning as designed or in accordance with the performance/Maintenance requirements | 11/19/2021 | 01:13 PM
01/18/2021 |  | RoutineScheduled | 033-06-0192-SWP | Caroline | This alternative discharging system is not functioning as designed or in accordance with the performance /maintenance requirements of 12VAC5-640 | Approved | EHD - Rappahannock | EcoSeptix Alliance | 1942001101 | Joe | Malloy | 1.000000 |  | Puraflo | none | Pump | Gravity | Pad | Not Applicable |  | ["Effluent Screens" ,"SludgeScum Accumulation" ,"Attached Growth Medium"] | ["Attached Growth Medium" ,"Effluent Screens"] | YES | [15 empty] | Will be sent separately | Inspected | The peat in the Puraflo modules is saturated and is no longer providing adequate treatment. We recommend the peat be replaced or that installation of a different treatment unit be considered. The sludge in the septic tank is at a level that pumping is recommended. | This alternative discharging system is not functioning as designed or in accordance with the performance /maintenance requirements of 12VAC5-640 | 04/09/2021 | 03:25 PM
04/22/2021 |  | RoutineScheduled | 175- | Prince William | This AOSS is functioning as designed and in accordance with the performance/maintenance requirements of 12VAC5-613. | Approved | EHD - Prince William | Triple R Construction Co., Inc. | 1942001108 | Charles | Seamon | 3.000000 |  | Septic Tank | Pump Tank to sand filter/ Then Discharge Pump Tank | Pump | Pressure | Discharge | UV |  | ["None"] | ["None"] | YES | [17 empty] | This system is a discharge spray system. Septic Tank-4"sludge 0"scum/ Pump Tank to sand filters-0"sludge/ Discharge pump tank-0"sludge/ No ponding in the sand filters and sand in good condition/ The discharge spray heads functioning as designed/ Counts: cc1-036045/ cc2-002168/ cc3-000437/ cc4-999955 | This AOSS is functioning as designed and in accordance with the performance/maintenance requirements of 12VAC5-613. |  | 12:00 AM
06/09/2021 |  | RoutineScheduled | 10-125-170 | Dickenson | This AOSS is functioning as designed and in accordance with the performance/maintenance requirements of 12VAC5-613. | Approved | EHD - Cumberland Plateau | S.E.P.T.I.C., Inc. | 1942001097 | Denny | Deel |  |  | Norweco |  | Gravity | Gravity | Discharge | Chlorination | 200.000000 | ["BlowerCompressorAerator Operation","Disinfection","Dispersal System Operation","Control Operation"] | ["BlowerCompressorAerator Operation","Disinfection","Dispersal System Operation","Control Operation"] | YES | Musty | Clear | [15 empty] | 5 Chlorine | This AOSS is functioning as designed and in accordance with the performance/maintenance requirements of 12VAC5-613. | 06/09/2021 | 12:00 AM
05/13/2021 |  | Follow-Up | SD-14-421 | Fauquier | This alternative discharging system is functioning as designed and in accordance with the performance/maintenance requirements of 12VAC5-640 | Approved | EHD - Rappahannock-Rapidan | Dominion Septic, Inc | 1942001068 | David | Stewart |  |  | Orenco Advantex | none | Pump | Gravity | Trenches | UV |  |  |  | NA | [7 empty] | 05/13/2021 |  | 7.000000 |  | 8.000000 |  |  |  | Will be sent separately | Inspected |  | This alternative discharging system is functioning as designed and in accordance with the performance/maintenance requirements of 12VAC5-640 | 05/19/2021 | 11:07 AM
03/19/2021 |  | RoutineScheduled | 187-STS-32302 | Warren | This AOSS is functioning as designed and in accordance with the performance/maintenance requirements of 12VAC5-613. | Approved | EHD - Lord Fairfax | Larry Royston Septic Service, LLC | 2705110225 | Larry | Royston | [9 empty] | ["None"] | ["None"] | YES | [16 empty] | Inspected |  | This AOSS is functioning as designed and in accordance with the performance/maintenance requirements of 12VAC5-613. | 03/22/2021 | 11:35 AM
04/27/2021 |  | RoutineScheduled | 019-STS-29294 | Bedford | This AOSS should now return to normal function after having provided the above state routine maintenance. | Approved | EHD - Central | Virginia Septic Service | 1942001512 | iain | Waugh | 1.000000 | 1500 | Drip |  | Pump | Pressure | Drip | Not Applicable |  | [] | [] | NA | [16 empty] | Inspected | Initial visit of septic system, Owner complained of water leaking from control box. Upon initila investigation found the Zoner Valve Head Workd Box to be aged out (20 years) company recommend replacement of both head works box and control panel. Components ordered. Old panel parts being discontinued 5 years ago. New contol panel and a new zoen valve box arrived and will install soon. Returned to repairs broken dischage pipe form pump tank, system now pumps to drainfield. Pump runs. pump floats appear to work, alarm works. Replaced 2 drip air relief valves 5-14-2021 | This AOSS should now return to normal function after having provided the above state routine maintenance. | 05/15/2021 | 05:30 PM
12/08/2021 |  | Routine/Scheduled | {FIPSCode}-STS-1772 | Chesapeake | This AOSS is functioning as designed and in accordance with the performance/maintenance requirements of 12VAC5-613. | Approved | EHD - Chesapeake | R & K Septic, Inc. | 1942001066 | Mary | VanHolten |  |  | Clearstream ATU |  | Pump |  | Trenches | Not Applicable |  | ["BlowerCompressorAerator Operation","Control Operation","Dispersal System Operation","Distribution Pump Operation","Level Sensor Operation","SludgeScum Accumulation"] | ["BlowerCompressorAerator Operation","Control Operation","Dispersal System Operation","Distribution Pump Operation","Level Sensor Operation","SludgeScum Accumulation"] | N/A | None | Clear | 7.000000 | [15 empty] | This AOSS is functioning as designed and in accordance with the performance/maintenance requirements of 12VAC5-613. | 12/08/2021 | Jan 1 1900 1:45PM
07/26/2021 |  | Follow-Up | 157-11-0095 | Mathews | This AOSS should now return to normal function after having provided the above state routine maintenance | Approved | EHD - Three Rivers | Miller’s Septic Service | 1942001063 | K.R. Trapper | Davis | 1.000000 | 1000 | Clearstream |  | Pump | Gravity | Trenches | Not Applicable | 450.000000 |  | ["Distribution Pump Operation","Septic Tank Baffles","SludgeScum Accumulation"] | N/A | [17 empty] | Repair / replace leaking risers identified during saturation test. | This AOSS should now return to normal function after having provided the above state routine maintenance | 07/27/2021 | 07:15 AM
09/03/2021 |  | Reportable Incident | 2035-12-153 | Prince William | This alternative discharging system should now return to normal function after having provided the above stated routine maintenance | Approved | EHD - Prince William | SES Mid Atlantic | 1942001203 | Michael | Green | [9 empty] | ["None"] | ["None"] | N/A | [17 empty] | Replaced riser & lid on pump chamber from tree damage. | This alternative discharging system should now return to normal function after having provided the above stated routine maintenance | 09/03/2021 | 04:00 PM
08/17/2021 |  |  | 09-142-0136 | Hanover | This AOSS is functioning as designed and in accordance with the performance/maintenance requirements of 12VAC5-613. | Approved | EHD - Chickahominy | C&W Hanover Septic | 1942001281 | William | Shaw |  |  | Bio nest | [6 empty] | ["BlowerCompressorAerator Operation","Control Operation","Distribution Pump Operation"] | ["BlowerCompressorAerator Operation","Control Operation","Distribution Pump Operation"] | [19 empty] | This AOSS is functioning as designed and in accordance with the performance/maintenance requirements of 12VAC5-613. | 09/01/2021 | 12:00 AM
05/21/2021 |  | Reportable Incident | 175-19-0199 | Prince William | This AOSS should now return to normal function after having provided the above state routine maintenance. | Approved | EHD - Prince William | Triple R Construction Co., Inc. | 1942001108 | Charles | Seamon | [9 empty] | ["Distribution Pump Operation"] | ["Distribution Pump Operation"] | NO | [17 empty] | Service call: Replaced faulty Zoeller N-98 pump with another Zoeller N-98 pump. Pump cnts-508 ETM-56h 12m/ High cnts-14. | This AOSS should now return to normal function after having provided the above state routine maintenance. |  | 12:00 AM
09/07/2021 |  | Routine/Scheduled | 550-STS-5887 | Chesapeake | This AOSS is not functioning as designed or in accordance with the performance/maintenance requirements | Approved | EHD - Chesapeake | R & K Septic, Inc. | 1942001066 | Mary | VanHolten |  |  | Clearstream ATU | [6 empty] | ["BlowerCompressorAerator Operation","Control Operation","Disinfection","Dispersal System Operation","Distribution Pump Operation","Level Sensor Operation","SludgeScum Accumulation"] | ["BlowerCompressorAerator Operation","Control Operation","Dispersal System Operation","Distribution Pump Operation","Level Sensor Operation","SludgeScum Accumulation"] | N/A | None | Clear | 7.000000 | 4.000000 | [13 empty] | Needs UV bulb | This AOSS is not functioning as designed or in accordance with the performance/maintenance requirements | 09/01/2021 | Jan 1 1900 10:05AM
12/06/2021 |  | Reportable Incident | 151-05-478 | Lancaster | This AOSS should now return to normal function after having provided the above state routine maintenance. | Approved | EHD - Three Rivers | Miller’s Septic Service | 1942001468 | Kevin | Blasing | 1.000000 | 1000 | PremierTech, EFX |  | Pump | Gravity | Trenches | Not Applicable | 450.000000 | ["Attached Growth Medium"] | ["Attached Growth Medium","Control Operation","Dispersal System Operation","Distribution Pump Operation","Effluent Screens","Level Sensor Operation","Septic Tank Baffles","SludgeScum Accumulation"] | YES | Musty | Clear | [14 empty] | Pumped Out | Biofilter changeout. Pumped septic tank empty for storage - serviced effluent screen. Removed spent biofilter - replaced with new. | This AOSS should now return to normal function after having provided the above state routine maintenance. | 12/07/2021 | 09:30 AM
07/20/2021 |  | Routine/Scheduled | 093-04-004 | Isle Of Wight | This AOSS is functioning as designed and in accordance with the performance/maintenance requirements of 12VAC5-613 | Approved | EHD - Western Tidewater | Miller’s Septic Service | 1942001063 | K.R. Trapper | Davis | 1.000000 | 1000 | PremierTech, EFX |  | Pump | Gravity | Trenches | Not Applicable | 450.000000 |  | ["Attached Growth Medium","Control Operation","Dispersal System Operation","Distribution Pump Operation","Effluent Screens","Level Sensor Operation","Septic Tank Baffles","SludgeScum Accumulation"] | YES | Musty | Clear | [15 empty] | Routine Service. Primary Septic Tank - normal level - effluent screen serviced. BioFilter - concrete - peatmoss in good condition - raked / turned. Pump Basin - float sensors, pump & controls operating. Distribution Box - intact - all laterals accepting effluent. | This AOSS is functioning as designed and in accordance with the performance/maintenance requirements of 12VAC5-613 | 07/21/2021 | Jan 1 1900 8:30AM
07/02/2021 | Alternative | Reportable Incident | 136-01-369 | Gloucester | This AOSS should now return to normal function after having provided the above state routine maintenance. | Approved | EHD - Three Rivers | Farmer's Septic Service, Inc. | 1942001191 | Allen | Farmer | 1.000000 | [8 empty] | ["BlowerCompressorAerator Operation","Control Operation","Distribution Pump Operation","Effluent Screens","Level Sensor Operation","SludgeScum Accumulation"] | ["BlowerCompressorAerator Operation","Control Operation","Distribution Pump Operation","Effluent Screens","Level Sensor Operation","SludgeScum Accumulation"] | [18 empty] | Owner called due to an alarm. Serviced system. Cleaned the filter in the Clearstream, Changed the filter in the aerator and changed the diffuser in the Clearstream. Replaced the pump (Liberty 280) and replaced the pump float. Dug up the pump tank and installed the following: 1 - 12" x 24" EZ Set riser, 1 - 6" x 24" EZ Set riser, 1 - flat ring, 1 - 24" EZ Set lid, 4 tubes of silicone, and a float tree assembly. The pressure switch on the aerator is not hooked up. The control panel needs to be replaced (demand dose). The septic tank needs additional risers on it so it can be properly inspected in the future. | This AOSS should now return to normal function after having provided the above state routine maintenance. | 07/02/2021 | 12:00 PM
03/01/2021 |  | Routine/Scheduled |  | Chesapeake | This AOSS is functioning as designed and in accordance with the performance/maintenance requirements of 12VAC5-613 | Pending Payment | EHD - Chesapeake | R & K Septic, Inc. | 1942001066 | Mary | VanHolten |  |  | Clearstream ATU |  | Pump |  |  | Not Applicable |  | ["Blower/Compressor/Aerator Operation","Control Operation","Dispersal System Operation","Distribution Pump Operation","Level Sensor Operation","Sludge/Scum Accumulation"] | ["Blower/Compressor/Aerator Operation","Control Operation","Dispersal System Operation","Distribution Pump Operation","Level Sensor Operation","Sludge/Scum Accumulation"] | N/A | None | Clear | 7.000000 | 4.000000 | [14 empty] | This AOSS is functioning as designed and in accordance with the performance/maintenance requirements of 12VAC5-613 | 03/01/2021 | Jan 1 1900 3:30PM
10/04/2021 |  | Reportable Incident | 124-STS-2379 | Fairfax | This AOSS should now return to normal function after having provided the above state routine maintenance. | Approved | EHD - Fairfax | SES Mid Atlantic | 1942001203 | Michael | Green | [9 empty] | ["BlowerCompressorAerator Operation","Disinfection"] | ["Disinfection"] | [18 empty] | Replaced UV Bulb. | This AOSS should now return to normal function after having provided the above state routine maintenance. | 10/04/2021 | Jan 1 1900 3:37PM
01/23/2021 |  | RoutineScheduled | SD-87-437 | Culpeper | This AOSS is functioning as designed and in accordance with the performance/maintenance requirements of 12VAC5-613. | Approved | EHD - Rappahannock-Rapidan | Wastemaster Inc |  | Timothy | Jenkins | 2.000000 |  | ATU |  | Pump | Gravity | Discharge | Chlorination |  | [] | [] | [18 empty] | No discharge | This AOSS is functioning as designed and in accordance with the performance/maintenance requirements of 12VAC5-613. | 01/29/2021 | 01:30 PM
08/05/2021 |  | RoutineScheduled | 181-14-0085 | Rockbridge | This AOSS should now return to normal function after having provided the above state routine maintenance. | Approved | EHD - Central Shenandoah | Hunter E. Ayres, General Contractor | 1942001166 | Hunter | Ayres | 1.000000 | 1500 | Biomicrobics MicroFAST |  | Pump | Pressure | Drip |  |  | ["Auxiliary Filter","Effluent Screens","SludgeScum Accumulation"] | ["Auxiliary Filter","Effluent Screens","SludgeScum Accumulation"] | YES | [16 empty] | Pumped Out | Septic tank pumped and cleaned. Filters checked and cleaned. No apparent leaks in system or drain field area. Control panels functioning properly. Lids properly secured. | This AOSS should now return to normal function after having provided the above state routine maintenance. | 08/24/2021 | 10:10 PM
04/28/2021 |  | RoutineScheduled | 099-STS-87767 | King George | This alternative discharging system is functioning as designed and in accordance with the performance/maintenance requirements of 12VAC5-640 | Approved | EHD - Rappahannock | Dominion Septic, Inc | 1942001068 | David | Stewart | 1.000000 |  | none | none | Pump | Gravity | Trenches | Not Applicable |  | ["Septic Tank Baffles" ,"SludgeScum Accumulation" ,"BlowerCompressorAerator Operation" ,"Dispersal System Operation" ,"Distribution Pump Operation" ,"Level Sensor Operation"] | ["Septic Tank Baffles" ,"SludgeScum Accumulation" ,"Dispersal System Operation" ,"Distribution Pump Operation" ,"Level Sensor Operation" ,"Auxiliary Filter"] | NA | None | Clear | [13 empty] | Will be sent separately | Inspected | 6 month inspection and collected BOD. | This alternative discharging system is functioning as designed and in accordance with the performance/maintenance requirements of 12VAC5-640 | 05/03/2021 | 05:37 AM
09/08/2021 |  |  | 133 08 0030 | Franklin | This AOSS is functioning as designed and in accordance with the performance/maintenance requirements of 12VAC5-613. | Approved | EHD - West Piedmont | Western Virginia Water Authority | 1942001145 | Michael | Doss |  |  |  |  | Gravity | Pressure | Drip | UV |  | [] | [] | YES | None | Clear | [5 empty] | 09/08/2021 | Sample Chamber | [6 empty] | Attached to this report |  |  | This AOSS is functioning as designed and in accordance with the performance/maintenance requirements of 12VAC5-613. | 10/15/2021 | 02:55 PM
01/15/2021 |  | RoutineScheduled | 139-07-683 | Page | This AOSS is functioning as designed and in accordance with the performance/maintenance requirements of 12VAC5-613. | Approved | EHD - Lord Fairfax | [6 empty] | FAST | [6 empty] | ["Auxiliary Filter","BlowerCompressorAerator Operation","Dispersal System Operation"] | ["Auxiliary Filter","BlowerCompressorAerator Operation","Dispersal System Operation"] | [19 empty] | This AOSS is functioning as designed and in accordance with the performance/maintenance requirements of 12VAC5-613. |  | 12:00 AM
09/17/2021 |  | RoutineScheduled | SWP-04-165 | King George | This AOSS is functioning as designed and in accordance with the performance/maintanence requirements of 12VAC5-613 | Approved | EHD - Rappahannock | Dominion Septic, Inc | 1942001068 | David | Stewart | 1.000000 |  | none | none | Pump | Gravity | Pad | Not Applicable |  | ["Level Sensor Operation" ,"Septic Tank Baffles" ,"SludgeScum Accumulation" ,"Attached Growth Medium" ,"Dispersal System Operation" ,"Distribution Pump Operation"] | ["Level Sensor Operation" ,"Septic Tank Baffles" ,"SludgeScum Accumulation" ,"Attached Growth Medium" ,"Dispersal System Operation" ,"Distribution Pump Operation"] | NA | None | Clear | [13 empty] | Will be sent separately | Inspected | Routine inspection. Peat is very degraded proposal to be sent for a peat change. Installed inlet riser on 2 compartment septic tank. Pumper pumped out both sides of the tank. | This AOSS is functioning as designed and in accordance with the performance/maintanence requirements of 12VAC5-613 | 11/01/2021 | 06:07 AM
06/17/2021 |  | RoutineScheduled | 175-05-0011 | Prince William | This alternative discharging system is functioning as designed and in accordance with the performance/maintenance requirements of 12VAC5-640. | Approved | EHD - Prince William | McKim Construction | 1942001330 | Michelle | McKim | [9 empty] | [] | ["BlowerCompressorAerator Operation","Control Operation","Dispersal System Operation","Distribution Pump Operation","Level Sensor Operation","Septic Tank Baffles","SludgeScum Accumulation"] | NA | [18 empty] | This alternative discharging system is functioning as designed and in accordance with the performance/maintenance requirements of 12VAC5-640. | 07/06/2021 | 05:45 PM
06/14/2021 |  | RoutineScheduled | 187130342 | Warren | This AOSS is functioning as designed and in accordance with the performance/maintanence requirements of 12VAC5-613 | Approved | EHD - Lord Fairfax | Cubbage Septic Solutions LLC | 1942001021 | Harrison | Cubbage | 1.000000 |  | Biomicrobics MicroFAST | none | Pump | Gravity | Drip | Not Applicable |  | ["BlowerCompressorAerator Operation" ,"Auxiliary Filter"] | ["BlowerCompressorAerator Operation" ,"Auxiliary Filter"] | NA | [15 empty] | Will be sent separately | Inspected |  | This AOSS is functioning as designed and in accordance with the performance/maintanence requirements of 12VAC5-613 | 07/13/2021 | 02:06 PM
04/28/2021 |  | Routine/Scheduled | 041-STS-257703 | Chesterfield | This AOSS is functioning as designed and in accordance with the performance/maintenance requirements of 12VAC5-613 | Approved | EHD - Chesterfield | Madison Environmental LLC | 1942001333 | Larry | Madison, Jr. | 1.000000 |  | Clearstream ATU |  | Pump | Gravity |  |  |  | ["BlowerCompressorAerator Operation","Control Operation","Distribution Pump Operation","Level Sensor Operation","Septic Tank Baffles","SludgeScum Accumulation"] | ["BlowerCompressorAerator Operation","Control Operation","Distribution Pump Operation","Level Sensor Operation","Septic Tank Baffles","SludgeScum Accumulation"] | N/A | [18 empty] | This AOSS is functioning as designed and in accordance with the performance/maintenance requirements of 12VAC5-613 | 04/28/2021 | Jan 1 1900 3:04PM
10/16/2021 |  |  | 139-06-041 | Page | This AOSS is functioning as designed and in accordance with the performance/maintenance requirements of 12VAC5-613. | Approved | EHD - Lord Fairfax | dovel enterprises |  | jerry | dovel | 1.000000 | 1000 |  |  | Pump | Gravity | Trenches |  |  | [] | [] | [19 empty] | This AOSS is functioning as designed and in accordance with the performance/maintenance requirements of 12VAC5-613. | 10/16/2021 | 12:00 AM
02/09/2021 |  | RoutineScheduled | 09-100-0560 | Accomack | This AOSS is functioning as designed and in accordance with the performance/maintenance requirements of 12VAC5-613. | Approved | EHD - Eastern Shore | Bundick Well & Pump | 1942001051 | Peter | Duer | 1.000000 | 1250 | Septic Tank | PuraFlo | Gravity | Pressure | Pad | Not Applicable | 300.000000 | ["None"] | ["None"] | YES | [18 empty] | This AOSS is functioning as designed and in accordance with the performance/maintenance requirements of 12VAC5-613. | 02/10/2021 | 10:30 AM
10/12/2021 |  | Routine/Scheduled | 175-17-0543 | Prince William | This AOSS is not functioning as designed or in accordance with the performance/maintenance requirements. | Approved | EHD - Prince William | SES Mid Atlantic | 1942001203 | Michael | Green |  |  | Biomicrobics MicroFAST |  |  |  |  | UV |  | ["BlowerCompressorAerator Operation","Disinfection"] | ["BlowerCompressorAerator Operation"] | N/A | Musty | Clear | [15 empty] | UV Bulb needs replacing. Pump Amps 9.39 ETM 31 hrs Cycles 772 Septic Sludge 5" Scum 8" ATU Sludge 18" Scum 0 Pump Sludge 0 Scum 0 | This AOSS is not functioning as designed or in accordance with the performance/maintenance requirements. | 10/12/2021 | 01:00 PM
05/19/2021 |  | Follow-Up | SD-04-459 | Fauquier | This alternative discharging system is functioning as designed and in accordance with the performance/maintenance requirements of 12VAC5-640 | Approved | EHD - Rappahannock-Rapidan | Dominion Septic, Inc | 1942001068 | David | Stewart | 1.000000 |  | Puraflo | none | Pump | Gravity | Trenches | Not Applicable |  |  |  | NA | [15 empty] | Will be sent separately | Inspected | Augered all 4 pods and vacuumed drain piping for pods to remove clogs. Re-leveled manifolds in pods. All pods are distributing waste water evenly. | This alternative discharging system is functioning as designed and in accordance with the performance/maintenance requirements of 12VAC5-640 | 05/24/2021 | 07:49 AM
10/21/2021 |  | Routine/Scheduled | 136-02-569 | Gloucester | This AOSS is not functioning as designed or in accordance with the performance/maintenance requirements. | Approved | EHD - Three Rivers | Miller’s Septic Service | 1942001468 | Kevin | Blasing | 1.000000 | 1000 | Clearstream |  | Pump | Gravity | Trenches | Not Applicable | 450.000000 | ["BlowerCompressorAerator Operation","Control Operation","Distribution Pump Operation"] | ["BlowerCompressorAerator Operation","Control Operation","Dispersal System Operation","Distribution Pump Operation","Level Sensor Operation","Septic Tank Baffles","SludgeScum Accumulation"] | N/A | Septic | Discolored | [15 empty] | Real Estate Inspection. Primary Septic Tank - high level - no riser access - pumped empty for inspection. Clearstream - high level - no mixing - compressor failure - pumped empty for storage. Pump Tank - high level - pump failure / panel failure - pumped empty for storage. | This AOSS is not functioning as designed or in accordance with the performance/maintenance requirements. | 11/02/2021 | 11:30 AM
06/03/2021 |  | RoutineScheduled |  | Loudoun | This AOSS is functioning as designed and in accordance with the performance/maintanence requirements of 12VAC5-613 | Pending Review | EHD - Loudoun | Catoctin Environmental | 1942001137 | Cameron | Creighton | 1.000000 |  | none | none | Pump | Gravity | Trenches | Not Applicable |  |  |  | NA | [15 empty] | Will be sent separately | Inspected |  | This AOSS is functioning as designed and in accordance with the performance/maintanence requirements of 12VAC5-613 | 11/09/2021 | 04:10 PM
04/21/2021 |  | RoutineScheduled |  | Loudoun | This alternative discharging system is functioning as designed and in accordance with the performance/maintenance requirements of 12VAC5-640 | Pending Review | EHD - Loudoun | Catoctin Environmental | 1942001137 | Cameron | Creighton | 1.000000 |  | none | none | Pump | Gravity | Trenches | Not Applicable |  |  |  | NA | [15 empty] | Will be sent separately | Inspected |  | This alternative discharging system is functioning as designed and in accordance with the performance/maintenance requirements of 12VAC5-640 | 05/27/2021 | 01:26 PM
02/16/2021 |  | RoutineScheduled |  | Loudoun | This alternative discharging system is not functioning as designed or in accordance with the performance /maintenance requirements of 12VAC5-640 | Pending Review | EHD - Loudoun | Mckim Construction | 1942001330 | Michelle | Mckim | 1.000000 |  | Delta Environmental Products, DF Series | none | Pump | Gravity | Drip | Not Applicable |  |  |  | NA | [15 empty] | Will be sent separately | Inspected | atu needs pumped out | This alternative discharging system is not functioning as designed or in accordance with the performance /maintenance requirements of 12VAC5-640 | 04/14/2021 | 04:27 PM
02/08/2021 |  | Routine/Scheduled |  | Chesapeake | This AOSS is functioning as designed and in accordance with the performance/maintenance requirements of 12VAC5-613 | Pending Payment | EHD - Chesapeake | R & K Septic, Inc. | 1942001066 | Mary | VanHolten |  |  | Clearstream ATU |  | Pump |  |  | Not Applicable |  | ["Blower/Compressor/Aerator Operation","Control Operation","Dispersal System Operation","Distribution Pump Operation","Level Sensor Operation","Sludge/Scum Accumulation"] | ["Blower/Compressor/Aerator Operation","Control Operation","Dispersal System Operation","Distribution Pump Operation","Level Sensor Operation","Sludge/Scum Accumulation"] | N/A | None | Clear | 7.000000 | 3.000000 | [14 empty] | This AOSS is functioning as designed and in accordance with the performance/maintenance requirements of 12VAC5-613 | 02/08/2021 | Jan 1 1900 10:00AM
08/31/2021 |  | Reportable Incident | 085-STS-31848 | Hanover | This AOSS should now return to normal function after having provided the above state routine maintenance. | Approved | EHD - Chickahominy | Farmer's Septic Service, Inc. | 1942001191 | Allen | Farmer | 1.000000 | [8 empty] | ["BlowerCompressorAerator Operation","Control Operation","Disinfection","Distribution Pump Operation","Effluent Screens","Level Sensor Operation","SludgeScum Accumulation"] | ["BlowerCompressorAerator Operation","Control Operation","Disinfection","Distribution Pump Operation","Effluent Screens","Level Sensor Operation","SludgeScum Accumulation"] | [18 empty] | Called due to the alarm going off and the pump not coming on. Serviced system. Checked the panel and floats (ok). Cleaned the filter and the diffuser in the Clearstream and cleaned the UV light bulb. Changed the filter in the aerator. Replaced the relay in the panel. Fixed the grade on the Clearstream pipe. The pressure switch on the aerator is not hooked up - needs to be addressed. Visible wetness on the drainfield - most likely from rain - once it dries need to keep an eye on it. The valve box lids are broken - needs to be addressed. The timer is set to 3 minutes every 4 hours. Did not take initial samples. | This AOSS should now return to normal function after having provided the above state routine maintenance. | 08/31/2021 | Jan 1 1900 12:00PM
06/21/2021 |  | RoutineScheduled | PPIE-9T6L4C | Isle of Wight | This AOSS is functioning as designed and in accordance with the performance/maintenance requirements of 12VAC5-613. | Approved | EHD - Western Tidewater | Environmental Services of Virginia | 1942001182 | Steve | Haley | 1.000000 | 450 | NC3T - TRENCH |  | Pump | Pressure | Trenches | Not Applicable |  | ["None"] | ["None"] | NO | Musty | Clear | [16 empty] | This AOSS is functioning as designed and in accordance with the performance/maintenance requirements of 12VAC5-613. | 06/21/2021 | Jan 1 1900 4:00PM
06/26/2021 |  | RoutineScheduled | 107-99-0683 (LEGACY ALT. SYSTEM) | Augusta | This AOSS is functioning as designed and in accordance with the performance/maintenance requirements of 12VAC5-613. | Approved | EHD - Central Shenandoah | Garland Easter Septic Service | 1942001206 | Garland | Easter |  |  |  |  | Pump | Gravity | Trenches | Not Applicable |  | ["None"] | ["None"] | NA | Musty | Clear | [16 empty] | This AOSS is functioning as designed and in accordance with the performance/maintenance requirements of 12VAC5-613. | 02/24/2021 | 12:00 AM
11/22/2021 |  | RoutineScheduled |  | Shenandoah | This AOSS is functioning as designed and in accordance with the performance/maintenance requirements of 12VAC5-613. | Pending Review | EHD - Lord Fairfax | Inboden Environmental Services, Inc | 1942001173 | Darrin | Plauger | [9 empty] | [] | [] |  | None | Clear | 6.570000 | [15 empty] | This AOSS is functioning as designed and in accordance with the performance/maintenance requirements of 12VAC5-613. | 12/14/2021 | 09:40 AM
05/07/2021 |  | RoutineScheduled |  | Loudoun | This alternative discharging system is functioning as designed and in accordance with the performance/maintenance requirements of 12VAC5-640 | Pending Review | EHD - Loudoun | SES Mid Atlantic, LLC | 1942001203 | James | Green | 1.000000 |  | Puraflo | none | Pump | Gravity | Trenches | Not Applicable |  | ["Effluent Screens"] | ["Effluent Screens"] | YES | [15 empty] | Will be sent separately | Inspected | Components marked Fully Inspected are done so at the request of the LCHD but do not include the uncovering or physical removal of buried or submerged components such as pumps, floats, diffusers etc, nor inspection of the interior or exterior of tanks, boxes, valves or other buried components for leaks, structural defects or other abnormalities. | This alternative discharging system is functioning as designed and in accordance with the performance/maintenance requirements of 12VAC5-640 | 06/17/2021 | 12:30 PM
09/16/2021 |  | RoutineScheduled | 124-STS-2379 | Fairfax | This AOSS is functioning as designed and in accordance with the performance/maintenance requirements of 12VAC5-613. | Approved | EHD - Fairfax | McKim Construction | 1942001330 | Michelle | McKim | [9 empty] | [] | [] | [8 empty] | 09/16/2021 | Pump Chamber | 22.000000 | [5 empty] | Attached to this report |  |  | This AOSS is functioning as designed and in accordance with the performance/maintenance requirements of 12VAC5-613. | 01/07/2022 | Jan 1 1900 3:10PM
03/10/2021 |  | RoutineScheduled | 133 16 0251 | Franklin | This AOSS is functioning as designed and in accordance with the performance/maintenance requirements of 12VAC5-613. | Approved | EHD - West Piedmont | Virginia Septic Service | 1942001512 | iain | Waugh | 1.000000 | 1500 | Advantex AX20RT |  | Pump | Gravity | Trenches | Not Applicable |  | ["Effluent Screens"] | ["Effluent Screens"] | NA | [16 empty] | Inspected | Septic zone 1-3" scum 5-8" sludge- Recirc zone 6" sludge, Discharge Tank 8" sludge -Effluent filter cleaned- spray manifold-has good even spray sprayed off media. Checked FLoats and alarm all good. Tan system in test mode. All is functional; It is noted that the Roth Riser tube and lids are fully intact and without signs of age or any damarge. The septic tank lid also shows not signs of chips crack or other damage to the lid, The air vent it stand almost straight up. | This AOSS is functioning as designed and in accordance with the performance/maintenance requirements of 12VAC5-613. | 03/11/2021 | 09:30 AM
07/08/2021 |  | Follow-Up | 175-18-0017 | Prince William | This AOSS should now return to normal function after having provided the above state routine maintenance. | Approved | EHD - Prince William | Triple R Construction Co., Inc. | 1942001108 | Charles | Seamon | [7 empty] | UV |  | ["Disinfection"] | ["Disinfection"] | [18 empty] | Service to install Jet Retrofit UV-Light Kit | This AOSS should now return to normal function after having provided the above state routine maintenance. |  | 12:00 AM
08/05/2021 |  | RoutineScheduled | 061-STS-25324 | Fauquier | This AOSS is functioning as designed and in accordance with the performance/maintanence requirements of 12VAC5-613 | Approved | EHD - Rappahannock-Rapidan | Ace Contracting Services Inc | 1942001120 | Lawrence | Fellenz Jr. | 1.000000 |  | Puraflo | none | Pump | Gravity | Trenches | Not Applicable |  | ["Effluent Screens" ,"Attached Growth Medium"] | ["Effluent Screens"] | YES | Septic | Dark Brown | [13 empty] | Will be sent separately | Inspected | Peat Mulch Deteriorating Home Owner Made Aware Is Attempting To Have Another Septic System Installed. | This AOSS is functioning as designed and in accordance with the performance/maintanence requirements of 12VAC5-613 | 08/30/2021 | 01:20 PM
08/20/2021 |  | RoutineScheduled | 124-STS-2379 | Fairfax | This AOSS is not functioning as designed or in accordance with the performance/maintenance requirements. | Approved | EHD - Fairfax | McKim Construction | 1942001330 | Michelle | McKim | [9 empty] | ["Disinfection"] | ["Attached Growth Medium","Auxiliary Filter","BlowerCompressorAerator Operation","Control Operation","Disinfection","Dispersal System Operation","Distribution Pump Operation","Level Sensor Operation","Recirculation Pump","Septic Tank Baffles","SludgeScum Accumulation"] | NA | [17 empty] | Septic/atu tank needs pumped out. Also UV light bulb burnt out needs replaced | This AOSS is not functioning as designed or in accordance with the performance/maintenance requirements. | 08/23/2021 | Jan 1 1900 7:20AM
06/03/2021 |  | RoutineScheduled | SD-13-147 | Fauquier | This alternative discharging system is functioning as designed and in accordance with the performance/maintenance requirements of 12VAC5-640 | Approved | EHD - Rappahannock-Rapidan | Dominion Septic, Inc | 1942001125 | Tom | Jackson | 1.000000 |  | Puraflo | none | Pump | Gravity | Trenches | Not Applicable |  | ["Control Operation" ,"Distribution Pump Operation" ,"Level Sensor Operation"] | ["Level Sensor Operation" ,"Distribution Pump Operation" ,"Control Operation"] | NA | None | Clear | [13 empty] | Will be sent separately | Inspected |  | This alternative discharging system is functioning as designed and in accordance with the performance/maintenance requirements of 12VAC5-640 | 06/07/2021 | 08:11 AM
02/17/2021 |  | Routine/Scheduled | 124-STS-2379 | Fairfax | This AOSS is functioning as designed and in accordance with the performance/maintenance requirements of 12VAC5-613 | Approved | EHD - Fairfax | SES Mid Atlantic | 1942001203 | Michael | Green |  |  | Biomicrobics MicroFAST |  |  |  |  | Not Applicable |  | ["Blower/Compressor/Aerator Operation"] | ["Blower/Compressor/Aerator Operation"] | N/A | Musty | Clear | [15 empty] | Pump 1 Amps 12.78 ETM 152 hrs Cycles 4405 Pump 2 Amps 10.84 ETM 145 hrs Cycles 4190 Septic Sludge 4" Scum 5" ATU Sludge 16" Scum 0 Pump Sludge 3" Scum 0 On 2 mins 06 secs Off 6 hrs | This AOSS is functioning as designed and in accordance with the performance/maintenance requirements of 12VAC5-613 | 02/17/2021 | Jan 1 1900 11:12AM
12/28/2021 |  | Reportable Incident | 154-12-0223 | Louisa | This AOSS is functioning as designed and in accordance with the performance/maintenance requirements of 12VAC5-613 | Approved | EHD - Blue Ridge | Dominion Septic, Inc | 1942001125 | Tom | Jackson |  |  | Orenco Advantex | none | Pump | Gravity | Trenches | Not Applicable |  |  |  | NA | None | Clear | [13 empty] | Will be sent separately | Inspected | House has been vacant recently, except for a painter. Recirc tank in low level. AX20 pod has settled. Dug up and inspected drain line for pod. The line had settled and cracked the first 2" pvc elbow. Some effluent was leaking out (instead of recirculating) and caused a low level alarm. Drain line has settled several inches so that it is running uphill. Attempted to seal cracked elbow to slow down the leak, but elbow will need to be replaced. The pod needs dug up and leveled, and the drain line corrected to have fall back to the RSV. Sewer line has settled just prior to recirc tank so that inlet tee is leaning backwads. Recommend adjustment of sewer line when equipment is on site to repair pod. | This AOSS is functioning as designed and in accordance with the performance/maintenance requirements of 12VAC5-613 | 02/01/2022 | 05:30 AM
04/23/2021 |  | RoutineScheduled | 177-11-0076-SR | Spotsylvania | This alternative discharging system is functioning as designed and in accordance with the performance/maintenance requirements of 12VAC5-640 | Approved | EHD - Rappahannock | EcoSeptix Alliance | 1942001101 | Joe | Malloy | 1.000000 |  | Orenco Advantex | none | Pump | Gravity | Trenches | Not Applicable |  | ["Attached Growth Medium" ,"Effluent Screens"] | ["Attached Growth Medium" ,"Effluent Screens"] | YES | Pungent | Black | [13 empty] | Will be sent separately | Inspected | Upon arrival, system was in high level due to a defective recirculation pump breaker. Staff installed a new breaker, and the system returned to normal operation. There is paint in the system. We recommend power washing the Advantex sheets and pumping the Advantex RT tank & Septic Tank. We will also remove roots that are growing around the junction box on the Advantex RT Tank and reseal the junction box. | This alternative discharging system is functioning as designed and in accordance with the performance/maintenance requirements of 12VAC5-640 | 06/02/2021 | 07:05 AM
02/25/2021 |  | Routine/Scheduled | 06-142-0051 | Hanover | This AOSS is functioning as designed and in accordance with the performance/maintenance requirements of 12VAC5-613 | Approved | EHD - Chickahominy | Miller’s Septic Service | 1942001063 | K.R. Trapper | Davis | 1.000000 | 1000 | Orenco Advantex |  | Pump | Pressure | Drip | Not Applicable | 600.000000 |  | ["Attached Growth Medium","Control Operation","Dispersal System Operation","Distribution Pump Operation","Effluent Screens","Level Sensor Operation","Recirculation Pump","Septic Tank Baffles","Sludge/Scum Accumulation"] | YES | None | Clear | [15 empty] | Routine Service Primary Septic Tank - normal level Processing Tank - normal level - RSV, Recirc Pump, Effluent Screen serviced. Treatment Module - media drapes & spray grid serviced. Pump Tank - normal level - pump serviced - float sensors & controls operating Drip Headworks - headworks serviced - field flushed - drip screen serviced. | This AOSS is functioning as designed and in accordance with the performance/maintenance requirements of 12VAC5-613 | 02/26/2021 | Jan 1 1900 8:45AM
10/12/2021 |  | Reportable Incident | TELS-ATRSLQ | Southampton | This AOSS should now return to normal function after having provided the above state routine maintenance. | Approved | EHD - Western Tidewater | R & K Septic, Inc. | 1942001066 | Mary | VanHolten | [9 empty] | ["BlowerCompressorAerator Operation","Control Operation"] | ["BlowerCompressorAerator Operation","Control Operation"] | N/A | [17 empty] | Replaced aerator | This AOSS should now return to normal function after having provided the above state routine maintenance. | 10/12/2021 | Jan 1 1900 5:30PM
03/23/2021 |  | Routine/Scheduled | 08-160-0123 | Montgomery | This AOSS is functioning as designed and in accordance with the performance/maintenance requirements of 12VAC5-613 | Approved | EHD - New River | Advanced Environmental & Septic, LLC | 1942001042 | Rodney | Rice | 1.000000 |  | Delta Environmental Products, DF Series |  | Pump | Pressure | Drip | Not Applicable | 97.000000 | ["None"] | ["BlowerCompressorAerator Operation","Control Operation","Dispersal System Operation","Distribution Pump Operation","Effluent Screens","Level Sensor Operation","SludgeScum Accumulation"] | N/A | [18 empty] | This AOSS is functioning as designed and in accordance with the performance/maintenance requirements of 12VAC5-613 | 03/23/2021 | 03:30 PM
10/15/2021 |  | RoutineScheduled | 08-197-A2 | Wise | This AOSS is functioning as designed and in accordance with the performance/maintenance requirements of 12VAC5-613. | Approved | EHD - Lenowisco | S.E.P.T.I.C., Inc. | 1942001097 | Denny | Deel |  |  | MultiFlo |  | Gravity | Gravity | Mound | Chlorination | 200.000000 | ["BlowerCompressorAerator Operation","Disinfection","Dispersal System Operation","Control Operation"] | ["BlowerCompressorAerator Operation","Disinfection","Dispersal System Operation","Control Operation"] | YES | Musty | Clear | [16 empty] | This AOSS is functioning as designed and in accordance with the performance/maintenance requirements of 12VAC5-613. | 10/15/2021 | 12:00 AM
11/23/2021 |  | RoutineScheduled |  | Frederick | This AOSS is functioning as designed and in accordance with the performance/maintenance requirements of 12VAC5-613. | Pending Review | EHD - Lord Fairfax | Combs Wastewater Management LLC | 1942001353 | Amy | Combs | 2.000000 | 1500 | Microfast Drip |  | Pump | Gravity | Drip | Not Applicable | 450.000000 | ["None"] | ["BlowerCompressorAerator Operation","Auxiliary Filter","Control Operation","Dispersal System Operation","Distribution Pump Operation","Level Sensor Operation","SludgeScum Accumulation"] | YES | [18 empty] | This AOSS is functioning as designed and in accordance with the performance/maintenance requirements of 12VAC5-613. | 11/24/2021 | 12:00 AM
06/16/2021 |  | RoutineScheduled |  | Loudoun | This AOSS is functioning as designed and in accordance with the performance/maintanence requirements of 12VAC5-613 | Approved | EHD - Loudoun | Eco Virginia | 1942001235 | William | Poindexter | 1.000000 |  | none | none | Gravity | Gravity |  | Not Applicable |  |  |  | NA | [15 empty] | Will be sent separately | Inspected | LPD ~100gpm | This AOSS is functioning as designed and in accordance with the performance/maintanence requirements of 12VAC5-613 | 07/19/2021 | 04:17 PM
06/22/2021 | Alternative | Routine/Scheduled | 151-19-009 | Lancaster | This AOSS is functioning as designed and in accordance with the performance/maintenance requirements of 12VAC5-613. | Approved | EHD - Three Rivers | Thomas W. Beasley Septic Contractor | 1944001751 | Thomas | Beasley | 2.000000 | 2500 | Microfast |  | Pump | Pressure | Pad |  |  | ["BlowerCompressorAerator Operation","Control Operation","Dispersal System Operation","Distribution Pump Operation","Effluent Screens","Level Sensor Operation","Septic Tank Baffles","SludgeScum Accumulation"] | ["BlowerCompressorAerator Operation","Control Operation","Dispersal System Operation","Distribution Pump Operation","Effluent Screens","Level Sensor Operation","Septic Tank Baffles","SludgeScum Accumulation"] | YES | [18 empty] | This AOSS is functioning as designed and in accordance with the performance/maintenance requirements of 12VAC5-613. | 06/22/2021 | 04:07 PM
12/08/2021 |  | RoutineScheduled | 159-13-0065 | Middlesex | This AOSS is functioning as designed and in accordance with the performance/maintenance requirements of 12VAC5-613. | Approved | EHD - Three Rivers | Church View Septic Service Inc. | 1942001302 | Charles | Langford | 1.000000 | 1000 | Clearstream |  | Pump | Gravity | Pad | Not Applicable |  | ["BlowerCompressorAerator Operation"] | ["BlowerCompressorAerator Operation"] | [19 empty] | This AOSS is functioning as designed and in accordance with the performance/maintenance requirements of 12VAC5-613. | 01/07/2022 | 12:00 AM
07/08/2021 |  | RoutineScheduled | 177-06-0476-SWP | Spotsylvania | This AOSS is functioning as designed and in accordance with the performance/maintanence requirements of 12VAC5-613 | Approved | EHD - Rappahannock | Dominion Septic, Inc | 1942001125 | Tom | Jackson | 1.000000 |  | Biomicrobics MicroFAST | none | Pump | Gravity | Drip | Not Applicable |  | ["Control Operation" ,"Auxiliary Filter"] | ["Control Operation" ,"Auxiliary Filter"] | NA | None | Clear | [13 empty] | Will be sent separately | Inspected | On site for annual inspection and to investigate high level alarm. Replaced blown pilot fuse and 24V fuse. Ran several tests and fuses did not blow again. | This AOSS is functioning as designed and in accordance with the performance/maintanence requirements of 12VAC5-613 | 08/04/2021 | 12:41 PM
10/08/2021 |  | RoutineScheduled | 182-10-0016 | Rockingham | This AOSS is functioning as designed and in accordance with the performance/Maintenance requirements of 12VAC5-613 | Approved | EHD - Central Shenandoah | Cubbage Septic Solutions LLC | 1942001021 | Harrison | Cubbage | 1.000000 |  | Biomicrobics MicroFAST | none | Pump | Pressure | Drip | Not Applicable |  | ["BlowerCompressorAerator Operation" ,"Auxiliary Filter"] | ["BlowerCompressorAerator Operation" ,"Auxiliary Filter"] | NA | [15 empty] | Will be sent separately | Inspected | Pumping of FAST tank needed. 12" of hard solids on top. Please contact us to schedule pumping. | This AOSS is functioning as designed and in accordance with the performance/Maintenance requirements of 12VAC5-613 | 12/26/2021 | 11:36 AM
02/04/2021 |  | Reportable Incident | 2017-143-0030 | Henrico | This AOSS should now return to normal function after having provided the above state routine maintenance. | Approved | EHD - Henrico | Farmer's Septic Service, Inc. | 1942001191 | Allen | Farmer | 1.000000 | [8 empty] | ["Blower/Compressor/Aerator Operation","Control Operation","Disinfection","Distribution Pump Operation","Effluent Screens","Level Sensor Operation","Sludge/Scum Accumulation"] | ["Blower/Compressor/Aerator Operation","Control Operation","Disinfection","Distribution Pump Operation","Effluent Screens","Level Sensor Operation","Sludge/Scum Accumulation"] | N/A | [17 empty] | Owner called due to the alarm going off. Serviced system. Checked the pump, panel, & floats (ok). Cleaned the filter in the Clearstream. Changed the diffuser in the Clearstream, changed the filter in the aerator, and changed the mesh screen in the spinfilter. Owner had the septic tank pumped out in January 2021. We pumped out the pump tank and cleaned it out with a water hose and pumped the scum and sludge out of the Clearstream. The timer is set to 6 minutes every 2 hours. | This AOSS should now return to normal function after having provided the above state routine maintenance. | 02/04/2021 | 12:00 PM
07/26/2021 |  | Routine/Scheduled | 124-STS-2379 | Fairfax | This AOSS is functioning as designed and in accordance with the performance/maintenance requirements of 12VAC5-613 | Approved | EHD - Fairfax | SES Mid Atlantic | 1942001203 | Michael | Green | [9 empty] | ["None"] | ["None"] | N/A | [7 empty] | 07/26/2021 | Pump Chamber | 9.000000 | [8 empty] | This AOSS is functioning as designed and in accordance with the performance/maintenance requirements of 12VAC5-613 | 07/26/2021 | Jan 1 1900 10:04AM
02/03/2021 |  | RoutineScheduled | 017-STS-333411 | Bath | This AOSS is functioning as designed and in accordance with the performance/maintenance requirements of 12VAC5-613. | Approved | EHD - Central Shenandoah | Ken-Dig-It Services | 1942001128 | Kenneth | Ayres | 1.000000 | 1500 | Septic Tank Only | Easy Treat | Pump | Gravity | Trenches | Not Applicable |  | ["Effluent Screens"] | ["Effluent Screens"] | YES | [17 empty] | The system did not need to be pumped. The effluent filter and effluent screen were cleaned. The controls were operating as designed. There were no visible leaks in the leech field. The lids were secured properly. | This AOSS is functioning as designed and in accordance with the performance/maintenance requirements of 12VAC5-613. | 02/04/2021 | 07:27 PM
10/05/2021 |  | RoutineScheduled | 06-113-019 | Buchanan | This AOSS is functioning as designed and in accordance with the performance/maintenance requirements of 12VAC5-613. | Approved | EHD - Cumberland Plateau | S.E.P.T.I.C., Inc. | 1942001097 | Denny | Deel |  |  | Norweco |  | Gravity | Gravity | Discharge | Chlorination | 200.000000 | ["BlowerCompressorAerator Operation","Disinfection","Dispersal System Operation","Control Operation"] | ["BlowerCompressorAerator Operation","Disinfection","Dispersal System Operation","Control Operation"] | YES | Musty | Clear | [15 empty] | 5 Chlorine | This AOSS is functioning as designed and in accordance with the performance/maintenance requirements of 12VAC5-613. | 10/05/2021 | 12:00 AM
12/09/2021 |  | RoutineScheduled | 099-STS-89510 | King George | This AOSS is functioning as designed and in accordance with the performance/maintenance requirements of 12VAC5-613 | Approved | EHD - Rappahannock | EcoSeptix Alliance | 1942001060 | Rob | Martin | 1.000000 |  | Orenco Advantex | none | Pump | Gravity | Drip | Not Applicable |  |  |  | NA | Musty | Clear | [13 empty] | Will be sent separately | Inspected | START-UP INSPECTION | This AOSS is functioning as designed and in accordance with the performance/maintenance requirements of 12VAC5-613 | 01/05/2022 | 01:41 PM
10/05/2021 |  | RoutineScheduled | {FIPSCode}-STS-17159 | Fauquier | This AOSS is functioning as designed and in accordance with the performance/maintanence requirements of 12VAC5-613 | Approved | EHD - Rappahannock-Rapidan | Dominion Septic, Inc | 1942001125 | Tom | Jackson | 1.000000 |  | Puraflo | none | Pump | Gravity | Trenches | Not Applicable |  | ["Control Operation" ,"Distribution Pump Operation" ,"Level Sensor Operation"] | ["Control Operation" ,"Distribution Pump Operation" ,"Level Sensor Operation"] | NA | None | Clear | [13 empty] | Will be sent separately | Inspected |  | This AOSS is functioning as designed and in accordance with the performance/maintanence requirements of 12VAC5-613 | 10/11/2021 | 08:07 AM
08/20/2021 |  | Routine/Scheduled | 085-STS-31746 | Hanover | This AOSS is functioning as designed and in accordance with the performance/maintenance requirements of 12VAC5-613 | Approved | EHD - Chickahominy | Miller’s Septic Service | 1942001468 | Kevin | Blasing | 12.000000 | 1000 | Orenco Advantex |  | Pump | Gravity | Trenches | Not Applicable | 600.000000 |  | ["Attached Growth Medium","Control Operation","Dispersal System Operation","Distribution Pump Operation","Effluent Screens","Level Sensor Operation","Recirculation Pump","Septic Tank Baffles","SludgeScum Accumulation"] | YES | Musty | Clear | [15 empty] | Routine Service. Primary septic tank - normal level - effluent screen serviced. Processing Tank - recirc - pump, media drapes & spray grid serviced. Processing Tank - discharge - pump serviced, float sensors & controls operating. | This AOSS is functioning as designed and in accordance with the performance/maintenance requirements of 12VAC5-613 | 08/23/2021 | Jan 1 1900 7:15AM
06/24/2021 |  | RoutineScheduled |  | Loudoun | This AOSS is functioning as designed and in accordance with the performance/maintanence requirements of 12VAC5-613 | Approved | EHD - Loudoun | Great Falls Septic Service, Inc | 1942001301 | Josh | Hott | 1.000000 |  | Puraflo | none | Pump | Gravity | Trenches | Not Applicable |  |  |  | NA | [15 empty] | Will be sent separately | Inspected |  | This AOSS is functioning as designed and in accordance with the performance/maintanence requirements of 12VAC5-613 | 07/19/2021 | 12:41 PM
03/16/2021 |  | RoutineScheduled | 182-15-0194 | Rockingham | This AOSS is functioning as designed and in accordance with the performance/maintanence requirements of 12VAC5-613 | Approved | EHD - Central Shenandoah | Onsite Wastewater Services - May Supply | 1942001627 | Drew | Shull | 1.000000 |  | none | none | Pump | Pressure | Drip | Not Applicable |  |  |  | NA | Musty | Clear | [13 empty] | Will be sent separately | Inspected | System maintained and operating per requirements. | This AOSS is functioning as designed and in accordance with the performance/maintanence requirements of 12VAC5-613 | 08/25/2021 | 09:52 AM
04/01/2021 |  | Routine/Scheduled | 124-STS-2379 | Fairfax | This AOSS is functioning as designed and in accordance with the performance/maintenance requirements of 12VAC5-613 | Approved | EHD - Fairfax | SES Mid Atlantic | 1942001203 | Michael | Green |  |  | Biomicrobics MicroFAST |  |  |  |  | UV |  | ["Auxiliary Filter","BlowerCompressorAerator Operation","Disinfection"] | ["Auxiliary Filter","BlowerCompressorAerator Operation","Disinfection"] | N/A | Musty | Clear | [15 empty] | Pump Amps 8.94 ETM 24 hrs Cycles 177 Water Meter Reading 129800 Septic Sludge 7" Scum 2" ATU Sludge 3" Scum 0 Pump Sludge 1" Scum 0 On 8 mins 07 secs Off 2 hrs 40 mins | This AOSS is functioning as designed and in accordance with the performance/maintenance requirements of 12VAC5-613 | 04/01/2021 | Jan 1 1900 2:30PM
05/13/2021 |  | RoutineScheduled | 07-192-156 | Tazewell | This AOSS is functioning as designed and in accordance with the performance/maintenance requirements of 12VAC5-613. | Approved | EHD - Cumberland Plateau | S.E.P.T.I.C., Inc. | 1942001097 | Denny | Deel |  |  | Norweco |  | Gravity | Gravity | Discharge | Chlorination | 200.000000 | ["BlowerCompressorAerator Operation","Disinfection","Control Operation","Dispersal System Operation"] | ["BlowerCompressorAerator Operation","Disinfection","Dispersal System Operation","Control Operation"] | YES | Musty | Clear | [15 empty] | 5 Chlorination | This AOSS is functioning as designed and in accordance with the performance/maintenance requirements of 12VAC5-613. | 05/13/2021 | 12:00 AM
11/15/2021 |  | Routine/Scheduled | 175-17-0122 | Prince William | This AOSS is functioning as designed and in accordance with the performance/maintenance requirements of 12VAC5-613. | Approved | EHD - Prince William | SES Mid Atlantic | 1942001203 | Michael | Green |  |  | Biomicrobics MicroFAST |  |  |  |  | UV |  | ["Auxiliary Filter","BlowerCompressorAerator Operation"] | ["Auxiliary Filter","BlowerCompressorAerator Operation"] | N/A | Musty | Clear | [5 empty] | 11/15/2021 | Sample Tap | 45.000000 |  | 1600.000000 | [5 empty] | Pump Amps 9.13 ETM 529 hrs 09 mins Cycles 3325 Septic Sludge 10" Scum 0 Pump Sludge 2" Scum 0 | This AOSS is functioning as designed and in accordance with the performance/maintenance requirements of 12VAC5-613. | 11/15/2021 | 02:30 PM
05/17/2021 |  | RoutineScheduled |  | Loudoun | This alternative discharging system is functioning as designed and in accordance with the performance/maintenance requirements of 12VAC5-640 | Pending Review | EHD - Loudoun | Catoctin Environmental | 1942001137 | Cameron | Creighton | 1.000000 |  | none | none | Pump | Gravity | Trenches | Not Applicable |  |  |  | NA | [15 empty] | Will be sent separately | Inspected | The surge box had slight cracks visible. The homeowner is contacting DTS to evaluate whether the box can be parged and be sealed or not. We will follow up once there is an update. | This alternative discharging system is functioning as designed and in accordance with the performance/maintenance requirements of 12VAC5-640 | 05/27/2021 | 01:26 PM
05/10/2021 |  | RoutineScheduled |  | Loudoun | This AOSS is functioning as designed and in accordance with the performance/maintanence requirements of 12VAC5-613 | Pending Payment | EHD - Loudoun | WasteMaster, Inc. | 1942001062 | Tim | Jenkins | 1.000000 |  | Delta Environmental Products, UC Series | none | Gravity | Gravity | Trenches | Not Applicable |  |  |  | NA | [7 empty] | 05/10/2021 | [5 empty] | 45.350000 |  | Will be sent separately | Inspected |  | This AOSS is functioning as designed and in accordance with the performance/maintanence requirements of 12VAC5-613 | 06/24/2021 | 06:49 AM
06/10/2021 |  | RoutineScheduled | 101-11-0202 | Albemarle | This AOSS is functioning as designed and in accordance with the performance/maintenance requirements of 12VAC5-613. | Approved | EHD - Blue Ridge | Enviro-Klean Co. | 1942001087 | michael | clark | 1.000000 | 1000 | Wet Land |  | Gravity | Gravity | Discharge | Chlorination |  | [] | ["BlowerCompressorAerator Operation","Control Operation","Disinfection","Dispersal System Operation","Level Sensor Operation","Recirculation Pump","SludgeScum Accumulation"] | NA |  |  | 6.680000 | [5 empty] | Sample Chamber | 7.000000 | 2.200000 |  | 4.600000 |  |  | Will be sent separately |  |  | This AOSS is functioning as designed and in accordance with the performance/maintenance requirements of 12VAC5-613. |  | 12:00 AM
08/17/2021 |  | Routine/Scheduled | {FIPSCode}-STS-3098 | Chesapeake | This AOSS is functioning as designed and in accordance with the performance/maintenance requirements of 12VAC5-613 | Approved | EHD - Chesapeake | R & K Septic, Inc. | 1942001066 | Mary | VanHolten |  |  | Clearstream ATU |  | Pump |  | Drip |  |  | ["BlowerCompressorAerator Operation","Control Operation","Dispersal System Operation","Distribution Pump Operation","Level Sensor Operation","SludgeScum Accumulation"] | ["BlowerCompressorAerator Operation","Control Operation","Dispersal System Operation","Distribution Pump Operation","Level Sensor Operation","SludgeScum Accumulation"] | N/A | None | Clear | 8.000000 | 5.000000 | [14 empty] | This AOSS is functioning as designed and in accordance with the performance/maintenance requirements of 12VAC5-613 | 08/17/2021 | Jan 1 1900 1:35PM
09/28/2021 |  | RoutineScheduled | 177-10-0101-SR | Spotsylvania | This AOSS is functioning as designed and in accordance with the performance/Maintenance requirements of 12VAC5-613 | Approved | EHD - Rappahannock | EcoSeptix Alliance | 1942001060 | Rob | Martin | 1.000000 |  | EZ Treat Sandfilter | none | Pump | Gravity | Drip | Not Applicable |  | ["Auxiliary Filter" ,"Dispersal System Operation" ,"Effluent Screens" ,"Recirculation Pump"] | ["Auxiliary Filter" ,"Dispersal System Operation" ,"Effluent Screens" ,"Recirculation Pump"] | YES | Musty | Clear | [13 empty] | Will be sent separately | Inspected |  | This AOSS is functioning as designed and in accordance with the performance/Maintenance requirements of 12VAC5-613 | 10/07/2021 | 11:58 AM
09/28/2021 |  | Reportable Incident | 182-00-0292 (LEGACY SEPTIC) | Rockingham | This AOSS should now return to normal function after having provided the above state routine maintenance. | Approved | EHD - Central Shenandoah | Garland Easter Septic Service | 1942001206 | Garland | Easter | [9 empty] | ["Auxiliary Filter","BlowerCompressorAerator Operation","Effluent Screens"] | ["Auxiliary Filter","BlowerCompressorAerator Operation","Effluent Screens"] | YES | Pungent | Clear | [15 empty] | replaced blower | This AOSS should now return to normal function after having provided the above state routine maintenance. | 02/24/2021 | 12:00 AM
05/13/2021 |  | Pump-Out Only | 2007-143-0059 | Henrico | This AOSS is functioning as designed and in accordance with the performance/maintenance requirements of 12VAC5-613 | Approved | EHD - Henrico | Miller’s Septic Service | 1942001063 | K.R. Trapper | Davis | 1.000000 | 1500 | Orenco Advantex |  | Pump | Gravity | Trenches | Not Applicable | 450.000000 |  | ["Septic Tank Baffles","SludgeScum Accumulation"] |  | None | Clear | [14 empty] | Pumped Out | Processing tank pumped empty by CW Hanover, supervised by Miller Staff, as recommended during last service event. Processing tank refilled with fresh water for re-start. | This AOSS is functioning as designed and in accordance with the performance/maintenance requirements of 12VAC5-613 | 05/20/2021 | 08:00 AM
07/14/2021 |  | RoutineScheduled |  | Loudoun | This AOSS is functioning as designed and in accordance with the performance/Maintenance requirements of 12VAC5-613 | Pending Review | EHD - Loudoun | Mckim Construction | 1942001330 | Michelle | Mckim |  |  | Biomicrobics MicroFAST | none | Pump | Gravity | Drip | Not Applicable |  |  |  | NA | [15 empty] | Will be sent separately | Inspected |  | This AOSS is functioning as designed and in accordance with the performance/Maintenance requirements of 12VAC5-613 | 07/19/2021 | 05:59 AM
12/10/2021 |  | RoutineScheduled | 019-STS-24753 | Bedford | This AOSS should now return to normal function after having provided the above state routine maintenance. | Approved | EHD - Central | Virginia Septic Service | 1942001512 | iain | Waugh | 1.000000 | 1000 | Advantex AX25 RT |  | Pump | Gravity | Trenches | Not Applicable |  | [] | [] | NA | [16 empty] | Inspected | System began alarming over the Thanksgiving holiday and did not send alert to our monitoring. Got on site dec 10th. Discovered a bad contactor. It was replaced with a new one, on Dec 16th. Since then we have not had any alert or alarm for contactor. | This AOSS should now return to normal function after having provided the above state routine maintenance. | 12/28/2021 | 09:30 AM
07/19/2021 |  | Routine/Scheduled | 234-13-191 | Chesapeake | This AOSS is functioning as designed and in accordance with the performance/maintenance requirements of 12VAC5-613 | Approved | EHD - Chesapeake | R & K Septic, Inc. | 1942001066 | Mary | VanHolten |  |  | Clearstream ATU |  |  |  |  | UV |  | ["BlowerCompressorAerator Operation","Control Operation","Disinfection","Dispersal System Operation","Distribution Pump Operation","Level Sensor Operation","SludgeScum Accumulation"] | ["BlowerCompressorAerator Operation","Control Operation","Disinfection","Dispersal System Operation","Distribution Pump Operation","Level Sensor Operation","SludgeScum Accumulation"] | N/A | None | Clear | 6.000000 | 5.000000 | [14 empty] | This AOSS is functioning as designed and in accordance with the performance/maintenance requirements of 12VAC5-613 | 07/19/2021 | Jan 1 1900 10:55AM
11/03/2021 |  | Routine/Scheduled | 05-174-0007 | Prince George | This AOSS is functioning as designed and in accordance with the performance/maintenance requirements of 12VAC5-613. | Approved | EHD - Crater | Madison Environmental LLC | 1942001333 | Larry | Madison, Jr. | 2.000000 |  | Best 1 |  | Pump |  |  |  |  | ["BlowerCompressorAerator Operation","Control Operation","Distribution Pump Operation","Level Sensor Operation","Septic Tank Baffles","SludgeScum Accumulation"] | ["BlowerCompressorAerator Operation","Control Operation","Distribution Pump Operation","Level Sensor Operation","Septic Tank Baffles","SludgeScum Accumulation"] | N/A | [17 empty] | Needs to pump treatment tank | This AOSS is functioning as designed and in accordance with the performance/maintenance requirements of 12VAC5-613. | 11/03/2021 | Jan 1 1900 1:52PM
02/09/2021 | Alternative | RoutineScheduled | 115-15-0020 | Campbell | This AOSS is functioning as designed and in accordance with the performance/maintenance requirements of 12VAC5-613. | Approved | EHD - Central | Virginia Septic Service | 1942001512 | iain | Waugh | 1.000000 | 1500 | Advantex AX20RT |  | Pump | Gravity | Trenches | Not Applicable |  | [] | [] | NA | [16 empty] | Inspected | Deep Cleaned Media sheets and pumped treatment tank. Repaired broken line on recirculation pump, Dug up and raised air vent it had settled and airlocked by water | This AOSS is functioning as designed and in accordance with the performance/maintenance requirements of 12VAC5-613. | 02/09/2021 | 04:30 PM
12/30/2021 |  | RoutineScheduled | 182-18-0025 | Rockingham | This AOSS is functioning as designed and in accordance with the performance/maintenance requirements of 12VAC5-613 | Approved | EHD - Central Shenandoah | Cubbage Septic Solutions LLC | 1942001021 | Harrison | Cubbage | 1.000000 |  | Biomicrobics MicroFAST | none | Gravity | Gravity |  | Not Applicable |  | ["BlowerCompressorAerator Operation" ,"Control Operation" ,"SludgeScum Accumulation"] | ["BlowerCompressorAerator Operation" ,"Control Operation" ,"SludgeScum Accumulation"] | NA | [7 empty] | 12/30/2021 |  | 75.000000 | [5 empty] | Will be sent separately | Inspected | Pumped microfast tank | This AOSS is functioning as designed and in accordance with the performance/maintenance requirements of 12VAC5-613 | 01/29/2022 | 09:01 AM
08/04/2021 |  | RoutineScheduled | 153-STS-20178 | Prince William | This AOSS is functioning as designed and in accordance with the performance/maintenance requirements of 12VAC5-613. | Approved | EHD - Prince William | Triple R Construction Co., Inc. | 1942001108 | Charles | Seamon | 2.000000 |  | Septic Tank | Pump Tank for Puraflo | Pump | Gravity | Pad | Not Applicable |  | ["Other"] | ["Other"] | NO | [17 empty] | Septic Tank-4"sludge 0"scum/ Pump Tank-0"sludge/ No pump out needed at this time/ Puraflo Peat fluffed during inspection/ Counts: cc1-34292 ETM-45752/ No breakout or spongy areas on the Puraflo Pad site. | This AOSS is functioning as designed and in accordance with the performance/maintenance requirements of 12VAC5-613. |  | 12:00 AM
09/01/2021 |  | Routine/Scheduled | 18-172-0338A | Powhatan | This AOSS is functioning as designed and in accordance with the performance/maintenance requirements of 12VAC5-613 | Approved | EHD - Chesterfield | Madison Environmental LLC | 1942001333 | Larry | Madison, Jr. | 1.000000 |  | Orenco Advantex |  | Pump | Gravity | Trenches |  |  | ["Attached Growth Medium","Auxiliary Filter","Control Operation","Distribution Pump Operation","Level Sensor Operation","SludgeScum Accumulation"] | ["Attached Growth Medium","Auxiliary Filter","Control Operation","Distribution Pump Operation","Level Sensor Operation","Recirculation Pump","SludgeScum Accumulation"] | N/A | [18 empty] | This AOSS is functioning as designed and in accordance with the performance/maintenance requirements of 12VAC5-613 | 09/01/2021 | Jan 1 1900 10:32AM
05/11/2021 |  |  | 177-11-0134-SR | Spotsylvania | This AOSS is functioning as designed and in accordance with the performance/maintenance requirements of 12VAC5-613. | Approved | EHD - Rappahannock |  | 1942001165 | Michele | Ware | [9 empty] | [] | [] | [19 empty] | This AOSS is functioning as designed and in accordance with the performance/maintenance requirements of 12VAC5-613. | 05/11/2021 | 06:34 PM
06/10/2021 |  | RoutineScheduled |  | Loudoun | This AOSS is functioning as designed and in accordance with the performance/maintanence requirements of 12VAC5-613 | Approved | EHD - Loudoun | Dominion Septic, Inc | 1942001125 | Tom | Jackson | 1.000000 |  | none | none | Pump | Gravity | Drip | Not Applicable |  | ["Distribution Pump Operation" ,"Level Sensor Operation" ,"Control Operation" ,"Auxiliary Filter"] | ["Distribution Pump Operation" ,"Level Sensor Operation" ,"Auxiliary Filter" ,"Control Operation"] | NA | None | Clear | [13 empty] | Will be sent separately | Inspected | Annual inspection. Replaced original plastic check valve and pop-up style air release valve on zone 1 (closest to street) with brass check valve and new style arv with schrader valve. Also replaced check valve on zone 2, then checked rates. Pump intake very dirty again even though septic tank does have good effluent filter. Observed very minimal increase rate with zone return valve open, and drain-back after pump shut off. Pump supply line has a restriction at the hydraulic unit connection because of the way it was plumbed and size of fittings. Engineer at American Mfg recommended correcting that first before doing anything else. Installation of a pressure return assembly in the hydraulic unit should probably stop the drain-back. | This AOSS is functioning as designed and in accordance with the performance/maintanence requirements of 12VAC5-613 | 08/04/2021 | 12:41 PM
11/11/2021 |  | Initial Visit | 124-STS-2379 | New Kent | This AOSS is functioning as designed and in accordance with the performance/maintenance requirements of 12VAC5-613. | Rejected | EHD - Chickahominy | Farmer's Septic Service, Inc. | 1942001191 | Allen | Farmer | 1.000000 | [8 empty] | ["BlowerCompressorAerator Operation","Control Operation","Distribution Pump Operation","Effluent Screens","Level Sensor Operation","SludgeScum Accumulation"] | ["BlowerCompressorAerator Operation","Control Operation","Distribution Pump Operation","Effluent Screens","Level Sensor Operation","SludgeScum Accumulation"] | [10 empty] | 6.800000 | [7 empty] | Serviced system. Checked the pump, panel, & floats (ok). Cleaned the filter and the diffuser in the Clearstream and cleaned the filter in the aerator. Changed the mesh screen in the spinfilter. The septic tank needs a new 6" x 12" riser and lid. The timer was set to 2 minutes every 2 hours changed it to 3 minutes every 2 hours. Took initial BOD sample. | This AOSS is functioning as designed and in accordance with the performance/maintenance requirements of 12VAC5-613. | 11/11/2021 | Jan 1 1900 12:30PM
05/21/2021 |  | RoutineScheduled |  | Loudoun | This alternative discharging system is not functioning as designed or in accordance with the performance /maintenance requirements of 12VAC5-640 | Pending Review | EHD - Loudoun | Catoctin Environmental | 1942001137 | Cameron | Creighton | 1.000000 |  | Biomicrobics MicroFAST | Biomicrobics MicroFAST | Pump | Gravity | Drip | Not Applicable |  |  |  | NA | [15 empty] | Will be sent separately | Inspected | System appears to be in working order except for the following. The remote zone valve assemblies for zone 1&2 were not functioning. The solenoids were not functioning. Parts being ordered. | This alternative discharging system is not functioning as designed or in accordance with the performance /maintenance requirements of 12VAC5-640 | 05/27/2021 | 01:26 PM
12/02/2021 |  | Routine/Scheduled | 175-04-0852 | Prince William | This AOSS is functioning as designed and in accordance with the performance/maintenance requirements of 12VAC5-613. | Approved | EHD - Prince William | SES Mid Atlantic | 1942001203 | Michael | Green |  |  | Orenco Advantex | [6 empty] | ["Attached Growth Medium","Effluent Screens","Recirculation Pump"] | ["Attached Growth Medium","Effluent Screens","Recirculation Pump"] | YES | Musty | Clear | [15 empty] | Pump Amps 11.23/9.01 Septic Sludge 7" Scum 3" ATU Sludge 5" Scum 0 Pump Sludge 3" Scum 0 | This AOSS is functioning as designed and in accordance with the performance/maintenance requirements of 12VAC5-613. | 12/02/2021 | 10:58 AM
01/26/2021 |  | RoutineScheduled | 177-16-0208-SWP | Spotsylvania | This alternative discharging system is not functioning as designed or in accordance with the performance /maintenance requirements of 12VAC5-640 | Approved | EHD - Rappahannock | EcoSeptix Alliance | 1942001101 | Joe | Malloy | 1.000000 |  | Orenco Advantex | none | Pump | Gravity | Drip | Not Applicable |  | ["Attached Growth Medium" ,"Auxiliary Filter" ,"Recirculation Pump" ,"SludgeScum Accumulation" ,"Dispersal System Operation" ,"Distribution Pump Operation" ,"Effluent Screens"] | ["Attached Growth Medium" ,"Auxiliary Filter" ,"Distribution Pump Operation" ,"Effluent Screens" ,"Recirculation Pump"] | YES | [15 empty] | Will be sent separately | Inspected | We recommend cleaning the Advantex sheets and pumping the Septic Tank & the Advantex Tank immediately after the cleaning is completed. We also observed several wet areas in the drip dispersal system. We recommend uncovering the drip tubing in these areas to check for emitters that may have failed. | This alternative discharging system is not functioning as designed or in accordance with the performance /maintenance requirements of 12VAC5-640 | 04/09/2021 | 03:25 PM
01/26/2021 | Alternative | RoutineScheduled | 115-15-0020 | Campbell | This AOSS is functioning as designed and in accordance with the performance/maintenance requirements of 12VAC5-613. | Approved | EHD - Central | Virginia Septic Service | 1942001512 | iain | Waugh | 1.000000 | 1500 | Advantex AX20RT |  | Pump | Gravity | Trenches | Not Applicable |  | [] | [] | NA | [16 empty] | Inspected | Sludge level-1-2" scum layer and 6" Sludge in Septic tank. 6-7" Sludge in Recirc tank, 12" sludge on Discharge zone. Media is Brdiged with white scum and box lid coated in white scum, Sprayed off media and box but we will need to return and deep clean each media sheet. Found a leaking valve or unglued fitting beneath the discharge pump in very awkward location to access. If this line breaks system will not pump to drainfield, currently when pump runs its leaking into tank and making pump run longer and also coating control area in white scum. No alarms in history since adjustments made to setting last year. Cleaned eflfuent filter. | This AOSS is functioning as designed and in accordance with the performance/maintenance requirements of 12VAC5-613. | 01/26/2021 | 11:30 PM
06/30/2021 |  | RoutineScheduled |  | Loudoun | This AOSS is functioning as designed and in accordance with the performance/maintanence requirements of 12VAC5-613 | Approved | EHD - Loudoun | SES Mid Atlantic, LLC | 1942001203 | James | Green | 1.000000 |  | Delta Environmental Products, DF Series | none | Pump | Gravity | Drip | Not Applicable |  | ["Auxiliary Filter" ,"BlowerCompressorAerator Operation"] | ["Auxiliary Filter" ,"BlowerCompressorAerator Operation"] | NA | [15 empty] | Will be sent separately | Inspected | Components marked Fully Inspected are done so at the request of the LCHD but do not include the uncovering or physical removal of buried or submerged components such as pumps, floats, diffusers etc, nor inspection of the interior or exterior of tanks, boxes, valves or other buried components for leaks, structural defects or other abnormalities. | This AOSS is functioning as designed and in accordance with the performance/maintanence requirements of 12VAC5-613 | 07/15/2021 | 11:12 AM
03/15/2021 |  | RoutineScheduled | 11-183-190 | Russell | This AOSS is functioning as designed and in accordance with the performance/maintenance requirements of 12VAC5-613. | Approved | EHD - Cumberland Plateau | S.E.P.T.I.C., Inc. | 1942001097 | Denny | Deel |  |  | Norweco |  | Gravity | Gravity | Discharge | Chlorination | 200.000000 | ["BlowerCompressorAerator Operation","Control Operation","Disinfection","Dispersal System Operation","SludgeScum Accumulation"] | ["BlowerCompressorAerator Operation","Control Operation","Disinfection","Dispersal System Operation","SludgeScum Accumulation"] | YES | Musty | Clear | [15 empty] | 5 Chlorine | This AOSS is functioning as designed and in accordance with the performance/maintenance requirements of 12VAC5-613. | 03/15/2021 | 12:00 AM
05/24/2021 |  | RoutineScheduled |  | Loudoun | This alternative discharging system is functioning as designed and in accordance with the performance/maintenance requirements of 12VAC5-640 | Pending Review | EHD - Loudoun | Mckim Construction | 1942001330 | Michelle | Mckim |  |  | Best 1 | none | Pump | Gravity | Trenches | Not Applicable |  |  |  | NA | [15 empty] | Will be sent separately | Inspected |  | This alternative discharging system is functioning as designed and in accordance with the performance/maintenance requirements of 12VAC5-640 | 05/27/2021 | 01:27 PM
07/02/2021 |  | RoutineScheduled | SP 00-250 | Spotsylvania | This AOSS is functioning as designed and in accordance with the performance/maintanence requirements of 12VAC5-613 | Approved | EHD - Rappahannock | Dominion Septic, Inc | 1942001125 | Tom | Jackson | 1.000000 |  | none | none | Pump | Gravity | Drip | Not Applicable |  | ["Control Operation"] | ["Control Operation"] | NA | None | [14 empty] | Will be sent separately | Inspected | Siemens processor corrupt. Installed new American Mfg 2-zone control panel with Siemens Logo processor (no handheld required). Drip rates and flush rates appear to be 30 to 40% below design. Difficult to tell if flow meter was reading correctly. Hydraulic unit is about 20 years old, recommend replace. | This AOSS is functioning as designed and in accordance with the performance/maintanence requirements of 12VAC5-613 | 08/04/2021 | 12:41 PM
03/05/2021 |  | Reportable Incident | 175-09-0145 | Prince William | This AOSS should now return to normal function after having provided the above state routine maintenance. | Approved | EHD - Prince William | Triple R Construction Co., Inc. | 1942001108 | Charles | Seamon | [9 empty] | ["Other"] | ["Other"] | [18 empty] | Service call for alarm : Found infiltration from septic tank wedge lid and the pump tank riser/ Sealed leak on the wedge lid and corner of the septic tank/ Replaced faulty concrete risers with plastic risers on the pump tank and tied existing junction box to new plastic riser. | This AOSS should now return to normal function after having provided the above state routine maintenance. |  | 12:00 AM
07/21/2021 |  | RoutineScheduled | 159-06-0275 | Middlesex | This AOSS is functioning as designed and in accordance with the performance/maintenance requirements of 12VAC5-613. | Approved | EHD - Three Rivers | Church View Septic Service Inc. | 1942001302 | Charles | Langford | 1.000000 | 1200 | Clearstream |  | Pump | Gravity | Trenches |  |  | ["BlowerCompressorAerator Operation"] | ["BlowerCompressorAerator Operation"] | [19 empty] | This AOSS is functioning as designed and in accordance with the performance/maintenance requirements of 12VAC5-613. | 07/22/2021 | 12:00 AM
03/03/2021 |  | RoutineScheduled | 145-10-0027 | Highland | This AOSS is functioning as designed and in accordance with the performance/maintanence requirements of 12VAC5-613 | Approved | EHD - Central Shenandoah | Onsite Wastewater Services - May Supply | 1942001627 | Drew | Shull | 1.000000 |  | Orenco Advantex | none | Pump | Gravity | Trenches | Not Applicable |  |  |  | NA | Musty | Clear | [13 empty] | Will be sent separately | Inspected | System found to be maintained and operating per requirements. | This AOSS is functioning as designed and in accordance with the performance/maintanence requirements of 12VAC5-613 | 08/09/2021 | 08:53 AM
10/22/2021 |  | RoutineScheduled | 03-192-073 | Tazewell | This AOSS is functioning as designed and in accordance with the performance/maintenance requirements of 12VAC5-613. | Approved | EHD - Cumberland Plateau | S.E.P.T.I.C., Inc. | 1942001097 | Denny | Deel |  |  | Whitewater |  | Gravity | Gravity | Discharge | Chlorination | 200.000000 | ["BlowerCompressorAerator Operation","Disinfection","Dispersal System Operation","Control Operation","Level Sensor Operation","SludgeScum Accumulation"] | ["BlowerCompressorAerator Operation","Disinfection","Control Operation","Dispersal System Operation","Level Sensor Operation","SludgeScum Accumulation"] | NA | Musty | Clear | [15 empty] | 5 Chlorine 3 Dechlorine | This AOSS is functioning as designed and in accordance with the performance/maintenance requirements of 12VAC5-613. | 10/22/2021 | 12:00 AM
12/02/2021 |  | Routine/Scheduled | 053-STS-10002 | Dinwiddie | This AOSS is functioning as designed and in accordance with the performance/maintenance requirements of 12VAC5-613. | Approved | EHD - Crater | Madison Environmental LLC | 1942001333 | Larry | Madison, Jr. | 2.000000 |  | Clearstream ATU |  | Pump | Gravity | Trenches | UV |  | ["BlowerCompressorAerator Operation","Control Operation","Disinfection","Distribution Pump Operation","Level Sensor Operation","Septic Tank Baffles","SludgeScum Accumulation"] | ["BlowerCompressorAerator Operation","Control Operation","Disinfection","Distribution Pump Operation","Level Sensor Operation","Septic Tank Baffles","SludgeScum Accumulation"] | N/A | [18 empty] | This AOSS is functioning as designed and in accordance with the performance/maintenance requirements of 12VAC5-613. | 12/02/2021 | Jan 1 1900 12:28PM
01/29/2021 |  | RoutineScheduled | 16-100-0466 | Accomack | This AOSS is functioning as designed and in accordance with the performance/maintenance requirements of 12VAC5-613. | Approved | EHD - Eastern Shore | Bundick Well & Pump | 1942001051 | Peter | Duer | 1.000000 | 1250 | Septic Tank | 1250 | Pump | Pressure | Pad | UV | 600.000000 | ["None"] | ["None"] | YES | [18 empty] | This AOSS is functioning as designed and in accordance with the performance/maintenance requirements of 12VAC5-613. | 02/10/2021 | 11:45 AM
10/05/2021 |  | Follow-Up | 124-STS-2379 | Fairfax | This AOSS is functioning as designed and in accordance with the performance/maintenance requirements of 12VAC5-613 | Approved | EHD - Fairfax | Ace Contracting Services, Inc | 1942001120 | Lawrence | Fellenz Jr. | 1.000000 |  | Puraflo | none | Pump | Gravity |  | Not Applicable |  | ["Effluent Screens"] | ["Effluent Screens"] | YES | Septic | Dark Brown | [13 empty] | Will be sent separately | Inspected | Replaced All The Peat Mulch In The Modules | This AOSS is functioning as designed and in accordance with the performance/maintenance requirements of 12VAC5-613 | 07/25/2022 | Jan 1 1900 10:11AM
05/11/2021 |  | Initial Visit | 108-05-0043 | Bath | This AOSS should now return to normal function after having provided the above state routine maintenance. | Approved | EHD - Central Shenandoah | Ken-Dig-It Services | 1942001128 | Kenneth | Ayres | 1.000000 | 1000 | Septic Tank | Delta Whitewater | Pump | Pressure | Drip | Not Applicable |  | ["SludgeScum Accumulation","Effluent Screens","Dispersal System Operation","Control Operation","Level Sensor Operation"] | ["SludgeScum Accumulation","Effluent Screens","Dispersal System Operation","Control Operation","Level Sensor Operation"] | YES | [16 empty] | Pumped Out | The septic tank, treatment tank, and the pump tank were all pumped and cleaned. The pipe and tee exiting the septic tank was clogged causing the septic tank to back up. The cast iron pipe and tee were replaced. The high water float was bad in the treatment tank and a new float was installed. The ball valve on the return line was rusted shut so it was repaired. The effluent screen on the discharge pump was clogged and sprayed off. The two air break valves were broken off and they were dug up and replaced. There were also two drip lines that were broken and they were dug up and repaired. Lids were properly secured. | This AOSS should now return to normal function after having provided the above state routine maintenance. | 05/12/2021 | 12:00 AM
08/03/2021 |  | Routine/Scheduled | 06-142-0387 | Hanover | This AOSS is functioning as designed and in accordance with the performance/maintenance requirements of 12VAC5-613 | Approved | EHD - Chickahominy | Miller’s Septic Service | 0 | Kevin | Blasing | 1.000000 | 1250 | Orenco Advantex | Orenco Advantex | Pump | Gravity | Trenches | Not Applicable | 750.000000 |  | ["Attached Growth Medium","Control Operation","Dispersal System Operation","Distribution Pump Operation","Effluent Screens","Level Sensor Operation","Recirculation Pump","Septic Tank Baffles","SludgeScum Accumulation"] | YES | Musty | Clear | [15 empty] | Routine Service. Primary Septic Tank - normal level - effluent screen serviced. Processing Tank - normal level - RSV, recirc pump, effluent screen serviced. Treatment Module #1 - media drapes & spray grid serviced. Treatment Module #2 - media drapes & spray grid serviced. Pump Tank - float sensors, pump and controls operating. No indications of surfacing in absorption field. | This AOSS is functioning as designed and in accordance with the performance/maintenance requirements of 12VAC5-613 | 08/04/2021 | Jan 1 1900 7:30AM
08/19/2021 |  | RoutineScheduled | VAG408232 | Rockingham | This AOSS is functioning as designed and in accordance with the performance/maintanence requirements of 12VAC5-613 | Approved | EHD - Central Shenandoah | Onsite Wastewater Services - May Supply | 1942001627 | Drew | Shull | 1.000000 |  | none | none | Pump | Gravity |  | Chlorination |  |  |  | NA | Musty | Clear | [13 empty] | Will be sent separately | Inspected | no flow at outfall System functioning and maintained per requirements, | This AOSS is functioning as designed and in accordance with the performance/maintanence requirements of 12VAC5-613 | 09/29/2021 | 10:05 AM
12/09/2021 |  | Routine/Scheduled | 228-04-0270 | Virginia Beach | This AOSS is functioning as designed and in accordance with the performance/maintenance requirements of 12VAC5-613. | Approved | EHD - Virginia Beach | R & K Septic, Inc. | 1942001066 | Mary | VanHolten |  |  | Orenco Advantex |  | Pump |  |  | Not Applicable |  | ["Attached Growth Medium","Control Operation","Dispersal System Operation","Distribution Pump Operation","Level Sensor Operation","Recirculation Pump","SludgeScum Accumulation"] | ["Attached Growth Medium","Control Operation","Dispersal System Operation","Distribution Pump Operation","Level Sensor Operation","Recirculation Pump","SludgeScum Accumulation"] | N/A | None | Clear | 7.000000 | 3.000000 | [14 empty] | This AOSS is functioning as designed and in accordance with the performance/maintenance requirements of 12VAC5-613. | 12/09/2021 | Jan 1 1900 12:05PM
12/20/2021 |  | Reportable Incident | 166-13-148 | Northumberland | This AOSS should now return to normal function after having provided the above state routine maintenance. | Approved | EHD - Three Rivers | obsidian onsite services | 1942001177 | joel | pinnix | [9 empty] | [] | [] | [18 empty] | Intermittent alarm due to clogged ATU filter. Cleaned filter. | This AOSS should now return to normal function after having provided the above state routine maintenance. |  | 12:00 AM
05/25/2021 |  | RoutineScheduled | SD-15-15 | Fauquier | This alternative discharging system is functioning as designed and in accordance with the performance/maintenance requirements of 12VAC5-640 | Approved | EHD - Rappahannock-Rapidan | Dominion Septic, Inc | 1942001125 | Tom | Jackson | 1.000000 |  | Orenco Advantex | none | Pump | Gravity | Trenches | Not Applicable |  | ["Level Sensor Operation" ,"Control Operation" ,"Distribution Pump Operation"] | ["Control Operation" ,"Distribution Pump Operation" ,"Level Sensor Operation"] | NA | None | Clear | [13 empty] | Will be sent separately | Inspected | System not getting much use so effluent has been treated to a crystal clear appearance. In the past 30 days, discharge pump only ran 3 times. | This alternative discharging system is functioning as designed and in accordance with the performance/maintenance requirements of 12VAC5-640 | 05/27/2021 | 01:22 PM
06/16/2021 |  | Reportable Incident | 179-07-0158-SWT | Stafford | This AOSS is functioning as designed and in accordance with the performance/maintanence requirements of 12VAC5-613 | Approved | EHD - Rappahannock | Dominion Septic, Inc | 1942001068 | David | Stewart | 1.000000 |  | Puraflo | none | Pump | Gravity | Trenches | Not Applicable |  | ["Dispersal System Operation" ,"Distribution Pump Operation" ,"Level Sensor Operation" ,"Septic Tank Baffles" ,"SludgeScum Accumulation" ,"Attached Growth Medium"] | ["Dispersal System Operation" ,"Distribution Pump Operation" ,"Level Sensor Operation" ,"Septic Tank Baffles" ,"SludgeScum Accumulation" ,"Attached Growth Medium"] | NA | None | Clear | [13 empty] | Will be sent separately | Inspected | Service call. Onsite for waste water running out of pods. This was caused due to root infiltration in sample box not allowing pods to drain. Multiple points of ground water infiltration on both takes. Proposal to be sent to home owner to correct these deficiencies. | This AOSS is functioning as designed and in accordance with the performance/maintanence requirements of 12VAC5-613 | 08/04/2021 | 12:41 PM
09/01/2021 |  | Routine/Scheduled | 234-13-18 | Chesapeake | This AOSS is functioning as designed and in accordance with the performance/maintenance requirements of 12VAC5-613 | Approved | EHD - Chesapeake | R & K Septic, Inc. | 1942001066 | Mary | VanHolten |  |  | Clearstream ATU |  | Pump |  |  |  |  | ["BlowerCompressorAerator Operation","Control Operation","Dispersal System Operation","Distribution Pump Operation","Level Sensor Operation","SludgeScum Accumulation"] | ["BlowerCompressorAerator Operation","Control Operation","Dispersal System Operation","Distribution Pump Operation","Level Sensor Operation","SludgeScum Accumulation"] | N/A | None | Clear | 7.400000 | 5.000000 | [14 empty] | This AOSS is functioning as designed and in accordance with the performance/maintenance requirements of 12VAC5-613 | 09/01/2021 | Jan 1 1900 10:50AM
04/10/2021 |  | RoutineScheduled | 2060-98-153 | Prince William | This AOSS is functioning as designed and in accordance with the performance/maintenance requirements of 12VAC5-613. | Approved | EHD - Prince William | Wastemaster Inc |  | Timothy | Jenkins | 2.000000 |  | Recirculating Sand Filter |  | Pump | Gravity | Discharge |  |  | [] | [] |  | Musty | Clear | 6.800000 | 5.900000 |  | 2.200000 |  | 04/10/2021 |  | 1.800000 |  |  | 1.100000 |  |  | Attached to this report |  |  | This AOSS is functioning as designed and in accordance with the performance/maintenance requirements of 12VAC5-613. | 04/22/2021 | 12:20 PM
09/17/2021 |  | RoutineScheduled | SP-05-400 | King George | This AOSS is not functioning as designed or in accordance with the performance/Maintenance requirements | Approved | EHD - Rappahannock | EcoSeptix Alliance | 1942001060 | Rob | Martin |  |  | Orenco Advantex | none | Pump | Gravity | Drip | Not Applicable |  | ["Attached Growth Medium" ,"Dispersal System Operation" ,"Effluent Screens" ,"Recirculation Pump" ,"Auxiliary Filter"] | ["Dispersal System Operation" ,"Effluent Screens" ,"Recirculation Pump" ,"Attached Growth Medium" ,"Auxiliary Filter"] | YES | Musty | Cloudy | [13 empty] | Will be sent separately | Inspected | We recommend replacing the psi gauge in the drip dispersal system. | This AOSS is not functioning as designed or in accordance with the performance/Maintenance requirements | 10/06/2021 | 10:54 AM
07/28/2021 |  | RoutineScheduled | 17-100-0507 | Accomack | This AOSS is functioning as designed and in accordance with the performance/maintenance requirements of 12VAC5-613. | Approved | EHD - Eastern Shore | Environmental Systems Service | 1942001050 | Troy | Jenkins | [9 empty] | [] | [] |  | None | Clear | 7.010000 | [15 empty] | This AOSS is functioning as designed and in accordance with the performance/maintenance requirements of 12VAC5-613. | 08/11/2021 | 12:00 AM
10/29/2021 |  | Follow-Up | 04-197-A6 | Wise | This alternative discharging system is functioning as designed and in accordance with the performance/maintenance requirements of 12VAC5-640. |  | EHD - Lenowisco | Wise County Health Dept |  | Rodney | Neece | 1.000000 |  | ATU |  | Gravity | Gravity | Discharge | Chlorination |  |  |  |  | None | [5 empty] | To look for tablets | [10 empty] | The system now has chlorine and dechlorine tablets in the chambers | This alternative discharging system is functioning as designed and in accordance with the performance/maintenance requirements of 12VAC5-640. | 10/29/2021 | 12:00 AM
07/21/2021 |  | Routine/Scheduled | 124-STS-2379 | Fairfax | This AOSS is functioning as designed and in accordance with the performance/maintenance requirements of 12VAC5-613 | Approved | EHD - Fairfax | SES Mid Atlantic | 1942001203 | Michael | Green |  |  | Biomicrobics MicroFAST |  |  |  |  | UV |  | ["Auxiliary Filter","BlowerCompressorAerator Operation"] | ["Auxiliary Filter","BlowerCompressorAerator Operation"] | N/A | Musty | Clear | [15 empty] | Pump Amps 6.97 ETM 661h 27 m Cycles 3401 Water Meter Reading 200500 Septic Sludge 2" Scum 0 ATU Sludge 0 Scum 0 Pump Sludge 0 Scum 0 | This AOSS is functioning as designed and in accordance with the performance/maintenance requirements of 12VAC5-613 | 07/21/2021 | Jan 1 1900 1:30PM
04/08/2021 |  | RoutineScheduled |  | Loudoun | This alternative discharging system is functioning as designed and in accordance with the performance/maintenance requirements of 12VAC5-640 | Pending Review | EHD - Loudoun | Catoctin Environmental | 1942001137 | Cameron | Creighton | 1.000000 |  | Puraflo | none | Pump | Gravity | Trenches | Not Applicable |  |  |  | NA | [15 empty] | Will be sent separately | Inspected |  | This alternative discharging system is functioning as designed and in accordance with the performance/maintenance requirements of 12VAC5-640 | 05/27/2021 | 01:26 PM
02/10/2021 |  | RoutineScheduled | {FIPSCode}-STS-17219 | Wise | This AOSS is functioning as designed and in accordance with the performance/maintenance requirements of 12VAC5-613. | Approved | EHD - Lenowisco | S.E.P.T.I.C., Inc. | 1942001097 | Denny | Deel |  |  | Clearstream |  | Gravity | Gravity | Discharge | Chlorination | 200.000000 | ["BlowerCompressorAerator Operation","Control Operation","Disinfection","Dispersal System Operation","Level Sensor Operation","Septic Tank Baffles","SludgeScum Accumulation"] | ["BlowerCompressorAerator Operation","Control Operation","Dispersal System Operation","Disinfection","Level Sensor Operation","Septic Tank Baffles","SludgeScum Accumulation"] | NA | Musty | Clear | [16 empty] | This AOSS is functioning as designed and in accordance with the performance/maintenance requirements of 12VAC5-613. |  | 12:00 AM
07/27/2021 |  | Routine/Scheduled | 234-17-173 | Chesapeake | This AOSS is functioning as designed and in accordance with the performance/maintenance requirements of 12VAC5-613 | Approved | EHD - Chesapeake | R & K Septic, Inc. | 1942001066 | Mary | VanHolten |  |  | Clearstream ATU |  | Pump |  | Drip | UV |  | ["BlowerCompressorAerator Operation","Control Operation","Disinfection","Dispersal System Operation","Distribution Pump Operation","Level Sensor Operation","SludgeScum Accumulation"] | ["BlowerCompressorAerator Operation","Control Operation","Disinfection","Dispersal System Operation","Distribution Pump Operation","Level Sensor Operation","SludgeScum Accumulation"] | N/A | None | Clear | [16 empty] | This AOSS is functioning as designed and in accordance with the performance/maintenance requirements of 12VAC5-613 | 07/27/2021 | Jan 1 1900 1:55PM
05/25/2021 |  | RoutineScheduled |  | Loudoun | This AOSS is functioning as designed and in accordance with the performance/maintanence requirements of 12VAC5-613 | Pending Review | EHD - Loudoun | Eco Virginia | 1942001235 | William | Poindexter | 1.000000 |  | none | none | Pump | Gravity | Trenches | Not Applicable |  | ["Effluent Screens"] | ["Effluent Screens"] | YES | Pungent | [14 empty] | Will be sent separately | Inspected |  | This AOSS is functioning as designed and in accordance with the performance/maintanence requirements of 12VAC5-613 | 07/19/2021 | 04:17 PM
08/20/2021 |  | RoutineScheduled | 107-07-0321 | Augusta | This AOSS is functioning as designed and in accordance with the performance/maintenance requirements of 12VAC5-613. | Approved | EHD - Central Shenandoah | Cubbage Septic Solutions LLC | 1942001021 | Harrison | Cubbage | 1.000000 |  | Orenco Advantex | none | Pump | Gravity | Drip | Not Applicable |  | ["Attached Growth Medium" ,"Auxiliary Filter"] | ["Attached Growth Medium" ,"Auxiliary Filter"] | NA | [15 empty] | Will be sent separately | Inspected | System pumped, all tanks at time of inspection. | This AOSS is functioning as designed and in accordance with the performance/maintenance requirements of 12VAC5-613. | 09/15/2021 | 08:48 PM
06/24/2021 |  | Routine/Scheduled | 175-04-0852 | Prince William | This AOSS is functioning as designed and in accordance with the performance/maintenance requirements of 12VAC5-613 | Approved | EHD - Prince William | SES Mid Atlantic | 1942001203 | Michael | Green |  |  | Orenco Advantex |  |  |  |  | Not Applicable |  | ["Effluent Screens"] | ["Effluent Screens"] | YES | Musty | Clear | [15 empty] | Pump Amps 11.1/8.4 Septic Sludge 15" Scum3" ATU Sludge 5" Scum 0 Pump Sludge 3" Scum 0 | This AOSS is functioning as designed and in accordance with the performance/maintenance requirements of 12VAC5-613 | 06/24/2021 | 02:02 PM
07/29/2021 |  | Routine/Scheduled | 093-02-0320 | Isle Of Wight | This AOSS is functioning as designed and in accordance with the performance/maintenance requirements of 12VAC5-613 | Approved | EHD - Western Tidewater | R & K Septic, Inc. | 1942001066 | Mary | VanHolten |  |  | Clearstream ATU |  | Pump |  | Trenches | Not Applicable |  | ["BlowerCompressorAerator Operation","Control Operation","Dispersal System Operation","Distribution Pump Operation","Level Sensor Operation","SludgeScum Accumulation"] | ["BlowerCompressorAerator Operation","Control Operation","Dispersal System Operation","Distribution Pump Operation","Level Sensor Operation","SludgeScum Accumulation"] | N/A | None | Clear |  | 4.000000 | [14 empty] | This AOSS is functioning as designed and in accordance with the performance/maintenance requirements of 12VAC5-613 | 07/29/2021 | Jan 1 1900 12:20PM
03/26/2021 |  | RoutineScheduled |  | Loudoun | This alternative discharging system is functioning as designed and in accordance with the performance/maintenance requirements of 12VAC5-640 | Pending Review | EHD - Loudoun | Catoctin Environmental | 1942001137 | Cameron | Creighton | 1.000000 |  | none | none | Pump | Gravity | Trenches | Not Applicable |  |  |  | NA | [15 empty] | Will be sent separately | Inspected |  | This alternative discharging system is functioning as designed and in accordance with the performance/maintenance requirements of 12VAC5-640 | 05/27/2021 | 01:26 PM
05/12/2021 |  | RoutineScheduled | 124-STS-2379 | Fairfax | This AOSS is functioning as designed and in accordance with the performance/maintenance requirements of 12VAC5-613. | Approved | EHD - Fairfax | Great Falls Septic Service, Inc. | 2705051738 | Joshua | Hott | 1.000000 | 1875 | Septic | Puraflo | Pump | Gravity | Trenches | Not Applicable |  | ["Effluent Screens"] | ["Effluent Screens"] | YES | [18 empty] | This AOSS is functioning as designed and in accordance with the performance/maintenance requirements of 12VAC5-613. |  | 12:00 AM
12/21/2021 |  | Routine/Scheduled | C-175-17-0088 | Southampton | This AOSS is functioning as designed and in accordance with the performance/maintenance requirements of 12VAC5-613. | Approved | EHD - Western Tidewater | R & K Septic, Inc. | 1942001066 | Mary | VanHolten |  |  | Clearstream ATU |  | Pump |  | Pad | Not Applicable |  | ["BlowerCompressorAerator Operation","Control Operation","Dispersal System Operation","Distribution Pump Operation","Level Sensor Operation","SludgeScum Accumulation"] | ["BlowerCompressorAerator Operation","Control Operation","Dispersal System Operation","Distribution Pump Operation","Level Sensor Operation","SludgeScum Accumulation"] | N/A | None | Clear | 7.000000 | 5.000000 | [14 empty] | This AOSS is functioning as designed and in accordance with the performance/maintenance requirements of 12VAC5-613. | 12/21/2021 | Jan 1 1900 2:00PM
06/11/2021 |  | RoutineScheduled | 047-17-083 | Culpeper | This alternative discharging system is functioning as designed and in accordance with the performance/maintenance requirements of 12VAC5-640 | Approved | EHD - Rappahannock-Rapidan | Onsite Wastewater Services - May Supply | 1942001627 | Drew | Shull | 1.000000 |  | Orenco Advantex | none | Pump | Gravity |  | Not Applicable |  |  |  | NA | Musty | Clear | [13 empty] | Will be sent separately | Inspected | No issues found and no corrections needed. | This alternative discharging system is functioning as designed and in accordance with the performance/maintenance requirements of 12VAC5-640 | 06/23/2021 | 08:53 AM
08/27/2021 |  | RoutineScheduled | 177-06-0671-SWP | Spotsylvania | This AOSS is functioning as designed and in accordance with the performance/Maintenance requirements of 12VAC5-613 | Approved | EHD - Rappahannock | EcoSeptix Alliance | 1942001101 | Joe | Malloy |  |  | Orenco Advantex | none | Pump | Gravity | Trenches | Not Applicable |  | ["Dispersal System Operation" ,"Attached Growth Medium" ,"Recirculation Pump"] | ["Attached Growth Medium" ,"Dispersal System Operation" ,"Recirculation Pump"] | NA | [15 empty] | Will be sent separately | Inspected | We recommend mowing the dispersal area and maintaining it in a mowed condition, | This AOSS is functioning as designed and in accordance with the performance/Maintenance requirements of 12VAC5-613 | 10/06/2021 | 10:54 AM
04/19/2021 |  | RoutineScheduled | {FIPSCode}-STS-18314 | Frederick | This AOSS is functioning as designed and in accordance with the performance/maintenance requirements of 12VAC5-613. | Approved | EHD - Lord Fairfax | Larry Royston Septic Service, LLC | 2705110225 | Larry | Royston | [9 empty] | ["None"] | ["None"] | YES | [16 empty] | Inspected |  | This AOSS is functioning as designed and in accordance with the performance/maintenance requirements of 12VAC5-613. | 04/20/2021 | 08:25 AM
03/19/2021 |  | RoutineScheduled | 97020072 | Clarke | This alternative discharging system is functioning as designed and in accordance with the performance/maintenance requirements of 12VAC5-640. | Approved | EHD - Lord Fairfax | McKim Construction | 1942001330 | Michelle | McKim | 2.000000 |  |  |  | Pump | Pressure |  | Not Applicable |  | [] | ["Control Operation","Dispersal System Operation","Distribution Pump Operation","Effluent Screens","Level Sensor Operation","Septic Tank Baffles","SludgeScum Accumulation"] | YES | [18 empty] | This alternative discharging system is functioning as designed and in accordance with the performance/maintenance requirements of 12VAC5-640. | 03/28/2021 | 01:20 PM
02/08/2021 |  | Routine/Scheduled | 18-120-0136AR | Chesterfield | This AOSS is functioning as designed and in accordance with the performance/maintenance requirements of 12VAC5-613 | Approved | EHD - Chesterfield | Madison Environmental LLC | 1942001333 | Larry | Madison, Jr. | 1.000000 |  | Clearstream ATU |  | Pump |  |  |  |  | ["Control Operation","Distribution Pump Operation","Septic Tank Baffles"] | ["Control Operation","Distribution Pump Operation","Septic Tank Baffles"] | N/A | [18 empty] | This AOSS is functioning as designed and in accordance with the performance/maintenance requirements of 12VAC5-613 | 02/08/2021 | Jan 1 1900 10:00PM
07/01/2021 |  | Reportable Incident | 179-14-0277-SWP | Stafford | This AOSS is functioning as designed and in accordance with the performance/maintanence requirements of 12VAC5-613 | Approved | EHD - Rappahannock | Dominion Septic, Inc | 1942001125 | Tom | Jackson | 1.000000 |  | Clearstream | none | Pump | Gravity | Trenches | Not Applicable |  | ["Level Sensor Operation"] | ["Level Sensor Operation"] | NA | None | [14 empty] | Will be sent separately | Inspected | High level alarm. Observed water running in clean-out next to house. Owner found running toilet, cut it off. Override float was stuck off, replaced it. | This AOSS is functioning as designed and in accordance with the performance/maintanence requirements of 12VAC5-613 | 08/04/2021 | 12:41 PM
02/12/2021 |  | RoutineScheduled | 182-08-0300 | Rockingham | This AOSS is functioning as designed and in accordance with the performance/maintanence requirements of 12VAC5-613 | Approved | EHD - Central Shenandoah | Onsite Wastewater Services - May Supply | 1942001627 | Drew | Shull | 1.000000 |  | none | none | Pump | Pressure | Drip | Not Applicable |  |  |  | NA | Musty | Clear | [13 empty] | Will be sent separately | Inspected | SYSTEM IS MAINTAINED AND OPERATING PER REQUIREMENTS. | This AOSS is functioning as designed and in accordance with the performance/maintanence requirements of 12VAC5-613 | 08/02/2021 | 11:48 AM
04/29/2021 |  | Routine/Scheduled |  | Frederick | This AOSS is functioning as designed and in accordance with the performance/maintenance requirements of 12VAC5-613. | Pending Review | EHD - Lord Fairfax | POWELLS PLUMBING, INC. | 1942001036 | Kurt | Holthaus | 1.000000 | 540 | Multiflo FTB |  | Gravity | Gravity | Trenches |  | 600.000000 | ["SludgeScum Accumulation"] | ["SludgeScum Accumulation"] | N/A | [16 empty] | Pumped Out |  | This AOSS is functioning as designed and in accordance with the performance/maintenance requirements of 12VAC5-613. | 05/06/2021 | 03:04 PM
05/06/2021 |  | RoutineScheduled |  | Loudoun | This alternative discharging system is functioning as designed and in accordance with the performance/maintenance requirements of 12VAC5-640 | Pending Review | EHD - Loudoun | Mckim Construction | 1942001330 | Michelle | Mckim | 1.000000 |  | Puraflo | none | Gravity | Gravity | Trenches | Not Applicable |  |  |  | NA | [15 empty] | Will be sent separately | Inspected |  | This alternative discharging system is functioning as designed and in accordance with the performance/maintenance requirements of 12VAC5-640 | 05/27/2021 | 01:27 PM
08/31/2021 |  | RoutineScheduled | 154-10-0025 | Louisa | This AOSS is functioning as designed and in accordance with the performance/maintanence requirements of 12VAC5-613 | Approved | EHD - Blue Ridge | Dominion Septic, Inc | 1942001125 | Tom | Jackson |  |  | Orenco Advantex | none | Pump | Gravity | Trenches | Not Applicable |  | ["Control Operation" ,"Level Sensor Operation" ,"Recirculation Pump"] | ["Control Operation" ,"Level Sensor Operation" ,"Recirculation Pump"] | NA | None | Clear | [13 empty] | Will be sent separately | Inspected | On site for annual inspection and to investigate recent alarms. Biotube filter was extremely dirty (system was not serviced last year) and electronic log in control panel confirmed that system had had half a dozen clogged filter alarms. Cleaned biotube filter, then pulled RSV for cleaning. Keystone hub pulled off of the inlet pipe. Cleaned, glued and reassembled it. Also cleaned cigarette butts out of AX20 vent and replaced the broken vent cap. | This AOSS is functioning as designed and in accordance with the performance/maintanence requirements of 12VAC5-613 | 10/04/2021 | 05:48 AM
12/14/2021 |  | RoutineScheduled | 150-07-044 | King William | This AOSS is functioning as designed and in accordance with the performance/maintenance requirements of 12VAC5-613. | Approved | EHD - Three Rivers | obsidian onsite services | 1942001177 | joel | pinnix | [9 empty] | [] | [] | [19 empty] | This AOSS is functioning as designed and in accordance with the performance/maintenance requirements of 12VAC5-613. |  | 12:00 AM
10/07/2021 |  | RoutineScheduled | 182-05-0268 | Rockingham | This AOSS is functioning as designed and in accordance with the performance/Maintenance requirements of 12VAC5-613 | Approved | EHD - Central Shenandoah | Cubbage Septic Solutions LLC | 1942001021 | Harrison | Cubbage | 1.000000 | 2500 | Biomicrobics MicroFAST | none | Pump | Gravity | Drip | Not Applicable |  | ["BlowerCompressorAerator Operation" ,"Auxiliary Filter"] | ["BlowerCompressorAerator Operation" ,"Auxiliary Filter"] | NA | [15 empty] | Will be sent separately | Inspected | Pumped all tanks.and installed riser on pump tank inlet | This AOSS is functioning as designed and in accordance with the performance/Maintenance requirements of 12VAC5-613 | 12/26/2021 | 11:36 AM
10/06/2021 |  | RoutineScheduled | SWP-01-940 | Spotsylvania | This AOSS is functioning as designed and in accordance with the performance/maintenance requirements of 12VAC5-613. | Approved | EHD - Rappahannock | Drainfield Solutions, LLC | 2705163102 | Michele | Ware | [9 empty] | ["Control Operation","Effluent Screens"] | ["Control Operation","Dispersal System Operation","Other","SludgeScum Accumulation","Level Sensor Operation"] | [19 empty] | This AOSS is functioning as designed and in accordance with the performance/maintenance requirements of 12VAC5-613. | 02/18/2022 | 11:09 AM
10/07/2021 |  | RoutineScheduled | 18-197-A3 | Wise | This AOSS is functioning as designed and in accordance with the performance/maintenance requirements of 12VAC5-613. | Approved | EHD - Lenowisco | S.E.P.T.I.C., Inc. | 1942001097 | Denny | Deel |  |  | EZ Treat |  | Gravity | Gravity | Discharge | Chlorination | 200.000000 | ["BlowerCompressorAerator Operation","Disinfection","Dispersal System Operation","Control Operation","SludgeScum Accumulation"] | ["BlowerCompressorAerator Operation","Disinfection","Control Operation","Dispersal System Operation","SludgeScum Accumulation"] |  | Musty | Clear | [15 empty] | 5 Chlorine | This AOSS is functioning as designed and in accordance with the performance/maintenance requirements of 12VAC5-613. | 10/07/2021 | 12:00 AM
05/07/2021 |  | RoutineScheduled |  | Loudoun | This alternative discharging system is not functioning as designed or in accordance with the performance /maintenance requirements of 12VAC5-640 | Pending Review | EHD - Loudoun | Mckim Construction | 1942001330 | Michelle | Mckim |  |  | Delta Environmental Products, DF Series | none | Pump | Gravity | Trenches | Not Applicable |  |  |  | NA | [15 empty] | Will be sent separately | Inspected | atu tank needs pumped out | This alternative discharging system is not functioning as designed or in accordance with the performance /maintenance requirements of 12VAC5-640 | 05/27/2021 | 01:27 PM
09/19/2021 |  | RoutineScheduled | {FIPSCode}-STS-31801 | Warren | This AOSS is functioning as designed and in accordance with the performance/maintenance requirements of 12VAC5-613. | Approved | EHD - Lord Fairfax | Rcwws | 1942001335 | Randy | Gray | 1.000000 | 1000 | Aqua Air |  | Pump | Pressure | Mound |  | 150.000000 | ["None"] | [] | [17 empty] | Inspected |  | This AOSS is functioning as designed and in accordance with the performance/maintenance requirements of 12VAC5-613. | 10/10/2021 | 07:03 PM
09/07/2021 |  | RoutineScheduled | 11-125-010 | Dickenson | This AOSS is functioning as designed and in accordance with the performance/maintenance requirements of 12VAC5-613. | Approved | EHD - Cumberland Plateau | S.E.P.T.I.C., Inc. | 1942001097 | Denny | Deel |  |  | Norweco |  | Gravity | Gravity | Drip | Chlorination | 200.000000 | ["BlowerCompressorAerator Operation","Disinfection","Dispersal System Operation","Control Operation","SludgeScum Accumulation"] | ["BlowerCompressorAerator Operation","Disinfection","Dispersal System Operation","Control Operation","SludgeScum Accumulation"] | YES | Musty | Clear | [15 empty] | 5 Chlorine | This AOSS is functioning as designed and in accordance with the performance/maintenance requirements of 12VAC5-613. | 09/07/2021 | 12:00 AM
04/06/2021 |  | Routine/Scheduled | 175-16-0284 | Prince William | This AOSS is functioning as designed and in accordance with the performance/maintenance requirements of 12VAC5-613 | Approved | EHD - Prince William | SES Mid Atlantic | 1942001203 | Michael | Green |  |  | Delta Environmental Products, DF Series | [6 empty] | ["Auxiliary Filter","BlowerCompressorAerator Operation"] | ["Auxiliary Filter","BlowerCompressorAerator Operation"] | N/A | Musty | Clear | [15 empty] | Pump Amps 10.01 Septic Sludge 3" Scum 1" Pump Sludge 0 Scum 0 | This AOSS is functioning as designed and in accordance with the performance/maintenance requirements of 12VAC5-613 | 04/06/2021 | 11:20 AM
05/25/2021 |  | RoutineScheduled |  | Loudoun | This AOSS is functioning as designed and in accordance with the performance/maintanence requirements of 12VAC5-613 | Pending Review | EHD - Loudoun | Eco Virginia | 1942001235 | William | Poindexter | 1.000000 |  | Puraflo | none | Pump | Gravity | Trenches | Not Applicable |  | ["Effluent Screens"] | ["Effluent Screens"] | YES | None | [14 empty] | Will be sent separately | Inspected |  | This AOSS is functioning as designed and in accordance with the performance/maintanence requirements of 12VAC5-613 | 07/19/2021 | 04:17 PM
08/25/2021 |  | RoutineScheduled | 69170177 | Frederick | This AOSS is functioning as designed and in accordance with the performance/maintenance requirements of 12VAC5-613. | Pending Review | EHD - Lord Fairfax | Combs Wastewater Management LLC | 1942001353 | Amy | Combs | 2.000000 | 1000 | Norweco Drip |  | Pump | Pressure | Drip | Not Applicable | 450.000000 | ["None"] | ["Auxiliary Filter","BlowerCompressorAerator Operation","Control Operation","Dispersal System Operation","Distribution Pump Operation","Effluent Screens","Level Sensor Operation","SludgeScum Accumulation","Septic Tank Baffles"] | YES | [18 empty] | This AOSS is functioning as designed and in accordance with the performance/maintenance requirements of 12VAC5-613. | 08/25/2021 | 12:00 AM
02/23/2021 |  | RoutineScheduled | 124-STS-2379 | Fairfax | This AOSS is functioning as designed and in accordance with the performance/maintenance requirements of 12VAC5-613. | Rejected | EHD - Fairfax | Wastemaster Inc |  | Timothy | Jenkins | 2.000000 |  | Recirculating Sand Filter |  | Pump | Gravity | Discharge | Chlorination |  | ["Other"] | [] |  | Musty | Clear | 6.600000 |  |  | 2.200000 | [11 empty] | Trash Tank Access Below Grade | This AOSS is functioning as designed and in accordance with the performance/maintenance requirements of 12VAC5-613. | 02/23/2021 | Jan 1 1900 1:05PM
03/26/2021 |  | RoutineScheduled |  | Loudoun | This alternative discharging system is functioning as designed and in accordance with the performance/maintenance requirements of 12VAC5-640 | Pending Review | EHD - Loudoun | Catoctin Environmental | 1942001137 | Cameron | Creighton | 1.000000 |  | none | none | Pump | Gravity | Trenches | Not Applicable |  |  |  | NA | [15 empty] | Will be sent separately | Inspected |  | This alternative discharging system is functioning as designed and in accordance with the performance/maintenance requirements of 12VAC5-640 | 05/27/2021 | 01:26 PM
06/01/2021 |  |  | 179-18-0084-SP | Stafford | This AOSS is functioning as designed and in accordance with the performance/maintenance requirements of 12VAC5-613. | Approved | EHD - Rappahannock | Drainfield Solutions, LLC |  | Michele | Ware | [9 empty] | [] | [] | [19 empty] | This AOSS is functioning as designed and in accordance with the performance/maintenance requirements of 12VAC5-613. | 06/01/2021 | 12:00 AM
09/24/2021 |  | Routine/Scheduled | -STS-96487 | Richmond | This AOSS should now return to normal function after having provided the above state routine maintenance | Approved | EHD - Three Rivers | Miller’s Septic Service | 1942001468 | Kevin | Blasing | 1.000000 | 1000 | None | None | Gravity | Gravity | Trenches | Not Applicable | 450.000000 |  | ["Dispersal System Operation","Septic Tank Baffles","SludgeScum Accumulation"] | N/A | [16 empty] | Pumped Out | COSS - Maintenance - Chesapeake Bay Pumpout Septic Tank pumped empty - all appurtenances and seams parged - new access lid on inlet. New 4" Conveyance line installed. New 8 port concrete distribution box installed - parged / balanced. New 4" PVC header lines installed. | This AOSS should now return to normal function after having provided the above state routine maintenance | 09/26/2021 | 09:00 AM
04/05/2021 |  | Follow-Up | SD-05-289 | Culpeper | This alternative discharging system is functioning as designed and in accordance with the performance/maintenance requirements of 12VAC5-640 | Approved | EHD - Rappahannock-Rapidan | EcoSeptix Alliance | 1942001101 | Joe | Malloy | 1.000000 |  | Orenco Advantex | none | Pump | Gravity |  | Chlorination |  |  |  | NA | [7 empty] | 04/05/2021 |  | 2.000000 | 0.030000 | 238.200000 | 52.300000 |  |  | Will be sent separately | Inspected | DO 10.84 mg/l | This alternative discharging system is functioning as designed and in accordance with the performance/maintenance requirements of 12VAC5-640 | 04/14/2021 | 12:00 PM
05/12/2021 | Alternative | Routine/Scheduled | 136-06-0447 | Gloucester | This AOSS is functioning as designed and in accordance with the performance/maintenance requirements of 12VAC5-613 | Approved | EHD - Three Rivers | Miller's Septic Service | 1942001063 | K.R. Trapper | Davis | 1.000000 | 1000 | Clearstream |  | Pump | Gravity | Trenches | Not Applicable | 450.000000 |  | ["BlowerCompressorAerator Operation","Control Operation","Dispersal System Operation","Distribution Pump Operation","Level Sensor Operation","Septic Tank Baffles","SludgeScum Accumulation"] | N/A | Musty | Clear | [15 empty] | Routine Service Primary Septic Tank - normal level Aeration Tank - normal level - mixing present - compressor serviced. Pump Tank - normal level - pump, float sensors & controls operating. Distribution Box - intact - removed minor root intrusion - all laterals accepting effluent. | This AOSS is functioning as designed and in accordance with the performance/maintenance requirements of 12VAC5-613 | 05/19/2021 | 02:45 PM
07/26/2021 |  | RoutineScheduled | 165-STS-333675 | Rockingham | This AOSS is functioning as designed and in accordance with the performance/maintenance requirements of 12VAC5-613 | Approved | EHD - Central Shenandoah | Onsite Wastewater Services - May Supply | 1942001627 | Drew | Shull | 1.000000 |  | Orenco Advantex | Orenco Advantex | Pump | Gravity | Trenches | Not Applicable |  |  |  | NA | None | Clear | [13 empty] | Will be sent separately | Inspected | INSPECTED ON 07/26/2021 BY BLH. | This AOSS is functioning as designed and in accordance with the performance/maintenance requirements of 12VAC5-613 | 06/09/2022 | 04:10 PM
07/26/2021 |  | RoutineScheduled | 069050581 | Frederick | This AOSS is functioning as designed and in accordance with the performance/maintenance requirements of 12VAC5-613. | Approved | EHD - Lord Fairfax | Larry Royston Septic Service, LLC | 2705110225 | Larry | Royston | [9 empty] | ["None"] | ["None"] | YES | None | Clear | [14 empty] | Inspected |  | This AOSS is functioning as designed and in accordance with the performance/maintenance requirements of 12VAC5-613. | 08/24/2021 | 12:15 PM
09/10/2021 |  | Follow-Up | 175-14-0211 | Prince William | This AOSS is not functioning as designed or in accordance with the performance/maintenance requirements. | Approved | EHD - Prince William | SES Mid Atlantic | 1942001203 | Michael | Green | [9 empty] | ["Auxiliary Filter","Dispersal System Operation"] | ["Auxiliary Filter","Dispersal System Operation"] | [18 empty] | Installed K4000 zoner, spin filter & AR valve. UV Unit needs replacing. | This AOSS is not functioning as designed or in accordance with the performance/maintenance requirements. | 09/10/2021 | 04:00 PM
03/23/2021 |  | RoutineScheduled |  | Loudoun | This alternative discharging system is functioning as designed and in accordance with the performance/maintenance requirements of 12VAC5-640 | Pending Review | EHD - Loudoun | Mckim Construction | 1942001330 | Michelle | Mckim | 1.000000 |  | Puraflo | none | Pump | Gravity | Trenches | Not Applicable |  |  |  | NA | [15 empty] | Will be sent separately | Inspected |  | This alternative discharging system is functioning as designed and in accordance with the performance/maintenance requirements of 12VAC5-640 | 04/14/2021 | 04:27 PM
09/14/2021 |  | Pump-Out Only |  | Warren | This AOSS is functioning as designed and in accordance with the performance/maintenance requirements of 12VAC5-613. | Pending Review | EHD - Lord Fairfax | POWELLS PLUMBING, INC. | 1942001036 | Kurt | Holthaus |  |  | Microfast | [8 empty] | N/A | [16 empty] | Pumped Out |  | This AOSS is functioning as designed and in accordance with the performance/maintenance requirements of 12VAC5-613. | 10/14/2021 | 01:44 PM
06/25/2021 |  | RoutineScheduled | 182-01-0567 (LEGACY ALT. SYSTEM) | Rockingham | This AOSS is functioning as designed and in accordance with the performance/maintenance requirements of 12VAC5-613 | Approved | EHD - Central Shenandoah | Onsite Wastewater Services - May Supply | 1942001627 | Drew | Shull | 1.000000 |  | Biomicrobics MicroFAST | none | Pump | Pressure | Drip | Not Applicable |  |  |  | NA | [15 empty] | Will be sent separately | Inspected |  | This AOSS is functioning as designed and in accordance with the performance/maintenance requirements of 12VAC5-613 | 04/01/2022 | 01:40 PM
03/10/2021 |  | RoutineScheduled | 179-09-0162-SWP | Stafford | This alternative discharging system is functioning as designed and in accordance with the performance/maintenance requirements of 12VAC5-640 | Approved | EHD - Rappahannock | Dominion Septic, Inc | 1942001068 | David | Stewart | 1.000000 |  | none | none | Pump | Gravity | Trenches | Not Applicable |  | ["Septic Tank Baffles" ,"SludgeScum Accumulation" ,"Dispersal System Operation" ,"Distribution Pump Operation" ,"Level Sensor Operation"] | ["Dispersal System Operation" ,"Septic Tank Baffles" ,"SludgeScum Accumulation" ,"Distribution Pump Operation" ,"Level Sensor Operation"] | NA | [15 empty] | Will be sent separately | Inspected | BOD collected, waiting on results. Replaced ON/OFF float. Augured peat. Applied root-x to distribution box and installed new tipping tray. | This alternative discharging system is functioning as designed and in accordance with the performance/maintenance requirements of 12VAC5-640 | 04/13/2021 | 11:22 AM
05/10/2021 |  |  | 69150085 | Frederick | This AOSS is functioning as designed and in accordance with the performance/maintenance requirements of 12VAC5-613. | Approved | EHD - Lord Fairfax | Larry Royston Septic Service, LLC | 2705110225 | Larry | Royston | [9 empty] | ["None"] | ["None"] | YES | [16 empty] | Inspected |  | This AOSS is functioning as designed and in accordance with the performance/maintenance requirements of 12VAC5-613. | 05/22/2021 | 12:00 AM
02/02/2021 | Alternative | Routine/Scheduled | 166-06-163 | Northumberland | This AOSS is functioning as designed and in accordance with the performance/maintenance requirements of 12VAC5-613 | Approved | EHD - Three Rivers | Miller's Septic Service | 1942001063 | K.R. Trapper | Davis | 1.000000 | 1000 | Biomicrobics MicroFAST | None | Pump | Pressure | Drip | Chlorination | 450.000000 |  | ["Blower/Compressor/Aerator Operation","Control Operation","Disinfection","Dispersal System Operation","Distribution Pump Operation","Level Sensor Operation","Septic Tank Baffles","Sludge/Scum Accumulation"] | N/A | Musty | Clear | [15 empty] | Routine Service Primary Septic Tank - normal level - Aeration Tank - normal level - rotary compressor serviced. Chlorination - Tablet Feeder - empty - unknown if owner is replacing tablets on a weekly / monthly basis. Pump Tank - normal level - pump serviced - float sensors and controls operating. Drip - headworks serviced - drip screen serviced - drip field flushed. | This AOSS is functioning as designed and in accordance with the performance/maintenance requirements of 12VAC5-613 | 02/03/2021 | 07:30 AM
11/04/2021 |  | RoutineScheduled | 179-17-0410-SWP | Stafford | This AOSS is functioning as designed and in accordance with the performance/Maintenance requirements of 12VAC5-613 | Approved | EHD - Rappahannock | EcoSeptix Alliance | 1942001101 | Joe | Malloy | 1.000000 |  | Orenco Advantex | none | Pump | Gravity | Trenches | Not Applicable |  | ["Attached Growth Medium" ,"Distribution Pump Operation" ,"Effluent Screens" ,"Recirculation Pump"] | ["Recirculation Pump" ,"Attached Growth Medium" ,"Distribution Pump Operation" ,"Effluent Screens"] | YES | Sulphitic | Discolored | [13 empty] | Will be sent separately | Inspected | We recommend pumping the Septic Tank and the Aerobic Tank due to scum & sludge accumulation. | This AOSS is functioning as designed and in accordance with the performance/Maintenance requirements of 12VAC5-613 | 12/01/2021 | 07:33 AM
12/21/2021 |  | RoutineScheduled | 07-113-327 | Buchanan | This alternative discharging system is functioning as designed and in accordance with the performance/maintenance requirements of 12VAC5-640. | Approved | EHD - Cumberland Plateau | S.E.P.T.I.C., Inc. | 1942001097 | Denny | Deel |  |  | Norweco |  | Gravity | Gravity | Discharge | Chlorination | 200.000000 | ["BlowerCompressorAerator Operation","Disinfection","Dispersal System Operation","Control Operation"] | ["BlowerCompressorAerator Operation","Disinfection","Dispersal System Operation","Control Operation"] | YES | Musty | Clear | [15 empty] | 5 Chlorine 7 Dechlorine | This alternative discharging system is functioning as designed and in accordance with the performance/maintenance requirements of 12VAC5-640. | 12/21/2021 | 12:00 AM
10/05/2021 |  | Routine/Scheduled | 145-STS-258060 | Powhatan | This AOSS is functioning as designed and in accordance with the performance/maintenance requirements of 12VAC5-613. | Approved | EHD - Chesterfield | Madison Environmental LLC | 1942001333 | Larry | Madison, Jr. | 2.000000 |  | Clearstream ATU |  | Pump | Gravity | Trenches | UV |  | ["BlowerCompressorAerator Operation","Control Operation","Distribution Pump Operation","Level Sensor Operation","Septic Tank Baffles","SludgeScum Accumulation"] | ["BlowerCompressorAerator Operation","Control Operation","Distribution Pump Operation","Level Sensor Operation","Septic Tank Baffles","SludgeScum Accumulation"] | N/A | [18 empty] | This AOSS is functioning as designed and in accordance with the performance/maintenance requirements of 12VAC5-613. | 10/05/2021 | Jan 1 1900 1:01PM
03/16/2021 |  | RoutineScheduled | 175-19-0056 | Prince William | This AOSS should now return to normal function after having provided the above state routine maintenance. | Approved | EHD - Prince William | Triple R Construction Co., Inc. | 1942001108 | Charles | Seamon | 2.000000 |  | Septic/ Microfast | Pump Tank | Pump | Gravity | Trenches | Not Applicable |  | ["Attached Growth Medium","BlowerCompressorAerator Operation","SludgeScum Accumulation"] | ["BlowerCompressorAerator Operation"] | NA | [17 empty] | Septic-4"sludge 2"scum/ Microfast-16"sludge (Media clogged, need chemical cleaning and pump out) Pump Tank-0"sludge/ Blower air filter cleaned/ Counts: Pump-982 ETM-42h 54m/ Peak-0/ High-9/ No breakout or spongy areas on the drainfield. | This AOSS should now return to normal function after having provided the above state routine maintenance. |  | 12:00 AM
03/17/2021 |  | RoutineScheduled |  | Loudoun | This alternative discharging system is functioning as designed and in accordance with the performance/maintenance requirements of 12VAC5-640 | Pending Review | EHD - Loudoun | Mckim Construction | 1942001330 | Michelle | Mckim | 1.000000 |  | EcoPod | none | Gravity | Gravity | Trenches | Not Applicable |  |  |  | NA | [15 empty] | Will be sent separately | Inspected |  | This alternative discharging system is functioning as designed and in accordance with the performance/maintenance requirements of 12VAC5-640 | 04/14/2021 | 04:27 PM
04/20/2021 |  | Routine/Scheduled | 06-120-0875A | Chesterfield | This AOSS is functioning as designed and in accordance with the performance/maintenance requirements of 12VAC5-613 | Approved | EHD - Chesterfield | Miller’s Septic Service | 1942001063 | K.R. Trapper | Davis | 1.000000 | 1000 | PremierTech, EFX |  | Pump | Gravity | Trenches | Not Applicable | 450.000000 |  | ["Attached Growth Medium","Control Operation","Dispersal System Operation","Distribution Pump Operation","Effluent Screens","Level Sensor Operation","Septic Tank Baffles","SludgeScum Accumulation"] | YES | Musty | Cloudy | [15 empty] | Routine Service - New Property Owners. Primary Septic Tank - normal level - effluent screen serviced. BioFilter - Fiberglass - fractures present - Peatmoss in good condition - raked / turned. Pump Basin - plastic - pump, float sensor and controls operating. Distribution Box - lid is fractured - all laterals accepting effluent. | This AOSS is functioning as designed and in accordance with the performance/maintenance requirements of 12VAC5-613 | 04/21/2021 | Jan 1 1900 2:00PM
12/30/2021 |  | RoutineScheduled |  | Frederick | This AOSS is functioning as designed and in accordance with the performance/maintenance requirements of 12VAC5-613. | Pending Review | EHD - Lord Fairfax | Combs Wastewater Management LLC | 1942001353 | Amy | Combs | 2.000000 | 1500 | Microfast Drip |  | Pump | Gravity | Drip | Not Applicable | 450.000000 | ["None"] | ["Auxiliary Filter","BlowerCompressorAerator Operation","Control Operation","Dispersal System Operation","Distribution Pump Operation","Level Sensor Operation","SludgeScum Accumulation"] | YES | [16 empty] | Inspected |  | This AOSS is functioning as designed and in accordance with the performance/maintenance requirements of 12VAC5-613. | 02/09/2022 | 12:00 AM
10/01/2021 |  | RoutineScheduled | 154-05-0060 | Louisa | This AOSS is functioning as designed and in accordance with the performance/Maintenance requirements of 12VAC5-613 | Approved | EHD - Blue Ridge | EcoSeptix Alliance | 1942001101 | Joe | Malloy | 1.000000 |  | none | none | Pump | Gravity | Trenches | Not Applicable |  | ["Attached Growth Medium" ,"Auxiliary Filter" ,"BlowerCompressorAerator Operation" ,"Dispersal System Operation"] | ["Attached Growth Medium" ,"Auxiliary Filter" ,"BlowerCompressorAerator Operation" ,"Dispersal System Operation"] | NA | Musty | Discolored | [13 empty] | Will be sent separately | Inspected |  | This AOSS is functioning as designed and in accordance with the performance/Maintenance requirements of 12VAC5-613 | 10/07/2021 | 11:58 AM
02/09/2021 |  | Routine/Scheduled | 14-120-0331A | Chesterfield | This AOSS is functioning as designed and in accordance with the performance/maintenance requirements of 12VAC5-613 | Approved | EHD - Chesterfield | Madison Environmental LLC | 1942001333 | Larry | Madison, Jr. | 1.000000 |  | Orenco Advantex |  | Pump |  |  |  |  | ["Control Operation","Dispersal System Operation","Distribution Pump Operation","Recirculation Pump"] | ["Attached Growth Medium","Control Operation","Dispersal System Operation","Distribution Pump Operation","Recirculation Pump"] | N/A | [18 empty] | This AOSS is functioning as designed and in accordance with the performance/maintenance requirements of 12VAC5-613 | 02/09/2021 | Jan 1 1900 2:00PM
09/03/2021 |  | Reportable Incident | 02-163-0338 | New Kent | This AOSS should now return to normal function after having provided the above state routine maintenance | Approved | EHD - Chickahominy | Miller’s Septic Service | 1942001468 | Kevin | Blasing | 1.000000 | 1500 | Orenco Advantex |  | Pump | Pressure | Drip | Not Applicable | 450.000000 | ["Control Operation"] | ["Attached Growth Medium","Control Operation","Dispersal System Operation","Distribution Pump Operation","Effluent Screens","Level Sensor Operation","Recirculation Pump","Septic Tank Baffles","SludgeScum Accumulation"] | YES | Musty | Clear | [15 empty] | Alarm event - found controls not functioning (lightning strike?) Replaced existing control panel with new Orenco MVP DM controls. Replaced discharge float sensors. System restored to proper operation. | This AOSS should now return to normal function after having provided the above state routine maintenance | 09/08/2021 | Jan 1 1900 8:30AM
05/07/2021 |  | RoutineScheduled |  | Loudoun | This AOSS is functioning as designed and in accordance with the performance/maintenance requirements of 12VAC5-613 | Pending Payment | EHD - Loudoun | Larry Royston Septic Service, LLC | 1942001325 | Larry | Royston | 4.000000 |  | Biomicrobics MicroFAST | none | Pump | Gravity | Trenches | Not Applicable |  |  |  | NA | None | Clear | [13 empty] | Will be sent separately | Inspected |  | This AOSS is functioning as designed and in accordance with the performance/maintenance requirements of 12VAC5-613 | 05/19/2023 | 10:02 AM
06/04/2021 |  | RoutineScheduled |  | Fauquier | This AOSS is functioning as designed and in accordance with the performance/maintanence requirements of 12VAC5-613 | Pending Review | EHD - Rappahannock-Rapidan | Soils, Inc. | 1942001004 | Mark | Smith | 1.000000 |  | Puraflo | none | Pump | Gravity | Trenches | Not Applicable |  |  | ["Effluent Screens" ,"SludgeScum Accumulation"] | YES | [15 empty] | Will be sent separately | Inspected |  | This AOSS is functioning as designed and in accordance with the performance/maintanence requirements of 12VAC5-613 | 07/06/2021 | 01:51 PM
08/20/2021 |  | RoutineScheduled |  | Loudoun | This AOSS is functioning as designed and in accordance with the performance/maintanence requirements of 12VAC5-613 | Approved | EHD - Loudoun | SES Mid Atlantic, LLC | 1942001203 | James | Green | 1.000000 |  | Biomicrobics MicroFAST | none | Gravity | Gravity | Drip | Not Applicable |  | ["Auxiliary Filter" ,"BlowerCompressorAerator Operation"] | ["Auxiliary Filter" ,"BlowerCompressorAerator Operation"] | NA | [15 empty] | Will be sent separately | Inspected |  | This AOSS is functioning as designed and in accordance with the performance/maintanence requirements of 12VAC5-613 | 11/16/2021 | 05:31 AM
06/11/2021 |  | Routine/Scheduled | C-175-17-0083 | Southampton | This AOSS is functioning as designed and in accordance with the performance/maintenance requirements of 12VAC5-613 | Approved | EHD - Western Tidewater | R & K Septic, Inc. | 1942001066 | Mary | VanHolten |  |  | Clearstream ATU |  | Pump |  |  | Not Applicable |  | ["BlowerCompressorAerator Operation","Control Operation","Dispersal System Operation","Distribution Pump Operation","Level Sensor Operation","SludgeScum Accumulation"] | ["BlowerCompressorAerator Operation","Control Operation","Dispersal System Operation","Distribution Pump Operation","Level Sensor Operation","SludgeScum Accumulation"] | N/A | None | Clear | 7.000000 | 5.000000 | [14 empty] | This AOSS is functioning as designed and in accordance with the performance/maintenance requirements of 12VAC5-613 | 06/11/2021 | Jan 1 1900 11:50AM
12/22/2021 |  | Pump-Out Only |  | Frederick | This AOSS is functioning as designed and in accordance with the performance/maintenance requirements of 12VAC5-613. | Pending Review | EHD - Lord Fairfax | POWELLS PLUMBING, INC. | 1942001036 | Kurt | Holthaus |  |  | Microfast | [8 empty] | N/A | [16 empty] | Pumped Out |  | This AOSS is functioning as designed and in accordance with the performance/maintenance requirements of 12VAC5-613. | 01/21/2022 | 01:38 PM
02/12/2021 |  | Routine/Scheduled | 175-04-0789 | Prince William | This AOSS is functioning as designed and in accordance with the performance/maintenance requirements of 12VAC5-613 | Approved | EHD - Prince William | SES Mid Atlantic | 1942001203 | Michael | Green |  |  | Clearstream ATU |  |  |  |  | Not Applicable |  | ["Blower/Compressor/Aerator Operation","Level Sensor Operation"] | ["Blower/Compressor/Aerator Operation","Level Sensor Operation"] | N/A | Musty | Clear | [15 empty] | Pump Amps 10.39 ETM 499 Cycles 6566 Septic Sludge 8" Scum 2" ATU Sludge 2" Scum 1" Pump Sludge 0 Scum 0 On 4 mins Off 12 hrs | This AOSS is functioning as designed and in accordance with the performance/maintenance requirements of 12VAC5-613 | 02/12/2021 | 04:00 PM
09/10/2021 |  | RoutineScheduled | 98-197-A3 | Wise | This alternative discharging system is not functioning as designed or in accordance with the performance/maintenance requirements of 12VAC5-640. |  | EHD - Lenowisco | Wise |  | Rodney | Neece |  |  | ATU |  | Gravity | Gravity | Discharge | Chlorination |  |  |  |  | None | Clear | 6.200000 | 5.000000 |  | 0.000000 | [11 empty] | needs Chlorine tablets | This alternative discharging system is not functioning as designed or in accordance with the performance/maintenance requirements of 12VAC5-640. |  | 12:00 AM
03/30/2021 | Alternative | Reportable Incident | 166-07-362 | Northumberland | This AOSS is not functioning as designed or in accordance with the performance/maintenance requirements | Approved | EHD - Three Rivers | Miller's Septic Service | 1942001063 | K.R. Trapper | Davis | 1.000000 | 1500 | Biomicrobics MicroFAST | None | Pump | Pressure | Drip | Not Applicable | 450.000000 | ["BlowerCompressorAerator Operation","Control Operation","Dispersal System Operation","Distribution Pump Operation","Level Sensor Operation","Septic Tank Baffles","SludgeScum Accumulation"] |  | N/A | Septic | Discolored | [15 empty] | Reportable Incident Property owner reportedly had system pumped and new pump installed by "others" ... did not correct electrical issue noted in February ... Standing effluent at septic tank - overflow from pump tank, drip field wet, | This AOSS is not functioning as designed or in accordance with the performance/maintenance requirements | 03/30/2021 | 07:45 AM
03/31/2021 |  | RoutineScheduled | 069-18-0234 | Frederick | This AOSS is functioning as designed and in accordance with the performance/maintenance requirements of 12VAC5-613. | Pending Review | EHD - Lord Fairfax | Combs Wastewater Management LLC | 1942001353 | Amy | Combs | 2.000000 | 1500 | Norweco Drip |  | Gravity | Gravity | Drip | Not Applicable | 450.000000 | [] | ["Auxiliary Filter","BlowerCompressorAerator Operation","Control Operation","Distribution Pump Operation","Dispersal System Operation","Level Sensor Operation","Septic Tank Baffles","SludgeScum Accumulation"] | NA | [18 empty] | This AOSS is functioning as designed and in accordance with the performance/maintenance requirements of 12VAC5-613. | 04/05/2021 | 12:00 AM
12/15/2021 |  | RoutineScheduled | 04-125-163 | Dickenson | This alternative discharging system is functioning as designed and in accordance with the performance/maintenance requirements of 12VAC5-640. | Approved | EHD - Cumberland Plateau | S.E.P.T.I.C., Inc. | 1942001097 | Denny | Deel |  |  | Norweco |  | Gravity | Gravity | Discharge | Chlorination | 200.000000 | ["BlowerCompressorAerator Operation","Disinfection","Dispersal System Operation","Control Operation","SludgeScum Accumulation"] | ["BlowerCompressorAerator Operation","Disinfection","Dispersal System Operation","Control Operation","SludgeScum Accumulation"] | YES | Musty | Clear | [15 empty] | 5 Chlorine | This alternative discharging system is functioning as designed and in accordance with the performance/maintenance requirements of 12VAC5-640. | 12/15/2021 | 12:00 AM
05/18/2021 |  | RoutineScheduled |  | Shenandoah | This AOSS is functioning as designed and in accordance with the performance/maintenance requirements of 12VAC5-613. | Pending Review | EHD - Lord Fairfax | Seals Septic Service | [5 empty] | FAST | [6 empty] | ["Auxiliary Filter","BlowerCompressorAerator Operation"] | ["Auxiliary Filter","BlowerCompressorAerator Operation"] | [17 empty] | Inspected |  | This AOSS is functioning as designed and in accordance with the performance/maintenance requirements of 12VAC5-613. | 06/11/2021 | 12:00 AM
03/02/2021 |  | Reportable Incident |  | Frederick | This AOSS is functioning as designed and in accordance with the performance/maintenance requirements of 12VAC5-613 | Pending Review | EHD - Lord Fairfax | Aquarobic Services | 1934000142 | Michael | Blake |  |  | none | none | Pump | Gravity | Drip | Not Applicable |  | ["Auxiliary Filter" ,"Distribution Pump Operation" ,"Level Sensor Operation"] | ["Auxiliary Filter" ,"Distribution Pump Operation" ,"Level Sensor Operation"] | NA | Musty | Clear | [13 empty] | Will be sent separately | Inspected | System in high level. Cleaned spin filter (clogged) and pumped system down. Cleaned filter again prior to leaving. Removed some debris from the timer enabler float switch. Air filter replaced as preventative maintenance. Recommend sealing riser penetration for conduit, return line, and force main. | This AOSS is functioning as designed and in accordance with the performance/maintenance requirements of 12VAC5-613 | 07/01/2022 | 10:30 AM
05/25/2021 |  | RoutineScheduled |  | Loudoun | This alternative discharging system is functioning as designed and in accordance with the performance/maintenance requirements of 12VAC5-640 | Pending Review | EHD - Loudoun | Catoctin Environmental | 1942001137 | Cameron | Creighton | 1.000000 |  | Puraflo | none | Pump | Gravity | Trenches | Not Applicable |  |  |  | NA | [15 empty] | Will be sent separately | Inspected |  | This alternative discharging system is functioning as designed and in accordance with the performance/maintenance requirements of 12VAC5-640 | 05/27/2021 | 01:26 PM
10/28/2021 |  | Routine/Scheduled | 175-05-0351 | Prince William | This AOSS is functioning as designed and in accordance with the performance/maintenance requirements of 12VAC5-613. | Approved | EHD - Prince William | SES Mid Atlantic | 1942001203 | Michael | Green |  |  | Orenco Advantex |  |  |  |  | Not Applicable |  | ["Effluent Screens","Recirculation Pump"] | ["Effluent Screens","Recirculation Pump"] | YES | Musty | Clear | [15 empty] | Pump Amps 7.23 Septic Sludge 6" Scum 1" Pump Sludge 0 Scum 0 | This AOSS is functioning as designed and in accordance with the performance/maintenance requirements of 12VAC5-613. | 10/28/2021 | 03:45 PM
02/23/2021 |  | RoutineScheduled | 17-120-0072A | Chesterfield | This AOSS is functioning as designed and in accordance with the performance/maintenance requirements of 12VAC5-613. | Approved | EHD - Chesterfield | Carrington Pump & Irrigation | 1942001121 | John | Carrington | 2.000000 |  | Norweco |  | Pump | Pressure | Pad | Not Applicable |  | ["BlowerCompressorAerator Operation","Control Operation","Dispersal System Operation","Distribution Pump Operation","Effluent Screens","Level Sensor Operation"] | ["Level Sensor Operation","Distribution Pump Operation","Effluent Screens","Dispersal System Operation","Control Operation","BlowerCompressorAerator Operation"] | YES | [18 empty] | This AOSS is functioning as designed and in accordance with the performance/maintenance requirements of 12VAC5-613. | 06/10/2021 | 12:00 AM
02/17/2021 |  | Reportable Incident | {FIPSCode}-STS-64040 | Spotsylvania | This alternative discharging system is functioning as designed and in accordance with the performance/maintenance requirements of 12VAC5-640 | Approved | EHD - Rappahannock | Dominion Septic, Inc | 1942001125 | Tom | Jackson | 1.000000 |  | Puraflo | none | Pump | Gravity | Trenches | Not Applicable |  | ["Distribution Pump Operation"] | ["Distribution Pump Operation"] | NA | Septic | Cloudy | [13 empty] | Will be sent separately | Inspected | High level alarm. Thirteen year old pump was pulling almost double the normal amp draw. Removed several inches of water from the internal splice box and replaced rusty wire nuts. Pump still would not run. Replaced pump with same model (E188) and replaced the check valve. New pump running at 12.52 amps. Septic odor observed near the pods. | This alternative discharging system is functioning as designed and in accordance with the performance/maintenance requirements of 12VAC5-640 | 04/13/2021 | 11:22 AM
07/09/2021 |  | RoutineScheduled | 124-STS-2379 | Fairfax | This AOSS is functioning as designed and in accordance with the performance/maintenance requirements of 12VAC5-613. | Approved | EHD - Fairfax | Triple R Construction Co., Inc. | 1942001108 | Charles | Seamon | 5.000000 |  | Septic Tank | Septic Tank | Pump | Pressure | Pad | Not Applicable |  | ["None"] | ["None"] | NO | [17 empty] | Septic #1-2"sludge 2"scum/ Septic Tank #2-2"sludge 0"scum/ EZ-Treat Recirc Tank #1-0"sludge/ EZ-Treat Recirc Tank #2-2"sludge/ Discharge Pump Tank to LPD Pad-0"sludge/ Counts: Discharge-Peak-14 /High-12/ Pump1 cnts-443 ETM-98h 12m/ Pump2 cnts-417 ETM-93h 19m/ Counts: EZ-Treat cc1-8547 ETM-12368/ cc2-10880 ETM-12292/ No breakout or spongy areas on the LPD Pad. Service call 6/30/2021 : Found tanks were pumped out so the alarm was a low level alarm. | This AOSS is functioning as designed and in accordance with the performance/maintenance requirements of 12VAC5-613. |  | 12:00 AM
10/01/2021 |  | RoutineScheduled | R15-180-0021 | Roanoke | This AOSS should now return to normal function after having provided the above state routine maintenance. | Approved | EHD - Alleghany-Roanoke | Ken-Dig-It Services | 1942001128 | Kenneth | Ayres | 2.000000 | 2250 | Septic Tank | Micro-Fast | Pump | Pressure | Drip | Not Applicable |  | ["Auxiliary Filter","Control Operation","SludgeScum Accumulation","Effluent Screens"] | ["Auxiliary Filter","Control Operation","SludgeScum Accumulation","Effluent Screens"] | YES | [16 empty] | Pumped Out | The septic, Treatment, and pump tanks were all pumped and cleaned. The blower, effluent, and spin filters were all cleaned. The pressure on the drip field was adjusted . An Orenco exterior splice box was added to the pump tank tp replace the old internal one. Conduit was installed with new wire to the control panel in the basement. The lids were secured. | This AOSS should now return to normal function after having provided the above state routine maintenance. | 10/20/2021 | Jan 1 1900 8:35PM
09/27/2021 |  | Reportable Incident | -STS-43154 | Alleghany | This AOSS should now return to normal function after having provided the above state routine maintenance. | Approved | EHD - Alleghany-Roanoke | Ken-Dig-It Services | 1942001128 | Kenneth | Ayres | 1.000000 | 1500 | Advantex AX20 |  | Pump | Pressure | Drip | Not Applicable |  | ["Control Operation","Auxiliary Filter","Effluent Screens","Level Sensor Operation","SludgeScum Accumulation"] | ["Control Operation","Auxiliary Filter","Effluent Screens","Level Sensor Operation","SludgeScum Accumulation"] | YES | [16 empty] | Pumped Out | The Septic tank and pump tank were both pumped. The spin filter was replaced because it wouldn't come clean. The pressure gauge was replaced. The timer enable float was not working correctly so it was replaced. There were no visible leaks in the drip field. The lids were secured. | This AOSS should now return to normal function after having provided the above state routine maintenance. | 09/30/2021 | Jan 1 1900 8:45PM
04/17/2021 |  | RoutineScheduled | 109-08-0663 | Bedford | This AOSS is functioning as designed and in accordance with the performance/maintenance requirements of 12VAC5-613. | Approved | EHD - Central | The Creighton Companies, LLC | 1942001001 | J.J. | Keith | 1.000000 | 1000 | MultiFlo ATU |  | Gravity | Gravity | Trenches |  |  | ["Auxiliary Filter"] | ["Auxiliary Filter"] | [18 empty] | Annual inspection. Cleaned septic tank filter. 14" of solids in septic tank. Excellent aeration and excellent effluent quality. Cleaned debris from air intake. Cleaned solids from treatment "socks" with sludge judge. | This AOSS is functioning as designed and in accordance with the performance/maintenance requirements of 12VAC5-613. | 04/30/2021 | 07:03 PM
06/04/2021 |  | RoutineScheduled | 159-02-403 | Middlesex | This AOSS should now return to normal function after having provided the above state routine maintenance. | Approved | EHD - Three Rivers | Church View Septic | 1942001302 | Charles | Langford | 1.000000 | 1200 | Clearstream |  | Pump | Gravity | Trenches | Not Applicable |  | ["BlowerCompressorAerator Operation"] | ["BlowerCompressorAerator Operation"] | [19 empty] | This AOSS should now return to normal function after having provided the above state routine maintenance. | 08/18/2021 | 12:00 AM
10/04/2021 |  | RoutineScheduled | 17-100-0087 | Accomack | This AOSS is functioning as designed and in accordance with the performance/maintenance requirements of 12VAC5-613. | Approved | EHD - Eastern Shore | Bundick Well & Pump | 1942001051 | Peter | Duer | 1.000000 | 1250 | Septic Tank | PuraFlo | Gravity | Pressure | Pad | Not Applicable | 450.000000 | ["None"] | ["None"] | YES | [16 empty] | Pumped Out |  | This AOSS is functioning as designed and in accordance with the performance/maintenance requirements of 12VAC5-613. | 10/28/2021 | 12:00 PM
11/23/2021 | Alternative | Routine/Scheduled | 124-STS-2379 | Fairfax | This AOSS is not functioning as designed or in accordance with the performance/maintenance requirements. | Approved | EHD - Fairfax | SES Mid Atlantic | 1942001203 | Michael | Green |  |  | Puraflo |  |  |  |  | Not Applicable |  | ["Effluent Screens"] | ["Effluent Screens"] | YES | [17 empty] | Pump Amps 12.7/12.9 ETM 144/138 Cycles 10070/10042 Pump Amps 13.0/14.5 Septic Sludge 5" Scum 2" Pump Sludge 2"/3" Scum 0/0 On 60 secs Off 2 hrs | This AOSS is not functioning as designed or in accordance with the performance/maintenance requirements. | 11/23/2021 | Dec 30 1899 11:15AM
10/12/2021 |  | RoutineScheduled |  | Warren | This AOSS is functioning as designed and in accordance with the performance/maintenance requirements of 12VAC5-613 | Pending Review | EHD - Lord Fairfax | Onsite Wastewater Services - May Supply | 1942001627 | Drew | Shull | 1.000000 |  | Orenco Advantex | none | Pump | Gravity | Trenches | Not Applicable |  |  |  | NA | None | Clear | [13 empty] | Will be sent separately | Inspected | INSPECTION COMPLETED ON 10/12/2021 BY D.K.S | This AOSS is functioning as designed and in accordance with the performance/maintenance requirements of 12VAC5-613 | 06/09/2022 | 04:10 PM
08/31/2021 |  | RoutineScheduled |  | Shenandoah | This AOSS should now return to normal function after having provided the above state routine maintenance. | Pending Review | EHD - Lord Fairfax | Inboden Environmental Services, Inc | 1942001173 | Darrin | Plauger | [9 empty] | [] | [] |  | None | Clear | 7.460000 |  |  |  |  | 08/31/2021 |  | 23.000000 |  |  | 41.100000 |  |  |  |  | Will revisit to resample TSS within 90 Days. | This AOSS should now return to normal function after having provided the above state routine maintenance. | 09/14/2021 | 11:00 AM
08/03/2021 |  | RoutineScheduled | 16-120-0228A | Chesterfield | This AOSS is functioning as designed and in accordance with the performance/maintenance requirements of 12VAC5-613. | Approved | EHD - Chesterfield | Carrington Pump & Irrigation | 1942001121 | John | Carrington | 2.000000 |  | Norweco 960 |  | Gravity | Gravity | Trenches | Not Applicable |  | ["Auxiliary Filter","BlowerCompressorAerator Operation","Control Operation","Effluent Screens"] | ["Effluent Screens","Control Operation","BlowerCompressorAerator Operation","Auxiliary Filter"] | YES | [18 empty] | This AOSS is functioning as designed and in accordance with the performance/maintenance requirements of 12VAC5-613. | 08/03/2021 | 12:00 AM
06/16/2021 |  |  | 03-125-095 | Dickenson | This AOSS is functioning as designed and in accordance with the performance/maintenance requirements of 12VAC5-613. | Approved | EHD - Cumberland Plateau | S.E.P.T.I.C., Inc. | 1942001097 | Denny | Deel | [9 empty] | [] | [] | [8 empty] | 06/16/2021 | [7 empty] | Attached to this report |  | BOD: BDL TSS: BDL | This AOSS is functioning as designed and in accordance with the performance/maintenance requirements of 12VAC5-613. | 06/16/2021 | 12:00 AM
03/24/2021 |  | Routine/Scheduled | 124-STS-2379 | Fairfax | This AOSS is not functioning as designed or in accordance with the performance/maintenance requirements. | Approved | EHD - Fairfax | SES Mid Atlantic | 1942001203 | Michael | Green | [9 empty] | ["Auxiliary Filter","Control Operation","Effluent Screens"] | ["Auxiliary Filter","Control Operation","Effluent Screens"] | YES | [17 empty] | Pump Amps 12.54/13.64 Water Meter Reading 2504700 Septic Sludge 4" Scum 0.50 Pump Sludge 2" Scum 0 | This AOSS is not functioning as designed or in accordance with the performance/maintenance requirements. | 03/24/2021 | Jan 1 1900 9:32AM
05/17/2021 |  | Routine/Scheduled | 136-01-0027 | Gloucester | This AOSS is functioning as designed and in accordance with the performance/maintenance requirements of 12VAC5-613 | Approved | EHD - Three Rivers | Miller’s Septic Service | 1942001063 | K.R. Trapper | Davis | 1.000000 | 1000 | Hydro-Action ATU | None | Pump | Gravity | Trenches | Not Applicable | 450.000000 |  | ["BlowerCompressorAerator Operation","Control Operation","Dispersal System Operation","Distribution Pump Operation","Level Sensor Operation","Septic Tank Baffles","SludgeScum Accumulation"] |  | Musty | Clear | [15 empty] | Routine Service Primary Septic Tank - normal level - owner wishes to add RV Dump Port to Septic Tank - Advised not Recommended! Aeration Tank - normal level - mixing present - compressor serviced. Pump Tank - normal level - pump, float sensors & controls operating. Distribution Box - concrete - all laterals accepting effluent. | This AOSS is functioning as designed and in accordance with the performance/maintenance requirements of 12VAC5-613 | 05/21/2021 | 08:30 AM
05/03/2021 |  | Routine/Scheduled | 02-163-0097 | New Kent | This AOSS is functioning as designed and in accordance with the performance/maintenance requirements of 12VAC5-613 | Approved | EHD - Chickahominy | Miller’s Septic Service | 1942001063 | K.R. Trapper | Davis | 1.000000 | 1250 | Delta Environmental Products, DF Series |  | Pump | Gravity | Trenches | Not Applicable | 600.000000 |  | ["BlowerCompressorAerator Operation","Control Operation","Dispersal System Operation","Distribution Pump Operation","Level Sensor Operation","Septic Tank Baffles","SludgeScum Accumulation"] | N/A | Musty | Clear | [15 empty] | Routine Service Trash Tank - normal level Aeration Tank - normal level - mixing present - compressor serviced. Pump Tank - normal level - pump, float sensors & controls operating. Distribution box - intact - all laterals accepting effluent. | This AOSS is functioning as designed and in accordance with the performance/maintenance requirements of 12VAC5-613 | 05/04/2021 | Jan 1 1900 7:30AM
03/06/2021 |  | RoutineScheduled |  | Loudoun | This AOSS is not functioning as designed or in accordance with the performance/maintanence requirements | Pending Review | EHD - Loudoun | Mckim Construction | 1942001330 | Michelle | Mckim | 1.000000 |  | none | none | Gravity | Gravity |  | Not Applicable |  |  |  | NA | [15 empty] | Will be sent separately | Inspected | An inspection of a conventional gravity septic system. Property has been vacant for a little while. Was unable to run camera snake up cast iron sewer line to see condition of pipe. The septic tank lid was dug up it was 20" under the ground. The tank was pumped out and inspected for any leaks or cracks none were seen. Both cast iron Tees are swelled shut and will need replaced. The conveyance line had a lot of solids in it and was unable to camera snake entire line there was a blockage in the line. Conveyance line was cast to what looked like Orangeburg. The 12 port concrete d-box was dug up it was 36" under the ground it was full of solids that was pumped out. All the d-box blanks were pushed in with dirt and the header line pipes were not sealed around any longer so effluent can get out and ground water can get in. All 7 header lines were full of solids. We did run a garden hose with water into each header line for 5 minutes each and no water came back. We probed the drain field and it was dry. We recommend a filter and riser be put on the septic tank to stop the solids from getting out to drain field. At time of inspection the septic system was not in working condition. The Loudoun County health Dept will need to issue a repair permit. | This AOSS is not functioning as designed or in accordance with the performance/maintanence requirements | 04/14/2021 | 04:27 PM
07/27/2021 |  | RoutineScheduled | 109-17-0203 | Bedford | This AOSS is functioning as designed and in accordance with the performance/maintenance requirements of 12VAC5-613. | Approved | EHD - Central | The Creighton Companies, LLC | 1942001001 | J.J. | Keith | 1.000000 | 1000 | Orenco Advantex |  | Pump | Gravity | Trenches |  |  | ["Auxiliary Filter"] | ["Auxiliary Filter"] | [18 empty] | Annual inspection. 12" of solids in septic tank. Cleaned septic tank filter. Flushed treatment unit spray manifold. Tested floats, pumps and alarm. Effluent is very clean. | This AOSS is functioning as designed and in accordance with the performance/maintenance requirements of 12VAC5-613. | 08/05/2021 | 07:03 PM
02/05/2021 |  | Routine/Scheduled | 2006-143-0321 | Henrico | This AOSS is functioning as designed and in accordance with the performance/maintenance requirements of 12VAC5-613 | Approved | EHD - Henrico | Madison Environmental LLC | 1942001333 | Larry | Madison, Jr. | 1.000000 |  | Orenco Advantex |  | Pump |  |  |  |  | ["Attached Growth Medium","Control Operation","Distribution Pump Operation","Effluent Screens","Recirculation Pump","Septic Tank Baffles"] | ["Attached Growth Medium","Control Operation","Distribution Pump Operation","Effluent Screens","Recirculation Pump","Septic Tank Baffles"] | N/A | [18 empty] | This AOSS is functioning as designed and in accordance with the performance/maintenance requirements of 12VAC5-613 | 02/05/2021 | 03:00 AM
07/09/2021 |  | Routine/Scheduled | 150-05-228 | King William | This AOSS is functioning as designed and in accordance with the performance/maintenance requirements of 12VAC5-613 | Approved | EHD - Three Rivers | Miller’s Septic Service | 1942001063 | K.R. Trapper | Davis | 1.000000 | 1000 | PremierTech, EFX |  | Pump | Gravity | Trenches | Not Applicable | 450.000000 |  | ["Attached Growth Medium","Control Operation","Dispersal System Operation","Distribution Pump Operation","Effluent Screens","Level Sensor Operation","Septic Tank Baffles","SludgeScum Accumulation"] | YES | Musty | Clear | [15 empty] | Routine Service. Primary Septic Tank - normal level - effluent screen serviced. BioFilter - concrete - peatmoss in good condition - raked / turned. Pump Basin - float sensors, pump & controls operating. | This AOSS is functioning as designed and in accordance with the performance/maintenance requirements of 12VAC5-613 | 07/12/2021 | 07:30 AM
06/10/2021 |  | RoutineScheduled | 124-STS-2379 | Fairfax | This AOSS is functioning as designed and in accordance with the performance/maintenance requirements of 12VAC5-613. | Approved | EHD - Fairfax | Environmental Systems Service | 1942001050 | Troy | Jenkins | [8 empty] | 2133.000000 | [] | [] | [8 empty] | 06/10/2021 | Sample Tap | 6.000000 |  |  | 2.130000 | 55.500000 |  | Attached to this report |  |  | This AOSS is functioning as designed and in accordance with the performance/maintenance requirements of 12VAC5-613. | 07/14/2021 | 12:00 AM
10/02/2021 |  | RoutineScheduled | {FIPSCode}-STS-36785 | Franklin | This AOSS is functioning as designed and in accordance with the performance/maintenance requirements of 12VAC5-613. | Approved | EHD - West Piedmont | The Creighton Companies, LLC | 1942001001 | J.J. | Keith | 1.000000 | 4150 | BioMIcrobics MicroFast |  | Pump | Gravity | Trenches |  |  | [] | [] | [18 empty] | 3rd Qtr. 2021 inspection. Grease trap accumulation - Chamber #1 - 12" crust, 6" on bottom. Chamber #2 - 4"crust, 2" on bottom. Chamber #3 - 2" crust, 20" on bottom. Solids in septic tank -4" crust. 2" on bottom. MicroFast septic tank - 0" crust 28" on bottom. MicroFast clarfier - 0" crust, 16" solids. Cleaned blower filter. 2" solids in pump tank. | This AOSS is functioning as designed and in accordance with the performance/maintenance requirements of 12VAC5-613. | 10/14/2021 | 07:03 PM
06/04/2021 |  | RoutineScheduled | 159-11-156 | Middlesex | This AOSS is not functioning as designed or in accordance with the performance/maintenance requirements. | Approved | EHD - Three Rivers | Church View Septic | 1942001302 | Charles | Langford | 1.000000 | 1200 | Clearstream |  | Pump | Gravity | Trenches | Not Applicable |  | ["BlowerCompressorAerator Operation","Dispersal System Operation"] | ["BlowerCompressorAerator Operation"] | [18 empty] | System malfunctioning | This AOSS is not functioning as designed or in accordance with the performance/maintenance requirements. | 08/18/2021 | 12:00 AM
11/05/2021 |  | Routine/Scheduled | 153-STS-20300 | Prince William | This AOSS is functioning as designed and in accordance with the performance/maintenance requirements of 12VAC5-613. | Approved | EHD - Prince William | SES Mid Atlantic | 1942001203 | Michael | Green |  |  | EZ Treat Sandfilter |  |  |  |  | Not Applicable |  | ["Auxiliary Filter","Effluent Screens"] | ["Auxiliary Filter","Effluent Screens"] | YES | Musty | Clear | [15 empty] | Pump Amps 9.45 Pump Amps 11.23 ETM 71 hrs Cycles 1097 Water Meter Reading 46800 Septic Sludge 2" Scum 1" ATU Sludge 0 Scum 0 Pump Sludge 2" Scum 0 | This AOSS is functioning as designed and in accordance with the performance/maintenance requirements of 12VAC5-613. | 11/05/2021 | 04:05 PM
06/23/2021 |  | RoutineScheduled | {FIPSCode}-STS-19946 | Warren | This AOSS is functioning as designed and in accordance with the performance/maintanence requirements of 12VAC5-613 | Approved | EHD - Lord Fairfax | Cubbage Septic Solutions LLC | 1942001021 | Harrison | Cubbage | 1.000000 |  | Orenco Advantex | none | Pump | Gravity | Drip | Not Applicable |  | ["Control Operation" ,"Auxiliary Filter" ,"SludgeScum Accumulation"] | ["Control Operation" ,"Auxiliary Filter"] | NA | [15 empty] | Will be sent separately | Inspected | Recommended pumping of Advantex tank. Let us know if want us to complete this for you | This AOSS is functioning as designed and in accordance with the performance/maintanence requirements of 12VAC5-613 | 09/15/2021 | 08:48 PM
11/10/2021 |  | Routine/Scheduled | 2019-143-0070 | Henrico | This AOSS is functioning as designed and in accordance with the performance/maintenance requirements of 12VAC5-613. | Approved | EHD - Henrico | Madison Environmental LLC | 1942001333 | Larry | Madison, Jr. | 2.000000 |  | Clearstream |  | Pump | Gravity | Trenches |  |  | ["BlowerCompressorAerator Operation","Control Operation","Distribution Pump Operation","Level Sensor Operation","Septic Tank Baffles","SludgeScum Accumulation"] | ["BlowerCompressorAerator Operation","Control Operation","Distribution Pump Operation","Level Sensor Operation","Septic Tank Baffles","SludgeScum Accumulation"] | N/A | [18 empty] | This AOSS is functioning as designed and in accordance with the performance/maintenance requirements of 12VAC5-613. | 11/10/2021 | 12:29 PM
08/16/2021 |  | RoutineScheduled | 124-STS-2379 | Fairfax | This AOSS is functioning as designed and in accordance with the performance/maintenance requirements of 12VAC5-613. | Approved | EHD - Fairfax | FIVE STAR SEPTIC INC | 1944001248 | AARON | GOINS | [9 empty] | ["None"] | ["None"] | NO | [18 empty] | This AOSS is functioning as designed and in accordance with the performance/maintenance requirements of 12VAC5-613. | 08/24/2021 | Jan 1 1900 12:20PM
03/03/2021 |  | RoutineScheduled | 177-STS-86809 | Spotsylvania | This alternative discharging system is functioning as designed and in accordance with the performance/maintenance requirements of 12VAC5-640 | Approved | EHD - Rappahannock | EcoSeptix Alliance | 1942001101 | Joe | Malloy | 1.000000 |  | EZ Treat Sandfilter | none | Pump | Gravity | Trenches | Not Applicable |  | ["Attached Growth Medium" ,"Effluent Screens" ,"Recirculation Pump"] | ["Effluent Screens" ,"Recirculation Pump" ,"Attached Growth Medium"] | YES | [15 empty] | Will be sent separately | Inspected |  | This alternative discharging system is functioning as designed and in accordance with the performance/maintenance requirements of 12VAC5-640 | 04/09/2021 | 03:25 PM
07/27/2021 |  | Routine/Scheduled | 234-14-71 | Chesapeake | This AOSS is functioning as designed and in accordance with the performance/maintenance requirements of 12VAC5-613 | Approved | EHD - Chesapeake | R & K Septic, Inc. | 1942001066 | Mary | VanHolten |  |  | Clearstream ATU |  | Pump |  | Drip |  |  | ["BlowerCompressorAerator Operation","Control Operation","Dispersal System Operation","Distribution Pump Operation","Level Sensor Operation","SludgeScum Accumulation"] | ["BlowerCompressorAerator Operation","Control Operation","Dispersal System Operation","Distribution Pump Operation","Level Sensor Operation","SludgeScum Accumulation"] | N/A | None | Clear | 7.000000 | 4.000000 | [14 empty] | This AOSS is functioning as designed and in accordance with the performance/maintenance requirements of 12VAC5-613 | 07/27/2021 | Jan 1 1900 10:35AM
11/12/2021 |  | Routine/Scheduled | 175-17-0564 | Prince William | This alternative discharging system is not functioning as designed or in accordance with the performance/maintenance requirements of 12VAC5-640. | Approved | EHD - Prince William | SES Mid Atlantic | 1942001203 | Michael | Green |  |  | EZ Treat Sandfilter |  |  |  |  | Not Applicable |  | ["Effluent Screens"] | ["Effluent Screens"] | YES | Musty | Clear | [15 empty] | EZ Treat Pump Amps 10.55 Pump Amps 12.44 ETM 892 hrs Cycles 6400 Septic Sludge 8" Scum 0.25 ATU Sludge 4" Scum 0.25 Pump Sludge 0 Scum 0 On 8 mins 04 secs Off 8 hrs | This alternative discharging system is not functioning as designed or in accordance with the performance/maintenance requirements of 12VAC5-640. | 11/12/2021 | 09:22 AM
02/08/2021 |  | RoutineScheduled | 177-STS-87440 | Spotsylvania | This alternative discharging system is functioning as designed and in accordance with the performance/maintenance requirements of 12VAC5-640 | Approved | EHD - Rappahannock | Dominion Septic, Inc | 1942001068 | David | Stewart | 1.000000 |  | none | none | Gravity | Gravity | Trenches | Not Applicable |  | ["BlowerCompressorAerator Operation" ,"Dispersal System Operation" ,"Septic Tank Baffles" ,"SludgeScum Accumulation"] | ["BlowerCompressorAerator Operation" ,"Dispersal System Operation" ,"Septic Tank Baffles" ,"SludgeScum Accumulation"] | NA | [15 empty] | Will be sent separately | Inspected |  | This alternative discharging system is functioning as designed and in accordance with the performance/maintenance requirements of 12VAC5-640 | 04/13/2021 | 11:22 AM
04/16/2021 |  | Routine/Scheduled | 175-10-0327 | Prince William | This AOSS is functioning as designed and in accordance with the performance/maintenance requirements of 12VAC5-613. | Approved | EHD - Prince William | SES Mid Atlantic | 1942001203 | Michael | Green |  |  | Orenco Advantex |  |  |  |  | Not Applicable |  | ["Attached Growth Medium","Auxiliary Filter","Effluent Screens","Recirculation Pump"] | ["Attached Growth Medium","Auxiliary Filter","Effluent Screens","Recirculation Pump"] | YES | Musty | Clear | [15 empty] | Pump Amps 11.23/12.02 Water Meter Reading 391190 Septic Sludge 6" Scum 6" ATU Sludge 5" Scum 0 Pump Sludge 1" Scum 0 | This AOSS is functioning as designed and in accordance with the performance/maintenance requirements of 12VAC5-613. | 04/16/2021 | 11:06 AM
12/09/2021 |  | RoutineScheduled | 02-197-091 | Wise | This AOSS is functioning as designed and in accordance with the performance/maintenance requirements of 12VAC5-613. | Approved | EHD - Lenowisco | S.E.P.T.I.C., Inc. | 1942001097 | Denny | Deel |  |  | Whitewater |  | Gravity | Gravity | Discharge | Chlorination | 200.000000 | ["BlowerCompressorAerator Operation","Disinfection","Dispersal System Operation","Control Operation","SludgeScum Accumulation"] | ["BlowerCompressorAerator Operation","Disinfection","Dispersal System Operation","Control Operation","SludgeScum Accumulation"] | NA | Musty | Clear | [15 empty] | 5 Chlorine 14 Dechlorine | This AOSS is functioning as designed and in accordance with the performance/maintenance requirements of 12VAC5-613. | 12/09/2021 | 12:00 AM
06/30/2021 |  | RoutineScheduled | 057-STS-94186 | Essex | This AOSS is functioning as designed and in accordance with the performance/maintenance requirements of 12VAC5-613. | Approved | EHD - Three Rivers | obsidian onsite services | 1942001177 | joel | pinnix | [9 empty] | [] | [] | [19 empty] | This AOSS is functioning as designed and in accordance with the performance/maintenance requirements of 12VAC5-613. |  | 12:00 AM
04/15/2021 |  | Routine/Scheduled | 124-STS-2379 | Fairfax | This AOSS is functioning as designed and in accordance with the performance/maintenance requirements of 12VAC5-613 | Approved | EHD - Fairfax | SES Mid Atlantic | 1942001203 | Michael | Green |  |  | Puraflo |  |  |  |  | Not Applicable |  | ["Effluent Screens"] | ["Effluent Screens"] | YES | [17 empty] | Septic Sludge 3" Scum 2" Pump Sludge 2"/2" Scum 0/0 On 47 secs Off 2 hrs | This AOSS is functioning as designed and in accordance with the performance/maintenance requirements of 12VAC5-613 | 04/15/2021 | Jan 1 1900 3:02PM
01/19/2021 |  |  | 153-STS-19068 | Prince William | This AOSS is functioning as designed and in accordance with the performance/maintenance requirements of 12VAC5-613. | Approved | EHD - Prince William | Triple R Construction Co., Inc. | 1942001108 | Charles | Seamon | 2.000000 |  | Septic/ Microfast |  | Pump | Pressure | Drip | UV |  | ["BlowerCompressorAerator Operation"] | ["BlowerCompressorAerator Operation"] | NA | [7 empty] | 01/19/2021 |  | 9.000000 | [5 empty] | Attached to this report |  | Septic-6"sludge 1"scum/ Microfast-4"sludge/ Pump tank-1"sludge (No pump out needed at this time) Counts: Z1-173 ff-0/ Z2-172 ff-0/ Pump-347 ETM-53h 14m/ Peak-4 ETM-0/ High-18 ETM-0/ Water meter-20811.95/ Blower air filter cleaned/No breakout or spongy areas on the drip field | This AOSS is functioning as designed and in accordance with the performance/maintenance requirements of 12VAC5-613. |  | 12:00 AM
12/08/2021 |  | RoutineScheduled | 05-160-0071 | Montgomery | This AOSS is functioning as designed and in accordance with the performance/maintenance requirements of 12VAC5-613. | Approved | EHD - New River | Montgomery Sanitation Services, Inc. | 1942001003 |  |  | 2.000000 | 1000 |  |  | Pump | Gravity | Trenches | Not Applicable |  | [] | [] | YES | Septic | Discolored | [6 empty] | Pump Chamber | [7 empty] | Inspected | Sample Due 2022 | This AOSS is functioning as designed and in accordance with the performance/maintenance requirements of 12VAC5-613. |  | 12:00 AM
09/29/2021 |  | RoutineScheduled | 033-06-0044-SP | Caroline | This AOSS is functioning as designed and in accordance with the performance/maintenance requirements of 12VAC5-613. | Approved | EHD - Rappahannock | Drainfield Solutions, LLC | 2705163102 | Michele | Ware | [9 empty] | ["Control Operation","Effluent Screens"] | ["BlowerCompressorAerator Operation","Control Operation","Dispersal System Operation","Other","SludgeScum Accumulation","Level Sensor Operation"] | [19 empty] | This AOSS is functioning as designed and in accordance with the performance/maintenance requirements of 12VAC5-613. | 02/18/2022 | 12:18 PM
06/01/2021 |  |  | SP-03-231 | King George | This AOSS is functioning as designed and in accordance with the performance/maintenance requirements of 12VAC5-613. | Approved | EHD - Rappahannock | Drainfield Solutions, LLC |  | Michele | Ware | [9 empty] | [] | [] | [19 empty] | This AOSS is functioning as designed and in accordance with the performance/maintenance requirements of 12VAC5-613. | 06/01/2021 | 12:00 AM
08/13/2021 |  |  | 150-10-0043 | King William | This AOSS is functioning as designed and in accordance with the performance/maintenance requirements of 12VAC5-613. | Approved | EHD - Three Rivers | C&W Hanover Septic | 1942001281 | William | Shaw |  |  | Microfast | [6 empty] | ["BlowerCompressorAerator Operation","Control Operation","Distribution Pump Operation"] | ["BlowerCompressorAerator Operation","Control Operation","Distribution Pump Operation"] | [19 empty] | This AOSS is functioning as designed and in accordance with the performance/maintenance requirements of 12VAC5-613. | 09/01/2021 | 12:00 AM
03/10/2021 |  |  | {FIPSCode}-STS-14210 | Dickenson | This AOSS is functioning as designed and in accordance with the performance/maintenance requirements of 12VAC5-613. | Approved | EHD - Cumberland Plateau | S.E.P.T.I.C., Inc. | 1942001097 | Denny | Deel | [9 empty] | [] | [] | [8 empty] | 03/10/2021 |  | 4.560000 | [5 empty] | Attached to this report |  | BOD: 4.56 TSS: BDL | This AOSS is functioning as designed and in accordance with the performance/maintenance requirements of 12VAC5-613. | 03/10/2021 | 12:00 AM
12/08/2021 |  | RoutineScheduled | 133 17 0208 | Franklin | This AOSS is functioning as designed and in accordance with the performance/maintenance requirements of 12VAC5-613. | Approved | EHD - West Piedmont | S.E.P.T.I.C., Inc. | 1942001097 | Denny | Deel |  |  | Clearstream |  | Gravity | Gravity | Trenches | UV | 200.000000 | ["BlowerCompressorAerator Operation","Disinfection","Control Operation","Effluent Screens"] | ["BlowerCompressorAerator Operation","Disinfection","Control Operation","Effluent Screens"] | NA | Musty | Clear | [16 empty] | This AOSS is functioning as designed and in accordance with the performance/maintenance requirements of 12VAC5-613. | 12/08/2021 | 12:00 AM
05/17/2021 |  | RoutineScheduled |  | Loudoun | This alternative discharging system is functioning as designed and in accordance with the performance/maintenance requirements of 12VAC5-640 | Pending Review | EHD - Loudoun | Catoctin Environmental | 1942001137 | Cameron | Creighton | 1.000000 |  | none | none | Pump | Gravity | Trenches | Not Applicable |  |  |  | NA | [15 empty] | Will be sent separately | Inspected |  | This alternative discharging system is functioning as designed and in accordance with the performance/maintenance requirements of 12VAC5-640 | 05/27/2021 | 01:26 PM
10/26/2021 |  | RoutineScheduled | 17-192-155 | Tazewell | This AOSS is functioning as designed and in accordance with the performance/maintenance requirements of 12VAC5-613. | Approved | EHD - Cumberland Plateau | S.E.P.T.I.C., Inc. | 1942001097 | Denny | Deel |  |  | Norweco |  | Gravity | Gravity | Mound | Not Applicable | 200.000000 | ["BlowerCompressorAerator Operation","Disinfection","Control Operation","Dispersal System Operation","SludgeScum Accumulation"] | ["BlowerCompressorAerator Operation","Disinfection","Dispersal System Operation","Control Operation","SludgeScum Accumulation"] | YES | Musty | Clear | [16 empty] | This AOSS is functioning as designed and in accordance with the performance/maintenance requirements of 12VAC5-613. | 10/26/2021 | 12:00 AM
03/04/2021 |  | Routine/Scheduled | 05-120-0281A | Chesterfield | This AOSS should now return to normal function after having provided the above state routine maintenance | Approved | EHD - Chesterfield | Miller’s Septic Service | 1942001063 | K.R. Trapper | Davis | 1.000000 | 1000 | PremierTech, EFX |  | Pump | Gravity | Trenches | Not Applicable | 450.000000 |  | ["Attached Growth Medium","Control Operation","Dispersal System Operation","Distribution Pump Operation","Effluent Screens","Level Sensor Operation","Septic Tank Baffles","Sludge/Scum Accumulation"] | YES | Musty | Clear | [14 empty] | Pumped Out | Maintenance - Primary Septic Tank - pumped empty for storage Biofilter - peatmoss removed and replaced - fracture in module repaired with fiberglass | This AOSS should now return to normal function after having provided the above state routine maintenance | 03/05/2021 | Jan 1 1900 7:45AM
03/19/2021 |  | RoutineScheduled | 175-15-0344 | Prince William | This AOSS should now return to normal function after having provided the above state routine maintenance. | Approved | EHD - Prince William | Triple R Construction Co., Inc. | 1942001108 | Charles | Seamon | 2.000000 |  | Septic Tank/ EZ-Treat Recirc. Tank | Pump Tank | Pump | Pressure | Drip | Not Applicable |  | ["SludgeScum Accumulation","Attached Growth Medium"] | [] | NO | [17 empty] | Septic-14"sludge 1"scum/ EZ-Treat Recirc.-4"sludge but lots of floating trash (Vegetable peelings) Discharge Pump Tank-3"sludge/ Require pump out of septic/EZ-Treat tank and effluent filter cleaned/ No breakout or spongy areas on the drip field/ Drip zones functioning properly/ Counts:Z1-2206/ Z2-2199/ Peak-4/ Pump cnts-4412 ETM-712h 25m/ Water meter-433659.39 | This AOSS should now return to normal function after having provided the above state routine maintenance. |  | 12:00 AM
11/02/2021 |  | Routine/Scheduled | 175-13-0134 | Prince William | This alternative discharging system is not functioning as designed or in accordance with the performance/maintenance requirements of 12VAC5-640. | Approved | EHD - Prince William | SES Mid Atlantic | 1942001203 | Michael | Green |  |  | Biomicrobics MicroFAST |  |  |  |  | UV |  | ["Auxiliary Filter","BlowerCompressorAerator Operation"] | ["Auxiliary Filter","BlowerCompressorAerator Operation"] | N/A | Musty | Clear | [15 empty] | Pump Amps 10.55 ETM 1251 h Cycles 11425 Water Meter Reading 316570 Septic Sludge 8" Scum1" ATU Sludge 2" Scum 0 Pump Sludge 2" Scum 0 | This alternative discharging system is not functioning as designed or in accordance with the performance/maintenance requirements of 12VAC5-640. | 11/02/2021 | 02:20 PM
09/16/2021 |  | RoutineScheduled | 069-17-0106 | Frederick | This AOSS is functioning as designed and in accordance with the performance/maintenance requirements of 12VAC5-613. | Pending Review | EHD - Lord Fairfax | Combs Wastewater Management LLC | 1942001353 | Amy | Combs | 2.000000 | 1500 |  |  | Pump | Pressure | Drip | Not Applicable | 600.000000 | ["None"] | ["Auxiliary Filter","BlowerCompressorAerator Operation","Dispersal System Operation","Distribution Pump Operation","Effluent Screens","Level Sensor Operation","SludgeScum Accumulation","Septic Tank Baffles"] | YES | [18 empty] | This AOSS is functioning as designed and in accordance with the performance/maintenance requirements of 12VAC5-613. | 09/22/2021 | 12:00 AM
05/03/2021 |  | RoutineScheduled | 2070-01-153 | Prince William | This AOSS is functioning as designed and in accordance with the performance/maintenance requirements of 12VAC5-613. | Approved | EHD - Prince William | Wastemaster Inc |  | Timothy | Jenkins | 2.000000 |  | Recirculating Sand Filter |  | Pump | Gravity | Discharge | Chlorination |  | [] | [] |  | Musty | Clear | 6.800000 | 5.900000 |  | 2.200000 |  | 05/03/2021 |  | 7.000000 |  |  | 6.000000 |  |  | Attached to this report |  |  | This AOSS is functioning as designed and in accordance with the performance/maintenance requirements of 12VAC5-613. | 05/19/2021 | 01:50 PM
06/03/2021 |  | Routine/Scheduled | {FIPSCode}-STS-4754 | Chesapeake | This AOSS is functioning as designed and in accordance with the performance/maintenance requirements of 12VAC5-613 | Approved | EHD - Chesapeake | R & K Septic, Inc. | 1942001066 | Mary | VanHolten |  |  | Clearstream ATU |  | Pump |  | Pad | Not Applicable |  | ["BlowerCompressorAerator Operation","Control Operation","Dispersal System Operation","Distribution Pump Operation","Level Sensor Operation","SludgeScum Accumulation"] | ["BlowerCompressorAerator Operation","Control Operation","Dispersal System Operation","Distribution Pump Operation","Level Sensor Operation","SludgeScum Accumulation"] | N/A | None | Clear | 7.000000 | 4.000000 | [14 empty] | This AOSS is functioning as designed and in accordance with the performance/maintenance requirements of 12VAC5-613 | 06/03/2021 | Jan 1 1900 1:05PM
02/17/2021 |  | RoutineScheduled | 175-17-0088 | Prince William | This AOSS is functioning as designed and in accordance with the performance/Maintenance requirements of 12VAC5-613 | Approved | EHD - Prince William | EcoSeptix Alliance | 1942001060 | Rob | Martin |  |  | Orenco Advantex | none | Pump | Gravity | Drip | Not Applicable |  | ["Recirculation Pump" ,"Distribution Pump Operation" ,"Effluent Screens" ,"Attached Growth Medium" ,"Auxiliary Filter"] | ["Distribution Pump Operation" ,"Effluent Screens" ,"Recirculation Pump" ,"Attached Growth Medium" ,"Auxiliary Filter"] | YES | [15 empty] | Will be sent separately | Inspected |  | This AOSS is functioning as designed and in accordance with the performance/Maintenance requirements of 12VAC5-613 | 04/09/2021 | 03:25 PM
09/09/2021 |  | Reportable Incident | 175-19-0030 | Prince William | This AOSS should now return to normal function after having provided the above state routine maintenance. | Approved | EHD - Prince William | Triple R Construction Co., Inc. | 1942001108 | Charles | Seamon | [9 empty] | ["Other"] | ["Other"] | [18 empty] | Service call to replace faulty elec. junction box on the discharge pump tank only. | This AOSS should now return to normal function after having provided the above state routine maintenance. |  | 12:00 AM
06/28/2021 |  | RoutineScheduled | 124-STS-2379 | Orange | This AOSS is functioning as designed and in accordance with the performance/maintenance requirements of 12VAC5-613. | Rejected | EHD - Rappahannock-Rapidan | All In Septic Services | 1942001442 | Dennis | Mitchell | 2.000000 | 2000 | ECO-Flow |  | Gravity | Pressure | Drip | Not Applicable |  | [] | ["Attached Growth Medium","Effluent Screens","SludgeScum Accumulation"] | YES | None | Clear | [14 empty] | Pumped Out | 2' of Sludge Buildup in Septic Tank Drip Line Pressure @ 30psi Peat Moss Raked | This AOSS is functioning as designed and in accordance with the performance/maintenance requirements of 12VAC5-613. | 07/01/2021 | 07:00 PM
04/15/2021 |  | Routine/Scheduled | NYII-ATHMSE | Chesapeake | This AOSS is functioning as designed and in accordance with the performance/maintenance requirements of 12VAC5-613 | Approved | EHD - Chesapeake | R & K Septic, Inc. | 1942001066 | Mary | VanHolten |  |  | Clearstream ATU |  | Pump |  | Drip | UV |  | ["BlowerCompressorAerator Operation","Control Operation","Disinfection","Dispersal System Operation","Distribution Pump Operation","Level Sensor Operation","SludgeScum Accumulation"] | ["BlowerCompressorAerator Operation","Control Operation","Disinfection","Dispersal System Operation","Distribution Pump Operation","Level Sensor Operation","SludgeScum Accumulation"] | N/A | None | Clear | 7.000000 | 5.000000 | [14 empty] | This AOSS is functioning as designed and in accordance with the performance/maintenance requirements of 12VAC5-613 | 04/15/2021 | Jan 1 1900 9:55AM
12/06/2021 |  | RoutineScheduled | 16-165-0130 | Northampton | This AOSS is functioning as designed and in accordance with the performance/maintenance requirements of 12VAC5-613. | Approved | EHD - Eastern Shore | Bundick Well & Pump | 1942001051 | Peter | Duer | 7.000000 | 19,600 | Septic Tank | EZ Treatment Sandfilter | Gravity | Pressure | Trenches | Not Applicable | 6000.000000 | ["None"] | ["None"] | YES | [18 empty] | This AOSS is functioning as designed and in accordance with the performance/maintenance requirements of 12VAC5-613. | 12/13/2021 | 12:00 PM
12/08/2021 |  | RoutineScheduled | DISCHARGE | Montgomery | This AOSS is functioning as designed and in accordance with the performance/maintenance requirements of 12VAC5-613. | Approved | EHD - New River | S.E.P.T.I.C., Inc. | 1942001097 | Denny | Deel |  |  | Norweco |  | Gravity | Gravity | Mound | Chlorination | 200.000000 | ["BlowerCompressorAerator Operation","Disinfection","Control Operation","Effluent Screens"] | ["BlowerCompressorAerator Operation","Disinfection","Control Operation","Effluent Screens"] | YES | Musty | Clear | [15 empty] | 5 Chlorine 10 Dechlorine | This AOSS is functioning as designed and in accordance with the performance/maintenance requirements of 12VAC5-613. | 12/08/2021 | 12:00 AM
05/07/2021 |  | RoutineScheduled | 177-09-0251-ST | Spotsylvania | This AOSS is functioning as designed and in accordance with the performance/Maintenance requirements of 12VAC5-613 | Approved | EHD - Rappahannock | EcoSeptix Alliance | 1942001060 | Rob | Martin | 1.000000 |  | Puraflo | none | Pump | Gravity | Trenches | Not Applicable |  | ["Dispersal System Operation" ,"Distribution Pump Operation" ,"Effluent Screens"] | ["Distribution Pump Operation" ,"Effluent Screens"] | YES | [15 empty] | Will be sent separately | Inspected | The gasket for the Fralo monster box is missing and grass clippings are getting into the box. Trees have been planted in the drainfield area. We recommend they be removed to prevent roots from growing into the drainfield lines & clogging the lines. | This AOSS is functioning as designed and in accordance with the performance/Maintenance requirements of 12VAC5-613 | 06/02/2021 | 07:05 AM
09/09/2021 |  | RoutineScheduled |  | Warren | This AOSS is functioning as designed and in accordance with the performance/maintenance requirements of 12VAC5-613 | Pending Review | EHD - Lord Fairfax | Aquarobic Services | 1934000142 | Michael | Blake |  |  | none | none | Pump | Gravity | Drip | Not Applicable |  | ["Auxiliary Filter" ,"BlowerCompressorAerator Operation" ,"SludgeScum Accumulation" ,"Distribution Pump Operation" ,"Level Sensor Operation"] | ["SludgeScum Accumulation" ,"BlowerCompressorAerator Operation" ,"Auxiliary Filter" ,"Distribution Pump Operation" ,"Level Sensor Operation"] | NA | None | Clear | [13 empty] | Will be sent separately | Inspected | High level alarm. Tank full to top of riser. Tank pumped out by Paul Ruffner so that repairs could be made. Replaced pump with same model. Cleaned spin filter and replaced air filter. Blower did not survive being flooded, needs replaced. | This AOSS is functioning as designed and in accordance with the performance/maintenance requirements of 12VAC5-613 | 07/01/2022 | 10:30 AM
01/12/2021 |  | Reportable Incident | 157-89-328 | Mathews | This AOSS should now return to normal function after having provided the above state routine maintenance | Approved | EHD - Three Rivers | Miller’s Septic Service | 1942001063 | K.R. Trapper | Davis | 1.000000 | 1000 | None | None | Pump | Manifold | Elevated Sand Mound |  | 450.000000 |  | ["Control Operation","Dispersal System Operation","Distribution Pump Operation","Level Sensor (Float) Operation","Septic Tank Baffles","Sludge/Scum Accumulation"] | N/A | [17 empty] | Alarm Event Primary septic tank - high level - discharge pump fail. Discharge tank - high level - pump failure - pump replaced, and system pumped down of own accord. Float sensors and controls operating properly. Mound - walk about had no indications of surfacing. | This AOSS should now return to normal function after having provided the above state routine maintenance | 01/13/2021 | 10:00 AM
05/13/2021 |  | Routine/Scheduled | 175-11-0126 | Prince William | This AOSS is not functioning as designed or in accordance with the performance/maintenance requirements | Approved | EHD - Prince William | SES Mid Atlantic | 1942001203 | Michael | Green |  |  | Clearstream |  |  |  |  | Not Applicable |  | ["BlowerCompressorAerator Operation","Effluent Screens"] | ["Effluent Screens"] | YES | Musty | Clear | [15 empty] | Compressor is bad. Pump Amps 8.98 ETM 805 hrs Septic Sludge 8" Scum 2" ATU Sludge 3" Scum 1" Pump Sludge 2" Scum 0 On 5 mins 09 secs Off 8 hrs | This AOSS is not functioning as designed or in accordance with the performance/maintenance requirements | 05/13/2021 | 03:09 PM
03/12/2021 | Alternative | Reportable Incident | 103-STS-94577 | Lancaster | This AOSS should now return to normal function after having provided the above state routine maintenance | Approved | EHD - Three Rivers | Miller's Septic Service | 1942001063 | K.R. Trapper | Davis | 1.000000 | 1500 | PremierTech, EFX |  | Pump | Gravity | Pad | Not Applicable | 450.000000 |  | ["Attached Growth Medium","Control Operation","Dispersal System Operation","Distribution Pump Operation","Effluent Screens","Level Sensor Operation","Septic Tank Baffles","SludgeScum Accumulation"] | YES | Musty | Clear | [14 empty] | Pumped Out | Repair Permit - HDID 151-20-0137 Existing concrete tank pumped empty and removed. Installed new 1500 gallon concrete STEP tank - plumbed to existing Premier Tech ST-650. New Peatmoss installed - new control panel / timer enabled dosing activated. | This AOSS should now return to normal function after having provided the above state routine maintenance | 03/16/2021 | 09:00 AM
04/23/2021 |  | RoutineScheduled | 14-120-0048A | Chesterfield | This AOSS is functioning as designed and in accordance with the performance/maintenance requirements of 12VAC5-613. | Approved | EHD - Chesterfield | C & E Mechanical Corporation |  | Louis | Timberlake | 1.000000 | 500 | Delta White Water |  | Pump | Pressure | Trenches |  |  | ["BlowerCompressorAerator Operation","Control Operation","Dispersal System Operation","Distribution Pump Operation","Effluent Screens","Level Sensor Operation","Septic Tank Baffles","SludgeScum Accumulation"] | ["Septic Tank Baffles","SludgeScum Accumulation","Level Sensor Operation","Distribution Pump Operation","Dispersal System Operation","Control Operation","BlowerCompressorAerator Operation"] | YES | [18 empty] | This AOSS is functioning as designed and in accordance with the performance/maintenance requirements of 12VAC5-613. | 07/20/2021 | Jan 1 1900 12:15AM
05/04/2021 |  | RoutineScheduled | 177-STS-88666 | Spotsylvania | This alternative discharging system is functioning as designed and in accordance with the performance/maintenance requirements of 12VAC5-640 | Approved | EHD - Rappahannock | EcoSeptix Alliance | 1942001101 | Joe | Malloy | 1.000000 |  | none | none | Pump | Gravity | Drip | Not Applicable |  |  |  | NA | Musty | Clear | [13 empty] | Will be sent separately | Inspected | The riser on the Septic Tank is leaking. The inlet & outlet risers on the Pump Tank are leaking. We recommend contacting the system installer to reseal the risers. | This alternative discharging system is functioning as designed and in accordance with the performance/maintenance requirements of 12VAC5-640 | 06/02/2021 | 07:05 AM
02/23/2021 |  | Routine/Scheduled | 085-STS-31884 | Hanover | This AOSS should now return to normal function after having provided the above state routine maintenance | Approved | EHD - Chickahominy | Miller’s Septic Service | 1942001063 | K.R. Trapper | Davis | 12.000000 | 10000 | EZ Treat Sandfilter |  | Pump | Pressure | Drip | Not Applicable | 10000.000000 |  | ["Attached Growth Medium","Control Operation","Dispersal System Operation","Distribution Pump Operation","Effluent Screens","Level Sensor Operation","Recirculation Pump","Septic Tank Baffles","Sludge/Scum Accumulation"] | YES | Musty | Clear | [15 empty] | Routine Service Pump Station #1 - normal level - pump, float sensors, controls operating - effluent screen serviced - requires pumpout. Pump Station #2 - normal level - pump, float sensors, controls operating - effluent screen serviced Pump Station #3 - normal level - pump, float sensors, controls operating - effluent screen serviced Pump Station #4 - normal level - pump, float sensors - ON/OFF Floats failed - Owner has pump operating in Manual, controls operating - effluent screen serviced Pump Station #5 - normal level - pump, float sensors, controls operating - effluent screen serviced Pump Station #6 - normal level - pump, float sensors, controls operating - effluent screen serviced Pump Station #7 - normal level - pump, float sensors, controls operating - effluent screen serviced - Septic tank needs pumpout. Pump Station #8 - normal level - pump, float sensors, controls operating - effluent screen serviced Pump Station #9 - normal level - pump, float sensors, controls operating - effluent screen serviced Pump Station #10 - normal level - pump, float sensors, controls operating - effluent screen serviced EZ Treat Sand Filters - flooded - high level - "Other Contractor" (Manufacturer Representative) reported to be in process of repairing ??? - NO Service Conducted! Drip Field - headworks serviced - field flushed - heavy weather / rain events - drip field saturated. | This AOSS should now return to normal function after having provided the above state routine maintenance | 02/24/2021 | Jan 1 1900 7:45AM
11/08/2021 |  | RoutineScheduled |  | Frederick | This AOSS is functioning as designed and in accordance with the performance/Maintenance requirements of 12VAC5-613 | Pending Review | EHD - Lord Fairfax | Cubbage Septic Solutions LLC | 1942001021 | Harrison | Cubbage |  |  | none | none | Pump | Gravity |  | Not Applicable |  | ["Control Operation" ,"Auxiliary Filter" ,"BlowerCompressorAerator Operation" ,"Attached Growth Medium"] | ["Control Operation" ,"Auxiliary Filter" ,"BlowerCompressorAerator Operation" ,"Attached Growth Medium"] | NA | [15 empty] | Will be sent separately | Inspected | Media was clogged but able to clear | This AOSS is functioning as designed and in accordance with the performance/Maintenance requirements of 12VAC5-613 | 12/26/2021 | 11:36 AM
12/05/2021 |  | RoutineScheduled | 139-04-0265 | Greene | This AOSS is functioning as designed and in accordance with the performance/maintenance requirements of 12VAC5-613. | Approved | EHD - Blue Ridge | Alternative Systems Inspection Services, LLC | 1942001047 | Wesley | Basore | 1.000000 | 500 | Biomicrobics |  | Pump | Pressure | Drip | Not Applicable | 150.000000 | ["BlowerCompressorAerator Operation","Control Operation","Distribution Pump Operation","Level Sensor Operation","SludgeScum Accumulation","Effluent Screens"] | ["BlowerCompressorAerator Operation","Control Operation","Distribution Pump Operation","Level Sensor Operation","SludgeScum Accumulation","Effluent Screens"] | YES | [18 empty] | This AOSS is functioning as designed and in accordance with the performance/maintenance requirements of 12VAC5-613. | 12/26/2021 | 10:55 AM
06/12/2021 |  | RoutineScheduled |  | Loudoun | This AOSS is functioning as designed and in accordance with the performance/maintanence requirements of 12VAC5-613 | Approved | EHD - Loudoun | Eco Virginia | 1942001235 | William | Poindexter | 1.000000 |  | Puraflo | none | Pump | Gravity | Trenches | Not Applicable |  | ["Effluent Screens"] | ["Effluent Screens"] | YES | [15 empty] | Will be sent separately | Inspected |  | This AOSS is functioning as designed and in accordance with the performance/maintanence requirements of 12VAC5-613 | 07/19/2021 | 04:17 PM
10/14/2021 |  | Reportable Incident | 234-19-006 | Chesapeake | This AOSS should now return to normal function after having provided the above state routine maintenance. | Approved | EHD - Chesapeake | R & K Septic, Inc. | 1942001066 | Mary | VanHolten |  |  | Clearstream ATU | [6 empty] | ["BlowerCompressorAerator Operation","Control Operation"] | ["BlowerCompressorAerator Operation","Control Operation"] | N/A | [17 empty] | Replaced aeraotr | This AOSS should now return to normal function after having provided the above state routine maintenance. | 10/14/2021 | Jan 1 1900 3:00PM
10/13/2021 |  | RoutineScheduled | 136-14-0277 | Gloucester | This AOSS is functioning as designed and in accordance with the performance/maintenance requirements of 12VAC5-613. | Approved | EHD - Three Rivers | Church View Septic Service Inc. | 1942001302 | Charles | Langford | 1.000000 | 1500 | Microfasat |  | Pump | Pressure | Drip | UV |  | ["Disinfection"] | [] | [18 empty] | UV lightbulb is blown again. Unit may be going bad. Can try a new bulb. | This AOSS is functioning as designed and in accordance with the performance/maintenance requirements of 12VAC5-613. | 11/12/2021 | 12:00 AM
03/16/2021 |  | RoutineScheduled | 177-STS-86798 | Spotsylvania | This alternative discharging system is functioning as designed and in accordance with the performance/maintenance requirements of 12VAC5-640 | Approved | EHD - Rappahannock | EcoSeptix Alliance | 1942001101 | Joe | Malloy |  |  | Orenco Advantex | none | Pump | Gravity | Trenches | Not Applicable |  | ["Attached Growth Medium" ,"Recirculation Pump"] | ["Attached Growth Medium" ,"Recirculation Pump"] | NA | [15 empty] | Will be sent separately | Inspected |  | This alternative discharging system is functioning as designed and in accordance with the performance/maintenance requirements of 12VAC5-640 | 04/09/2021 | 03:25 PM
06/07/2021 |  | RoutineScheduled |  | Loudoun | This alternative discharging system is not functioning as designed or in accordance with the performance /maintenance requirements of 12VAC5-640 | Approved | EHD - Loudoun | Mckim Construction | 1942001330 | Michelle | Mckim | 1.000000 |  | none | none | Pump | Gravity | Trenches | Not Applicable |  |  |  | NA | [15 empty] | Will be sent separately | Inspected | septic tank needs pumped out | This alternative discharging system is not functioning as designed or in accordance with the performance /maintenance requirements of 12VAC5-640 | 06/22/2021 | 08:34 AM
06/07/2021 |  | RoutineScheduled | SD-05-503 | Culpeper | This AOSS is functioning as designed and in accordance with the performance/Maintenance requirements of 12VAC5-613 | Approved | EHD - Rappahannock-Rapidan | EcoSeptix Alliance | 1942001101 | Joe | Malloy |  |  | Orenco Advantex | none | Pump | Gravity | Trenches | Not Applicable |  | ["Attached Growth Medium" ,"Recirculation Pump"] | ["Attached Growth Medium" ,"Recirculation Pump"] | NA | Musty | Cloudy | [13 empty] | Will be sent separately | Inspected | There is a build-up of worn casings in the Advantex module. We recommend power washing the Advantex sheets & pumping the tank when the work is complete. The switch cover for the Advantex recirculation pump is missing. We recommend replacing this part. | This AOSS is functioning as designed and in accordance with the performance/Maintenance requirements of 12VAC5-613 | 10/06/2021 | 10:54 AM
04/09/2021 |  | Routine/Scheduled | 04-174-0180 | Prince George | This AOSS is functioning as designed and in accordance with the performance/maintenance requirements of 12VAC5-613 | Approved | EHD - Crater | Miller’s Septic Service | 1942001063 | K.R. Trapper | Davis | 1.000000 | 1500 | Orenco Advantex |  | Pump | Gravity | Trenches | Not Applicable | 450.000000 |  | ["Attached Growth Medium","Control Operation","Dispersal System Operation","Distribution Pump Operation","Effluent Screens","Level Sensor Operation","Recirculation Pump","Septic Tank Baffles","SludgeScum Accumulation"] | YES | None | Clear | [15 empty] | Routine Service Processing Tank - normal level - RSV, recirc pump, Effluent Screen serviced. Treatment Module - media drapes & spray grid serviced. Pump Tank - normal level - pump, float sensors, controls operating. Distribution Box - concrete - all laterals accepting effluent. | This AOSS is functioning as designed and in accordance with the performance/maintenance requirements of 12VAC5-613 | 04/12/2021 | Jan 1 1900 7:00AM
04/29/2021 |  | RoutineScheduled | 124-STS-2379 | Fairfax | This AOSS is functioning as designed and in accordance with the performance/maintenance requirements of 12VAC5-613. | Approved | EHD - Fairfax | Great Falls Septic Service, Inc. | 2705051738 | Joshua | Hott | 1.000000 | 1875 | Septic | Puraflo | Pump | Gravity | Trenches | Not Applicable |  | ["Effluent Screens"] | ["Effluent Screens"] | YES | [18 empty] | This AOSS is functioning as designed and in accordance with the performance/maintenance requirements of 12VAC5-613. |  | 12:00 AM
06/22/2021 |  | RoutineScheduled |  | Loudoun | This AOSS is not functioning as designed or in accordance with the performance/maintanence requirements | Approved | EHD - Loudoun | SES Mid Atlantic, LLC | 1942001203 | James | Green | 1.000000 |  | none | none | Pump | Gravity | Trenches | Not Applicable |  | ["Effluent Screens" ,"Level Sensor Operation"] | ["Effluent Screens"] | YES | [15 empty] | Will be sent separately | Inspected | Components marked Fully Inspected are done so at the request of the LCHD but do not include the uncovering or physical removal of buried or submerged components such as pumps, floats, diffusers etc, nor inspection of the interior or exterior of tanks, boxes, valves or other buried components for leaks, structural defects or other abnormalities. Transducer needs replacing. | This AOSS is not functioning as designed or in accordance with the performance/maintanence requirements | 07/15/2021 | 11:12 AM
02/24/2021 |  | RoutineScheduled |  | Loudoun | This alternative discharging system is functioning as designed and in accordance with the performance/maintenance requirements of 12VAC5-640 | Pending Review | EHD - Loudoun | Mckim Construction | 1942001330 | Michelle | Mckim | 1.000000 |  | EcoPod | none | Pump | Gravity | Trenches | Not Applicable |  |  |  | NA | [15 empty] | Will be sent separately | Inspected |  | This alternative discharging system is functioning as designed and in accordance with the performance/maintenance requirements of 12VAC5-640 | 04/14/2021 | 04:27 PM
04/13/2021 |  | Routine/Scheduled | 04-160-0061 | Montgomery | This AOSS is functioning as designed and in accordance with the performance/maintenance requirements of 12VAC5-613 | Approved | EHD - New River | Advanced Environmental & Septic, LLC | 1942001042 | Rodney | Rice | 1.000000 |  | Orenco Advantex |  | Gravity | Gravity | Trenches | Not Applicable |  | ["None"] | ["Control Operation","Level Sensor Operation","Recirculation Pump","Septic Tank Baffles","SludgeScum Accumulation"] | N/A | [18 empty] | This AOSS is functioning as designed and in accordance with the performance/maintenance requirements of 12VAC5-613 | 04/13/2021 | 10:15 AM
06/18/2021 |  | RoutineScheduled |  | Loudoun | This AOSS is functioning as designed and in accordance with the performance/maintanence requirements of 12VAC5-613 | Pending Review | EHD - Loudoun | Catoctin Environmental | 1942001137 | Cameron | Creighton | 1.000000 |  | none | none | Pump | Gravity | Trenches | Not Applicable |  |  |  | NA | [15 empty] | Will be sent separately | Inspected |  | This AOSS is functioning as designed and in accordance with the performance/maintanence requirements of 12VAC5-613 | 11/09/2021 | 04:10 PM
02/08/2021 |  | Reportable Incident | 193-STS-94276 | Westmoreland | This AOSS is functioning as designed and in accordance with the performance/maintenance requirements of 12VAC5-613. | Approved | EHD - Three Rivers | obsidian onsite services | 1942001177 | joel | pinnix | [9 empty] | [] | [] | [8 empty] | 02/08/2021 | [9 empty] | HIgh water - reset pump timer. | This AOSS is functioning as designed and in accordance with the performance/maintenance requirements of 12VAC5-613. |  | 12:00 AM
03/18/2021 |  | RoutineScheduled | 09-184-5003 | Scott | This AOSS is functioning as designed and in accordance with the performance/maintenance requirements of 12VAC5-613. | Approved | EHD - Lenowisco | S.E.P.T.I.C., Inc. | 1942001097 | Denny | Deel |  |  | Norweco |  | Gravity | Gravity | Discharge | Chlorination | 200.000000 | ["BlowerCompressorAerator Operation","Control Operation","Disinfection","Dispersal System Operation","SludgeScum Accumulation"] | ["BlowerCompressorAerator Operation","Control Operation","Disinfection","Dispersal System Operation","SludgeScum Accumulation"] | YES | Musty | Clear | [16 empty] | This AOSS is functioning as designed and in accordance with the performance/maintenance requirements of 12VAC5-613. | 03/18/2021 | 12:00 AM
09/24/2021 |  | Routine/Scheduled | 175-11-0094 | Prince William | This AOSS is functioning as designed and in accordance with the performance/maintenance requirements of 12VAC5-613. | Approved | EHD - Prince William | SES Mid Atlantic | 1942001203 | Michael | Green |  |  | Clearstream |  |  |  |  | Not Applicable |  | ["BlowerCompressorAerator Operation"] | ["BlowerCompressorAerator Operation"] | N/A | Musty | Clear | [15 empty] | Septic Sludge 4" Scum 1" ATU Sludge 2" Scum 2" | This AOSS is functioning as designed and in accordance with the performance/maintenance requirements of 12VAC5-613. | 09/24/2021 | 01:40 PM
02/16/2021 |  | RoutineScheduled |  | Loudoun | This alternative discharging system is not functioning as designed or in accordance with the performance /maintenance requirements of 12VAC5-640 | Pending Review | EHD - Loudoun | SES MidAtlantic LLC | 1942001203 | James | Green |  |  | Biomicrobics MicroFAST | Biomicrobics MicroFAST | Pump | Gravity | Drip | Not Applicable |  | ["BlowerCompressorAerator Operation" ,"Auxiliary Filter" ,"SludgeScum Accumulation"] | ["Auxiliary Filter" ,"BlowerCompressorAerator Operation"] | NA | [15 empty] | Will be sent separately | Inspected | Components marked Fully Inspected are done so at the request of the LCHD but do not include the uncovering or physical removal of buried or submerged components such as pumps, floats, diffusers etc, nor inspection of the interior or exterior of tanks, boxes, valves or other buried components for leaks, structural defects or other abnormalities. MicroFast level was high. | This alternative discharging system is not functioning as designed or in accordance with the performance /maintenance requirements of 12VAC5-640 | 04/15/2021 | 09:00 AM
09/11/2021 |  | RoutineScheduled | 065-STS-32366 | Fluvanna | This AOSS is functioning as designed and in accordance with the performance/maintenance requirements of 12VAC5-613. | Approved | EHD - Blue Ridge | Enviro-Klean Co. | 1942001087 | michael | clark |  |  | Norweco |  | Gravity | Pressure | Trenches | Not Applicable | 450.000000 | [] | ["Auxiliary Filter","BlowerCompressorAerator Operation","Control Operation","Dispersal System Operation","Distribution Pump Operation","Effluent Screens","Level Sensor Operation","SludgeScum Accumulation"] | YES | [18 empty] | This AOSS is functioning as designed and in accordance with the performance/maintenance requirements of 12VAC5-613. |  | 12:00 AM
04/16/2021 |  | Initial Visit | {FIPSCode}-STS-5769 | Chesapeake | This AOSS is not functioning as designed or in accordance with the performance/maintenance requirements | Approved | EHD - Chesapeake | Miller’s Septic Service | 1942001063 | K.R. Trapper | Davis | 2.000000 | 2000 | Clearstream |  | Pump | Gravity | Trenches | Not Applicable | 600.000000 | ["BlowerCompressorAerator Operation","Dispersal System Operation","Level Sensor Operation","Septic Tank Baffles","SludgeScum Accumulation"] | ["BlowerCompressorAerator Operation","Control Operation","Dispersal System Operation","Distribution Pump Operation","Effluent Screens","Level Sensor Operation","SludgeScum Accumulation"] | YES | Septic | Discolored | [14 empty] | Pumped Out | AOSS - Initial Visit - ALARM Primary Septic tank - flooded - pumped empty by MDM Septic Service - Riser access leaking. Secondary Septic Tank - flooded - pumped empty by MDM Septic Service - Riser access is leaking. Aeration Tank - flooded - no mixing present - air compressor failed (diaphragms rebult on property - air line not serviceable - pumped empty by MDM Septic Service - refilled with fresh water and re-started! Pump Tank - Flooded - pump failed - Replaced - tank pumped empty by MDM Septic Service - float sensors replaced - riser leaking. Distribution Box - flooded - all laterals submerged - yard is extremely saturated. Further assessment required after yard dries out - primary, secondary septic tanks and pump tank left empty to fill on own accord. | This AOSS is not functioning as designed or in accordance with the performance/maintenance requirements | 04/19/2021 | Jan 1 1900 8:00AM
03/30/2021 |  | RoutineScheduled |  | Shenandoah | This alternative discharging system is functioning as designed and in accordance with the performance/maintenance requirements of 12VAC5-640 | Pending Payment | EHD - Lord Fairfax | Cubbage Septic Solutions LLC | 1942001021 | Harrison | Cubbage |  |  | none | none | Gravity | Gravity |  | Not Applicable |  | ["Attached Growth Medium" ,"BlowerCompressorAerator Operation"] | ["Attached Growth Medium" ,"BlowerCompressorAerator Operation"] | NA | [15 empty] | Will be sent separately | Inspected | Recommended pumping of system, let us know if you would like us to take care of that for you | This alternative discharging system is functioning as designed and in accordance with the performance/maintenance requirements of 12VAC5-640 | 05/11/2021 | 07:43 AM
10/22/2021 |  | RoutineScheduled |  | Shenandoah | This AOSS is functioning as designed and in accordance with the performance/maintenance requirements of 12VAC5-613. | Pending Review | EHD - Lord Fairfax | Inboden Environmental Services, Inc | 1942001173 | Darrin | Plauger | [9 empty] | [] | [] |  | None | Clear | 8.340000 | [15 empty] | This AOSS is functioning as designed and in accordance with the performance/maintenance requirements of 12VAC5-613. | 11/09/2021 | 10:00 AM
10/15/2021 |  | RoutineScheduled | 033-06-0263-ST | Caroline | This AOSS is functioning as designed and in accordance with the performance/maintenance requirements of 12VAC5-613. | Approved | EHD - Rappahannock | Drainfield Solutions, LLC | 2705163102 | Michele | Ware | [9 empty] | ["Control Operation","Effluent Screens"] | ["Control Operation","Dispersal System Operation","Other","SludgeScum Accumulation","Level Sensor Operation"] | [19 empty] | This AOSS is functioning as designed and in accordance with the performance/maintenance requirements of 12VAC5-613. | 02/18/2022 | 10:55 AM
11/16/2021 |  | Follow-Up |  | Loudoun | This AOSS is functioning as designed and in accordance with the performance/Maintenance requirements of 12VAC5-613 | Pending Review | EHD - Loudoun | Mckim Construction | 1942001330 | Michelle | Mckim | 1.000000 |  | none | none | Gravity | Gravity |  | Not Applicable |  |  |  | NA | [15 empty] | Will be sent separately | Inspected | Dug up d-box and uncapped line #6. Meet LCH to inspect. Line was dry. Back filled System is in working condition at this time | This AOSS is functioning as designed and in accordance with the performance/Maintenance requirements of 12VAC5-613 | 11/19/2021 | 01:13 PM
06/16/2021 |  | Follow-Up | SP-05-393 | Stafford | This AOSS is functioning as designed and in accordance with the performance/maintanence requirements of 12VAC5-613 | Approved | EHD - Rappahannock | Dominion Septic, Inc | 1942001068 | David | Stewart | 1.000000 |  | Puraflo | none | Pump | Gravity | Trenches | Not Applicable |  |  |  | NA | [15 empty] | Will be sent separately | Inspected | Resealed pump tank riser mid-joint. Resealed septic tank outlet riser mid-joint. Resealed inlet riser at septic tank connection. Homeowner removed bushes. | This AOSS is functioning as designed and in accordance with the performance/maintanence requirements of 12VAC5-613 | 08/04/2021 | 12:41 PM
04/27/2021 |  | RoutineScheduled |  | Loudoun | This AOSS is functioning as designed and in accordance with the performance/maintanence requirements of 12VAC5-613 | Pending Review | EHD - Loudoun | Eco Virginia | 1942001235 | William | Poindexter | 1.000000 |  | Delta Environmental Products, UC Series | none | Pump | Gravity | Trenches | Not Applicable |  | ["BlowerCompressorAerator Operation"] | ["BlowerCompressorAerator Operation"] | NA | Musty | Clear | [13 empty] | Will be sent separately | Inspected | alarm light doesn't reset until breaker reset. | This AOSS is functioning as designed and in accordance with the performance/maintanence requirements of 12VAC5-613 | 06/03/2021 | 05:53 AM
05/18/2021 | Alternative | Routine/Scheduled | 136-17-0379 | Gloucester | This AOSS is functioning as designed and in accordance with the performance/maintenance requirements of 12VAC5-613. | Approved | EHD - Three Rivers | Farmer's Septic Service, Inc. | 1942001191 | Allen | Farmer | 1.000000 | [8 empty] | ["BlowerCompressorAerator Operation","Control Operation","Distribution Pump Operation","Effluent Screens","Level Sensor Operation","SludgeScum Accumulation"] | ["BlowerCompressorAerator Operation","Control Operation","Distribution Pump Operation","Effluent Screens","Level Sensor Operation","SludgeScum Accumulation"] | [18 empty] | Serviced system. Checked the pump, panel, & floats (ok). Cleaned the filter in the Clearstream. Changed the diffuser in the Clearstream and changed the filter in the aerator. Replaced the alarm light bulb. The timer is set to 3.5 minutes every 2 hours. | This AOSS is functioning as designed and in accordance with the performance/maintenance requirements of 12VAC5-613. | 05/18/2021 | 12:00 PM
12/14/2021 |  | RoutineScheduled | 04-142-0165 | Hanover | This AOSS is functioning as designed and in accordance with the performance/maintenance requirements of 12VAC5-613. | Approved | EHD - Chickahominy | obsidian onsite services | 1942001177 | joel | pinnix | [9 empty] | [] | [] | [19 empty] | This AOSS is functioning as designed and in accordance with the performance/maintenance requirements of 12VAC5-613. |  | 12:00 AM
03/05/2021 |  | RoutineScheduled | 099-07-0026-SP | King George | This AOSS is functioning as designed and in accordance with the performance/Maintenance requirements of 12VAC5-613 | Approved | EHD - Rappahannock | EcoSeptix Alliance | 1942001060 | Rob | Martin | 1.000000 |  | Puraflo | none | Pump | Gravity | Pad | Not Applicable |  | ["Distribution Pump Operation" ,"Effluent Screens" ,"Control Operation" ,"Attached Growth Medium"] | ["Control Operation" ,"Attached Growth Medium" ,"Distribution Pump Operation" ,"Effluent Screens"] | YES | [15 empty] | Will be sent separately | Inspected | There are roots growing into the Puraflo modules. At some point in the future it may become difficult to service the peat. The peat was wet, but we believe this to be environmental as a result of recent rain & snow. We recommend checking the sample chamber in drier weather to see if the pad is still retaining water. | This AOSS is functioning as designed and in accordance with the performance/Maintenance requirements of 12VAC5-613 | 04/09/2021 | 03:25 PM
02/23/2021 |  | Routine/Scheduled | 124-STS-2379 | Fairfax | This AOSS is not functioning as designed or in accordance with the performance/maintenance requirements | Approved | EHD - Fairfax | SES Mid Atlantic | 1942001203 | Michael | Green |  |  | Puraflo |  |  |  |  | Not Applicable |  | ["Distribution Pump Operation","Effluent Screens"] | ["Effluent Screens"] | YES | [17 empty] | Pump #2 not working. Could not gain entry to house for control panel access. Septic Sludge 6" Scum 1" Pump Sludge 4" Scum 0 | This AOSS is not functioning as designed or in accordance with the performance/maintenance requirements | 02/23/2021 | Jan 1 1900 2:35PM
03/13/2021 |  |  | 139-05-0066 | Page | This AOSS is functioning as designed and in accordance with the performance/maintenance requirements of 12VAC5-613. | Approved | EHD - Lord Fairfax | dovel enterprises |  | jerry | dovel | 1.000000 |  | 1000 |  | Pump | Pressure | Drip |  |  | [] | [] | [19 empty] | This AOSS is functioning as designed and in accordance with the performance/maintenance requirements of 12VAC5-613. |  | 12:00 AM
11/18/2021 |  | Routine/Scheduled | 04-174-0078 | Prince George | This AOSS is functioning as designed and in accordance with the performance/maintenance requirements of 12VAC5-613. | Approved | EHD - Crater | Madison Environmental LLC | 1942001333 | Larry | Madison, Jr. | 2.000000 |  | Ecoflo |  | Pump | Gravity | Trenches |  |  | ["Attached Growth Medium","Auxiliary Filter","Control Operation","Distribution Pump Operation","Level Sensor Operation","SludgeScum Accumulation"] | ["Attached Growth Medium","Auxiliary Filter","Control Operation","Distribution Pump Operation","Level Sensor Operation","SludgeScum Accumulation"] | N/A | [18 empty] | This AOSS is functioning as designed and in accordance with the performance/maintenance requirements of 12VAC5-613. | 11/18/2021 | Jan 1 1900 3:46PM
03/22/2021 |  | RoutineScheduled | SD-07-20 | Culpeper | This alternative discharging system is not functioning as designed or in accordance with the performance /maintenance requirements of 12VAC5-640 | Approved | EHD - Rappahannock-Rapidan | EcoSeptix Alliance | 1942001101 | Joe | Malloy | 1.000000 |  | Puraflo | none | Pump | Gravity | Trenches | Not Applicable |  | ["Effluent Screens" ,"Attached Growth Medium"] | ["Effluent Screens" ,"Attached Growth Medium"] | YES | [15 empty] | Will be sent separately | Inspected | The peat in the Puraflo modules has deteriorated. Peat replacement or the installation of a different treatment unit are recommended. Owner is contacting an AOSE for options regarding installing a different treatment unit. | This alternative discharging system is not functioning as designed or in accordance with the performance /maintenance requirements of 12VAC5-640 | 04/09/2021 | 03:25 PM
03/17/2021 |  | RoutineScheduled |  | Loudoun | This alternative discharging system is not functioning as designed or in accordance with the performance /maintenance requirements of 12VAC5-640 | Pending Review | EHD - Loudoun | SES MidAtlantic LLC | 1942001203 | James | Green | 1.000000 |  | none | none | Pump | Gravity | Drip | Not Applicable |  | ["Effluent Screens" ,"Level Sensor Operation" ,"Auxiliary Filter"] | ["Effluent Screens" ,"Auxiliary Filter"] | YES | [15 empty] | Will be sent separately | Inspected | Needs timer enable float. Components marked Fully Inspected are done so at the request of the LCHD but do not include the uncovering or physical removal of buried or submerged components such as pumps, floats, diffusers etc, nor inspection of the interior or exterior of tanks, boxes, valves or other buried components for leaks, structural defects or other abnormalities. | This alternative discharging system is not functioning as designed or in accordance with the performance /maintenance requirements of 12VAC5-640 | 04/15/2021 | 09:00 AM
05/11/2021 |  |  | 033-15-0162-SP | Caroline | This AOSS is functioning as designed and in accordance with the performance/maintenance requirements of 12VAC5-613. | Approved | EHD - Rappahannock | Drainfield Solutions | 1942001165 | Michele | Ware | [9 empty] | [] | [] | [19 empty] | This AOSS is functioning as designed and in accordance with the performance/maintenance requirements of 12VAC5-613. | 05/11/2021 | 06:50 PM
05/01/2021 |  | RoutineScheduled | 067-STS-38685 | Franklin | This AOSS is functioning as designed and in accordance with the performance/maintenance requirements of 12VAC5-613. | Approved | EHD - West Piedmont | The Creighton Companies, LLC | 1942001001 | J.J. | Keith | 0.000000 | 0 | Modified Extended Aeration |  | Pump | Gravity | Trenches |  |  | ["Auxiliary Filter"] | ["Auxiliary Filter"] | [18 empty] | Total flow to drain fields March 2021 156,640 gallons, 4,747 gallons per day. Biomass still building, testing will begin when biomass is at operating level. | This AOSS is functioning as designed and in accordance with the performance/maintenance requirements of 12VAC5-613. | 05/04/2021 | 07:03 PM
08/19/2021 |  | RoutineScheduled | SP-04-411 | Caroline | This AOSS is functioning as designed and in accordance with the performance/maintenance requirements of 12VAC5-613. | Approved | EHD - Rappahannock | Drainfield Solutions | 2705163102 | Michele | Ware |  |  | Advantex | [6 empty] | [] | ["Attached Growth Medium","Auxiliary Filter","Control Operation","Dispersal System Operation","Distribution Pump Operation","Effluent Screens","Level Sensor Operation","Recirculation Pump","Septic Tank Baffles","SludgeScum Accumulation","Other"] | YES | [18 empty] | This AOSS is functioning as designed and in accordance with the performance/maintenance requirements of 12VAC5-613. | 01/24/2022 | 12:00 AM
04/21/2021 |  | RoutineScheduled | 175-06-0109 | Prince William | This alternative discharging system is functioning as designed and in accordance with the performance/maintenance requirements of 12VAC5-640 | Approved | EHD - Prince William | Dominion Septic, Inc | 1942001125 | Tom | Jackson |  |  | EZ Treat Sandfilter | none | Pump | Gravity | Trenches | Not Applicable |  | ["Control Operation" ,"Distribution Pump Operation" ,"Level Sensor Operation"] | ["Distribution Pump Operation" ,"Level Sensor Operation" ,"Control Operation"] | NA | None | Clear | [13 empty] | Will be sent separately | Inspected | Annual inspection and maintenance. | This alternative discharging system is functioning as designed and in accordance with the performance/maintenance requirements of 12VAC5-640 | 04/22/2021 | 11:21 AM
01/14/2021 |  | Routine/Scheduled | SR-04-265 | Caroline | This AOSS is functioning as designed and in accordance with the performance/maintenance requirements of 12VAC5-613 | Approved | EHD - Rappahannock | Miller’s Septic Service | 1942001063 | K.R. Trapper | Davis | 1.000000 | 1500 | Orenco Advantex |  | Pump | Gravity | Trenches | Not Applicable | 450.000000 |  | ["Attached Growth Medium","Control Operation","Dispersal System Operation","Distribution Pump Operation","Effluent Screens","Level Sensor Operation","Recirculation Pump","Septic Tank Baffles","Sludge/Scum Accumulation"] | YES | None | Clear | [15 empty] | Processing Tank - normal level - RSV, Recirc Pump, Effluent Screen Serviced. Treatment Module - media drapes & spray grid serviced. Discharge Tank - normal level - pump serviced, float sensors & controls operating. Distribution Box - intact - all laterals accepting effluent. | This AOSS is functioning as designed and in accordance with the performance/maintenance requirements of 12VAC5-613 | 01/15/2021 | 07:00 AM
05/04/2021 |  | RoutineScheduled | 101-08-0267 | Albemarle | This AOSS should now return to normal function after having provided the above state routine maintenance. | Approved | EHD - Blue Ridge | Alternative Systems Inspection Services, LLC | 1942001047 | Wesley | Basore | 1.000000 | 500 | BioMicrobics |  | Pump | Pressure | Drip | Not Applicable |  | ["BlowerCompressorAerator Operation","Control Operation","Dispersal System Operation","Level Sensor Operation","SludgeScum Accumulation","Effluent Screens"] | ["BlowerCompressorAerator Operation","Control Operation","Dispersal System Operation","Effluent Screens","Level Sensor Operation","SludgeScum Accumulation"] | YES | [16 empty] | Pumped Out |  | This AOSS should now return to normal function after having provided the above state routine maintenance. | 06/07/2021 | 02:05 PM
06/15/2021 |  | RoutineScheduled | 187090221 | Warren | This AOSS is functioning as designed and in accordance with the performance/maintanence requirements of 12VAC5-613 | Approved | EHD - Lord Fairfax | Cubbage Septic Solutions LLC | 1942001021 | Harrison | Cubbage | 1.000000 | 2500 | Biomicrobics MicroFAST | none | Pump | Pressure | Drip | Not Applicable |  | ["Auxiliary Filter" ,"SludgeScum Accumulation" ,"BlowerCompressorAerator Operation" ,"Control Operation"] | ["Auxiliary Filter" ,"SludgeScum Accumulation" ,"BlowerCompressorAerator Operation" ,"Control Operation"] | NA | [15 empty] | Will be sent separately | Inspected | Pumped microfast tank. | This AOSS is functioning as designed and in accordance with the performance/maintanence requirements of 12VAC5-613 | 07/13/2021 | 02:06 PM
11/27/2021 | Alternative | RoutineScheduled | 166-04-182 | Northumberland | This AOSS is functioning as designed and in accordance with the performance/maintenance requirements of 12VAC5-613. | Approved | EHD - Three Rivers | Dabney & Crooks, Inc. | 1942001489 | Robert | Fessler | 2.000000 | 2,000 | Multi-Flo ATU |  | Pump | Pressure | Drip | Not Applicable | 500.000000 | ["Attached Growth Medium","Auxiliary Filter","BlowerCompressorAerator Operation","Control Operation","Dispersal System Operation","Distribution Pump Operation","Effluent Screens","Level Sensor Operation","Septic Tank Baffles","SludgeScum Accumulation"] | ["Attached Growth Medium","Auxiliary Filter","BlowerCompressorAerator Operation","Control Operation","Dispersal System Operation","Distribution Pump Operation","Effluent Screens","Level Sensor Operation","Septic Tank Baffles","SludgeScum Accumulation"] | YES | Musty | Clear | [16 empty] | This AOSS is functioning as designed and in accordance with the performance/maintenance requirements of 12VAC5-613. | 11/29/2021 | 12:00 AM
05/12/2021 |  | Follow-Up | S 800-18-0154 | Suffolk | This AOSS should now return to normal function after having provided the above state routine maintenance. | Approved | EHD - Western Tidewater | Farmer's Septic Service, Inc. | 1942001191 | Allen | Farmer | 1.000000 | [8 empty] | ["BlowerCompressorAerator Operation","Control Operation","Distribution Pump Operation","Effluent Screens","Level Sensor Operation","SludgeScum Accumulation"] | ["BlowerCompressorAerator Operation","Control Operation","Distribution Pump Operation","Effluent Screens","Level Sensor Operation","SludgeScum Accumulation"] | [18 empty] | Meet with the pumping company and pumped the septic tank and Clearstream tank. Disconnected the pressure switch. Need to raise aerator when the pressure switch is hooked back up. | This AOSS should now return to normal function after having provided the above state routine maintenance. | 05/12/2021 | Jan 1 1900 12:00PM
12/08/2021 |  | Reportable Incident | 2016-143-0137 | Henrico | This alternative discharging system is not functioning as designed or in accordance with the performance/maintenance requirements of 12VAC5-640. | Approved | EHD - Henrico | Old Dominion Onsite, Inc. | 1942001134 | John | Ewing | 1.000000 | 1500 | Orenco Advantex |  | Pump | Pressure | Drip | UV | 500.000000 | ["Control Operation","Dispersal System Operation","Effluent Screens","Recirculation Pump","SludgeScum Accumulation"] | ["Control Operation","Dispersal System Operation","Effluent Screens","Recirculation Pump"] | YES | [17 empty] | Alarm call. The recirculation pump had exceeded maximum number of overrides. Panel reported 4060 overrides in the past 30 days. The recirculation pump filter was found clogged and was cleaned. There is a large wet spot in dripfield, another break in drip line needs to be fixed. Also recommend pump-out/refill of treatment tank and adding riser to inlet access to prevent leak at lid - riser connection. The RSV was pulled while the system was in test mode. The panel memory was reset and the system was left in test mode to help system catch up and help get out of override mode. | This alternative discharging system is not functioning as designed or in accordance with the performance/maintenance requirements of 12VAC5-640. | 12/08/2021 | 10:59 AM
09/20/2021 |  | RoutineScheduled | 099-STS-87323 | King George | This AOSS is functioning as designed and in accordance with the performance/Maintenance requirements of 12VAC5-613 | Approved | EHD - Rappahannock | EcoSeptix Alliance | 1942001060 | Rob | Martin | 1.000000 |  | EZ Treat Sandfilter | none | Pump | Gravity | Drip | Not Applicable |  |  |  | NO | Musty | Clear | [13 empty] | Will be sent separately | Inspected | 90-DAY INSPECTION | This AOSS is functioning as designed and in accordance with the performance/Maintenance requirements of 12VAC5-613 | 10/06/2021 | 10:54 AM
07/14/2021 |  | RoutineScheduled |  | Loudoun | This AOSS is not functioning as designed or in accordance with the performance/Maintenance requirements | Pending Review | EHD - Loudoun | Mckim Construction | 1942001330 | Michelle | Mckim | 1.000000 |  | none | none | Gravity | Gravity | Trenches | Not Applicable |  |  |  | NA | [15 empty] | Will be sent separately | Inspected | Drain field needs to be mowed so it can be inspected grass is 2 1/2-3 feet tall | This AOSS is not functioning as designed or in accordance with the performance/Maintenance requirements | 07/19/2021 | 05:59 AM
04/28/2021 |  | RoutineScheduled | 124-STS-2379 | Fairfax | This AOSS should now return to normal function after having provided the above state routine maintenance | Approved | EHD - Fairfax | Cubbage Septic Solutions LLC | 1942001021 | Harrison | Cubbage | 2.000000 |  | Orenco Advantex | Orenco Advantex | Pump | Gravity | Trenches | Not Applicable |  | ["Control Operation"] | ["Control Operation"] | NA | [15 empty] | Will be sent separately | Inspected | Had to reprogram board on discharge tank | This AOSS should now return to normal function after having provided the above state routine maintenance | 07/13/2021 | Jan 1 1900 2:06PM
10/21/2021 |  | RoutineScheduled | 07-192-033 | Tazewell | This AOSS is functioning as designed and in accordance with the performance/maintenance requirements of 12VAC5-613. | Approved | EHD - Cumberland Plateau | S.E.P.T.I.C., Inc. | 1942001097 | Denny | Deel |  |  | Whitewater |  | Gravity | Gravity | Discharge | Chlorination | 200.000000 | ["BlowerCompressorAerator Operation","Disinfection","Dispersal System Operation","Control Operation","Level Sensor Operation","SludgeScum Accumulation"] | ["BlowerCompressorAerator Operation","Disinfection","Dispersal System Operation","Control Operation","Level Sensor Operation","SludgeScum Accumulation"] | NA | Musty | Clear | [16 empty] | This AOSS is functioning as designed and in accordance with the performance/maintenance requirements of 12VAC5-613. | 10/21/2021 | 12:00 AM
09/08/2021 |  | RoutineScheduled | 124-STS-2379 | Fairfax | This AOSS is functioning as designed and in accordance with the performance/maintanence requirements of 12VAC5-613 | Approved | EHD - Fairfax | Soils, Inc. | 1942001004 | Mark | Smith |  |  | Biomicrobics MicroFAST | none | Gravity | Gravity |  | Not Applicable |  |  |  | NO | [15 empty] | Will be sent separately | Inspected |  | This AOSS is functioning as designed and in accordance with the performance/maintanence requirements of 12VAC5-613 | 10/19/2021 | Jan 1 1900 8:18AM
03/24/2021 |  | RoutineScheduled |  | Page | This alternative discharging system is functioning as designed and in accordance with the performance/maintenance requirements of 12VAC5-640 | Pending Payment | EHD - Lord Fairfax | Cubbage Septic Solutions LLC | 1942001021 | Harrison | Cubbage | 1.000000 |  | Biomicrobics MicroFAST | none | Gravity | Gravity | Trenches | Not Applicable |  | ["BlowerCompressorAerator Operation"] | ["BlowerCompressorAerator Operation"] | NA | [15 empty] | Will be sent separately | Inspected | System pumped and riser installed on septic tank. | This alternative discharging system is functioning as designed and in accordance with the performance/maintenance requirements of 12VAC5-640 | 05/07/2021 | 05:04 AM
03/11/2021 |  | RoutineScheduled |  | Loudoun | This alternative discharging system is functioning as designed and in accordance with the performance/maintenance requirements of 12VAC5-640 | Pending Review | EHD - Loudoun | Catoctin Environmental | 1942001137 | Cameron | Creighton | 1.000000 |  | none | none | Pump | Gravity | Trenches | Not Applicable |  |  |  | NA | [15 empty] | Will be sent separately | Inspected |  | This alternative discharging system is functioning as designed and in accordance with the performance/maintenance requirements of 12VAC5-640 | 05/27/2021 | 01:26 PM
04/20/2021 |  | RoutineScheduled | 139-09-0003 | Page | This AOSS is functioning as designed and in accordance with the performance/maintenance requirements of 12VAC5-613. | Approved | EHD - Lord Fairfax | Seals Septic | [5 empty] | FAST | [6 empty] | ["Auxiliary Filter","BlowerCompressorAerator Operation","Dispersal System Operation","SludgeScum Accumulation"] | ["Auxiliary Filter","BlowerCompressorAerator Operation","Dispersal System Operation","SludgeScum Accumulation"] | [17 empty] | Inspected |  | This AOSS is functioning as designed and in accordance with the performance/maintenance requirements of 12VAC5-613. | 04/20/2021 | 12:00 AM
09/27/2021 |  |  | {FIPSCode}-STS-4052 | Dickenson | This alternative discharging system is functioning as designed and in accordance with the performance/maintenance requirements of 12VAC5-640. | Approved | EHD - Cumberland Plateau | S.E.P.T.I.C., Inc. | 1942001097 | Denny | Deel | [9 empty] | [] | [] | [8 empty] | 09/27/2021 | [7 empty] | Attached to this report |  | BOD: BDL TSS: BDL | This alternative discharging system is functioning as designed and in accordance with the performance/maintenance requirements of 12VAC5-640. | 09/27/2021 | 12:00 AM
12/09/2021 |  | Routine/Scheduled |  | Frederick | This AOSS is functioning as designed and in accordance with the performance/maintenance requirements of 12VAC5-613. | Pending Review | EHD - Lord Fairfax | POWELLS PLUMBING, INC. | 1942001036 | Kurt | Holthaus | 1.000000 | 1500 | Microfast |  | Pump | Pressure | Drip |  | 450.000000 | ["Auxiliary Filter","BlowerCompressorAerator Operation","SludgeScum Accumulation"] | ["Auxiliary Filter","BlowerCompressorAerator Operation","SludgeScum Accumulation"] | N/A | [16 empty] | Pumped Out |  | This AOSS is functioning as designed and in accordance with the performance/maintenance requirements of 12VAC5-613. | 01/04/2021 | 12:22 PM
03/30/2021 |  | Routine/Scheduled | 124-STS-2379 | Fairfax | This AOSS is not functioning as designed or in accordance with the performance/maintenance requirements. | Approved | EHD - Fairfax | SES Mid Atlantic | 1942001203 | Michael | Green |  |  | EZ Treat Sandfilter |  |  |  |  | Not Applicable |  | ["Dispersal System Operation","Effluent Screens"] | ["Effluent Screens"] | YES | Musty | Clear | [5 empty] | 03/30/2021 | Sample Chamber | 6.000000 | [7 empty] | Force main needs repairing. Pump Amps 6.80 Septic Sludge 8" Scum 2" ATU Sludge 3" Scum 1" Pump Sludge 0 Scum 0 | This AOSS is not functioning as designed or in accordance with the performance/maintenance requirements. | 03/30/2021 | Jan 1 1900 2:30PM
10/06/2021 |  |  | 087-STS-6137 | Henrico | This AOSS should now return to normal function after having provided the above state routine maintenance. | Approved | EHD - Henrico | C&W Hanover Septic | 1942001281 | William | Shaw |  |  | Fuji | [6 empty] | ["BlowerCompressorAerator Operation","Control Operation","Distribution Pump Operation"] | ["BlowerCompressorAerator Operation","Control Operation","Distribution Pump Operation"] | [18 empty] | Replace UV bulb | This AOSS should now return to normal function after having provided the above state routine maintenance. | 11/01/2021 | 12:00 AM
06/09/2021 |  | RoutineScheduled | 124-STS-2379 | Fairfax | This AOSS is functioning as designed and in accordance with the performance/maintenance requirements of 12VAC5-613. | Approved | EHD - Fairfax | Triple R Construction Co., Inc. | 1942001108 | Charles | Seamon | 2.000000 |  | Septic/ Microfast | Pump Tank | Pump | Gravity | Trenches | Not Applicable |  | ["BlowerCompressorAerator Operation"] | ["BlowerCompressorAerator Operation"] | NA | [17 empty] | Septic-6"sludge 4"scum/ Microfast-6"sludge/ Pump Tank-0"sludge/ No pump out needed at this time/ Blower air filter cleaned/ Pump1 cnts-509 ETM-25h 59m/ Pump2 cnts-484 ETM-24h 55m/ Peak cnts-7/ High cnts-10/ No break out or spongy areas on the drainfield. | This AOSS is functioning as designed and in accordance with the performance/maintenance requirements of 12VAC5-613. |  | 12:00 AM
02/09/2021 |  | Follow-Up | SWP-04-154 | King George | This alternative discharging system is functioning as designed and in accordance with the performance/maintenance requirements of 12VAC5-640 | Approved | EHD - Rappahannock | Dominion Septic, Inc | 1942001068 | David | Stewart | 1.000000 |  | none | none | Pump | Gravity | Trenches | Not Applicable |  |  |  | NA | [15 empty] | Will be sent separately | Inspected | Replaced premier tech inside alarm. | This alternative discharging system is functioning as designed and in accordance with the performance/maintenance requirements of 12VAC5-640 | 04/13/2021 | 11:22 AM
03/31/2021 |  | Routine/Scheduled | 228-16-0300 | Virginia Beach | This AOSS is functioning as designed and in accordance with the performance/maintenance requirements of 12VAC5-613 | Approved | EHD - Virginia Beach | R & K Septic, Inc. | 1942001066 | Mary | VanHolten |  |  | Clearstream ATU |  | Pump |  | Drip | UV |  | ["BlowerCompressorAerator Operation","Control Operation","Disinfection","Dispersal System Operation","Distribution Pump Operation","Level Sensor Operation","SludgeScum Accumulation"] | ["BlowerCompressorAerator Operation","Control Operation","Disinfection","Dispersal System Operation","Distribution Pump Operation","Level Sensor Operation","SludgeScum Accumulation"] | N/A | None | Clear | [15 empty] | Replaced UV ballast & UV bulb | This AOSS is functioning as designed and in accordance with the performance/maintenance requirements of 12VAC5-613 | 03/31/2021 | Jan 1 1900 10:30AM
08/09/2021 |  | RoutineScheduled | {FIPSCode}-STS-21755 | Wise | This alternative discharging system is functioning as designed and in accordance with the performance/maintenance requirements of 12VAC5-640. |  | EHD - Lenowisco | Wise Co Health Dept |  | Rodney | Neece | 1.000000 |  | ATU |  | Gravity | Gravity | Discharge | Chlorination |  |  |  |  | None | Clear | 7.500000 | 6.000000 |  | 0.000000 | [12 empty] | This alternative discharging system is functioning as designed and in accordance with the performance/maintenance requirements of 12VAC5-640. | 08/09/2021 | 12:00 AM
10/27/2021 |  | RoutineScheduled | 179-STS-87962 | Stafford | This AOSS is functioning as designed and in accordance with the performance/Maintenance requirements of 12VAC5-613 | Approved | EHD - Rappahannock | Septic Works LLC | 1942001080 | michael | smith | 1.000000 |  | EZ Treat Sandfilter | none | Gravity | Gravity | Drip | Not Applicable |  |  |  | NA | Musty | [14 empty] | Will be sent separately | Inspected | 3 air releases lids are missing or broke needs repaired | This AOSS is functioning as designed and in accordance with the performance/Maintenance requirements of 12VAC5-613 | 11/25/2021 | 11:55 AM
03/26/2021 |  | RoutineScheduled | 124-STS-2379 | Fairfax | This AOSS is not functioning as designed or in accordance with the performance/maintenance requirements. | Approved | EHD - Fairfax | McKim Construction | 1942001330 | Michelle | McKim | [9 empty] | [] | [] | [8 empty] | 03/26/2021 | Sample Chamber |  |  | 330.000000 |  |  |  | Attached to this report |  |  | This AOSS is not functioning as designed or in accordance with the performance/maintenance requirements. | 01/07/2022 | 12:00 AM
01/09/2021 |  | RoutineScheduled |  | Loudoun | This AOSS is functioning as designed and in accordance with the performance/maintanence requirements of 12VAC5-613 | Pending Review | EHD - Loudoun | Eco Virginia | 1942001235 | William | Poindexter | 1.000000 |  | EcoPod | none | Gravity | Gravity | Trenches | Not Applicable |  | ["BlowerCompressorAerator Operation"] | ["BlowerCompressorAerator Operation"] | NA | Musty | Clear | [13 empty] | Will be sent separately | Inspected |  | This AOSS is functioning as designed and in accordance with the performance/maintanence requirements of 12VAC5-613 | 06/03/2021 | 05:53 AM
03/19/2021 |  | Routine/Scheduled | 150-04-258 | King William | This AOSS is functioning as designed and in accordance with the performance/maintenance requirements of 12VAC5-613 | Approved | EHD - Three Rivers | Miller’s Septic Service | 1942001063 | K.R. Trapper | Davis | 1.000000 | 1500 | Orenco Advantex |  | Pump | Gravity | Trenches | Not Applicable | 450.000000 |  | ["Attached Growth Medium","Control Operation","Dispersal System Operation","Distribution Pump Operation","Effluent Screens","Level Sensor Operation","Recirculation Pump","Septic Tank Baffles","SludgeScum Accumulation"] | YES | None | Clear | [15 empty] | Routine Service Processing Tank - normal level - RSV, recirc pump, Effluent Screen serviced. Treatment Module - media drapes & spray grid serviced. Pump Tank - normal level - pump, float sensors, controls operating Distribution Box - intact - all laterals accepting effluent | This AOSS is functioning as designed and in accordance with the performance/maintenance requirements of 12VAC5-613 | 03/22/2021 | 08:00 AM
02/20/2021 |  | RoutineScheduled | 2050-03-153 | Prince William | This AOSS is functioning as designed and in accordance with the performance/maintenance requirements of 12VAC5-613. | Approved | EHD - Prince William | Wastemaster Inc |  | Timothy | Jenkins | 2.000000 |  | PuraFlo |  | Pump | Gravity | Discharge | Chlorination |  | [] | [] |  | Musty | Clear | 7.100000 |  |  | 2.200000 | [12 empty] | This AOSS is functioning as designed and in accordance with the performance/maintenance requirements of 12VAC5-613. | 03/04/2021 | 11:40 AM
12/27/2021 |  | Reportable Incident | 132-08-0214 | Fluvanna | This AOSS should now return to normal function after having provided the above state routine maintenance. | Approved | EHD - Blue Ridge | All In Septic Services | 1942001442 | Dennis | Mitchell | 2.000000 | 2500 | Whitewater ATU |  | Pump | Pressure | Drip | Not Applicable |  | [] | ["Auxiliary Filter","BlowerCompressorAerator Operation","Effluent Screens"] | YES | None | Clear | [14 empty] | Inspected | High Water Alarm caused by clogged effluent screen Sludge Levels - Septic 12", ATU 8" | This AOSS should now return to normal function after having provided the above state routine maintenance. | 12/27/2021 | 05:00 PM
04/27/2021 |  | RoutineScheduled | 05-192-144 | Tazewell | This AOSS is functioning as designed and in accordance with the performance/maintenance requirements of 12VAC5-613. | Approved | EHD - Cumberland Plateau | S.E.P.T.I.C., Inc. | 1942001097 | Denny | Deel |  |  | Whitewater |  | Gravity | Gravity | Discharge | Chlorination | 200.000000 | ["BlowerCompressorAerator Operation","Control Operation","Dispersal System Operation","Disinfection","Level Sensor Operation","SludgeScum Accumulation"] | ["BlowerCompressorAerator Operation","Control Operation","Dispersal System Operation","Disinfection","Level Sensor Operation","SludgeScum Accumulation"] | NA | Musty | Clear | [15 empty] | 7 Bio-Max added | This AOSS is functioning as designed and in accordance with the performance/maintenance requirements of 12VAC5-613. | 04/27/2021 | 12:00 AM
11/23/2021 |  | Initial Visit | PPIE-B3TLDP | Isle Of Wight | This AOSS is functioning as designed and in accordance with the performance/maintenance requirements of 12VAC5-613. | Approved | EHD - Western Tidewater | Farmer's Septic Service, Inc. | 1942001191 | Allen | Farmer | 1.000000 | [8 empty] | ["BlowerCompressorAerator Operation","Control Operation","Disinfection","Distribution Pump Operation","Effluent Screens","Level Sensor Operation","SludgeScum Accumulation"] | ["BlowerCompressorAerator Operation","Control Operation","Disinfection","Distribution Pump Operation","Effluent Screens","Level Sensor Operation","SludgeScum Accumulation"] | [10 empty] | 4.000000 |  | 100.000000 | [5 empty] | Owner called due to a light on- contractor came out and stated that the UV was burnt out and a partial blockage. Serviced system. Checked the pump, panel, & floats (ok). Cleaned the filter and the diffuser in the Clearstream and cleaned the UV bulb. Changed the filter in the aerator and changed the mesh screen in the spinfilter. The pipe in the Clearstream is not on grade - tech pushed down as far as could - still too high. The pipe is settled between the Clearstream and pump tank - needs to be addressed. The UV was wired wrong - fixed it. The spinfilter screen and pump screen were stopped up. There is visible wetness on the drainfield - could be from rain - once it dries up need to keep an eye on it. The timer is set to 6.5 minutes every 2 hours. Took initial BOD and Fecal sample. | This AOSS is functioning as designed and in accordance with the performance/maintenance requirements of 12VAC5-613. | 11/23/2021 | Jan 1 1900 3:00PM
12/11/2021 |  |  | 124-STS-2379 | Page | This AOSS is functioning as designed and in accordance with the performance/maintenance requirements of 12VAC5-613. | Rejected | EHD - Lord Fairfax | dovel enterprises |  | jerry | dovel | 2.000000 | 2000 |  |  | Pump | Pressure | Drip |  |  | [] | [] | YES | Septic | [16 empty] | Rejected- no such address and no Tax Map linked in order to corroborate with system | This AOSS is functioning as designed and in accordance with the performance/maintenance requirements of 12VAC5-613. | 12/31/2021 | 12:00 AM
09/20/2021 |  | RoutineScheduled | 033-10-0166-SWP | Caroline | This AOSS is functioning as designed and in accordance with the performance/maintenance requirements of 12VAC5-613. | Approved | EHD - Rappahannock | Drainfield Solutions, LLC | 2705163102 | Michele | Ware | [9 empty] | ["Control Operation","Effluent Screens"] | ["BlowerCompressorAerator Operation","Control Operation","Dispersal System Operation","Other","SludgeScum Accumulation","Level Sensor Operation"] | [19 empty] | This AOSS is functioning as designed and in accordance with the performance/maintenance requirements of 12VAC5-613. | 02/18/2022 | 12:33 PM
12/29/2021 |  |  | 13-197-102 | Wise | This AOSS is functioning as designed and in accordance with the performance/maintenance requirements of 12VAC5-613. | Approved | EHD - Lenowisco | S.E.P.T.I.C., Inc. | 1942001097 | Denny | Deel | [9 empty] | [] | [] | [8 empty] | 12/29/2021 | [7 empty] | Attached to this report |  | BOD: BDL TSS: BDL | This AOSS is functioning as designed and in accordance with the performance/maintenance requirements of 12VAC5-613. | 12/29/2021 | 12:00 AM
09/29/2021 |  | Routine/Scheduled | 136-16-0310 | Gloucester | This AOSS is functioning as designed and in accordance with the performance/maintenance requirements of 12VAC5-613 | Approved | EHD - Three Rivers | Miller’s Septic Service | 1942001468 | Kevin | Blasing | 1.000000 | 1500 | Orenco Advantex |  | Pump | Gravity | Pad |  | 450.000000 |  | ["Attached Growth Medium","Control Operation","Dispersal System Operation","Distribution Pump Operation","Effluent Screens","Level Sensor Operation","Recirculation Pump","Septic Tank Baffles","SludgeScum Accumulation"] | YES | Musty | Clear | [14 empty] | Pumped Out | Routine Service. Processing Tank - pumped empty for service - RSV, recirc pump & effluent screen serviced. Refilled with fresh water for restart. Treatment Module - media drapes & spray grid serviced. Pump Tank - float sensors, pump & controls operating. Distribution Box - intact - all laterals accepting effluent. | This AOSS is functioning as designed and in accordance with the performance/maintenance requirements of 12VAC5-613 | 09/30/2021 | 07:30 AM
02/02/2021 |  | Routine/Scheduled |  | Chesapeake | This AOSS is functioning as designed and in accordance with the performance/maintenance requirements of 12VAC5-613 | Pending Payment | EHD - Chesapeake | R & K Septic, Inc. | 1942001066 | Mary | VanHolten |  |  | Clearstream ATU |  | Pump |  | Drip | UV |  | ["Blower/Compressor/Aerator Operation","Control Operation","Disinfection","Dispersal System Operation","Distribution Pump Operation","Level Sensor Operation","Sludge/Scum Accumulation"] | ["Blower/Compressor/Aerator Operation","Control Operation","Disinfection","Dispersal System Operation","Distribution Pump Operation","Level Sensor Operation","Sludge/Scum Accumulation"] | N/A | None | Clear | 7.840000 | 4.200000 | [14 empty] | This AOSS is functioning as designed and in accordance with the performance/maintenance requirements of 12VAC5-613 | 02/02/2021 | Jan 1 1900 3:30PM
06/26/2021 |  | RoutineScheduled | 109-92-1130 | Bedford | This AOSS is functioning as designed and in accordance with the performance/maintenance requirements of 12VAC5-613. | Approved | EHD - Central | The Creighton Companies, LLC | 1942001001 | J.J. | Keith | 1.000000 | 1000 | Low Pressure Dosing System |  | Pump | Pressure | Trenches |  |  | ["None"] | ["None"] | [18 empty] | Annual inspection. 12" of solids in septic tank. The septic tank most likely will need to be pumped every two years to protect low pressure system. The septic tank was pumped last year after the rental season. One or the laterals has been broken off. The cap needs to be replaced. Tested floats, pump and alarm. | This AOSS is functioning as designed and in accordance with the performance/maintenance requirements of 12VAC5-613. |  | 07:03 PM
09/17/2021 |  | Initial Visit | 015-STS-335670 | Augusta | This AOSS is functioning as designed and in accordance with the performance/maintenance requirements of 12VAC5-613. | Approved | EHD - Central Shenandoah | Onsite Wastewater Services - May Supply | 1942001627 | Drew | Shull |  |  | none | none | Pump | Gravity | Trenches | Not Applicable |  |  |  | NA | None | Clear | [13 empty] | Will be sent separately | Inspected | STARTUP COMPLETED ON 09-17-2021 BY DKS. | This AOSS is functioning as designed and in accordance with the performance/maintenance requirements of 12VAC5-613. | 06/09/2022 | 04:10 PM
02/02/2021 |  | Routine/Scheduled |  | Chesapeake | This AOSS is functioning as designed and in accordance with the performance/maintenance requirements of 12VAC5-613 | Pending Payment | EHD - Chesapeake | R & K Septic, Inc. | 1942001066 | Mary | VanHolten |  |  | Clearstream ATU |  | Pump |  | Drip | UV |  | ["Blower/Compressor/Aerator Operation","Control Operation","Disinfection","Dispersal System Operation","Distribution Pump Operation","Level Sensor Operation","Sludge/Scum Accumulation"] | ["Blower/Compressor/Aerator Operation","Control Operation","Disinfection","Dispersal System Operation","Distribution Pump Operation","Level Sensor Operation","Sludge/Scum Accumulation"] | N/A | None | Clear | 7.200000 | 4.020000 | [14 empty] | This AOSS is functioning as designed and in accordance with the performance/maintenance requirements of 12VAC5-613 | 02/02/2021 | Jan 1 1900 2:10PM
09/15/2021 |  | RoutineScheduled | 05-173-228 | Prince Edward | This AOSS is functioning as designed and in accordance with the performance/maintenance requirements of 12VAC5-613. | Approved | EHD - Piedmont | Taylor's Septic Service, Inc | 1942001028 | Penny | Taylor | 1.000000 | 1500 | septic | EcoFlo | Pump | Gravity | Pad | Not Applicable | 600.000000 | ["Effluent Screens"] | ["Effluent Screens","Level Sensor Operation","SludgeScum Accumulation"] | YES | Musty | Clear | [16 empty] | This AOSS is functioning as designed and in accordance with the performance/maintenance requirements of 12VAC5-613. |  | Jan 1 1900 9:45AM
05/04/2021 |  | RoutineScheduled | 93-184-5002 | Scott | This AOSS is functioning as designed and in accordance with the performance/maintenance requirements of 12VAC5-613. | Approved | EHD - Lenowisco | S.E.P.T.I.C., Inc. | 1942001097 | Denny | Deel |  |  | Norweco |  | Gravity | Gravity | Mound | Chlorination | 200.000000 | ["BlowerCompressorAerator Operation","Disinfection","Dispersal System Operation","Control Operation","SludgeScum Accumulation"] | ["BlowerCompressorAerator Operation","Disinfection","Dispersal System Operation","Control Operation","SludgeScum Accumulation"] | YES | Musty | Clear | [15 empty] | 5 Chlorination | This AOSS is functioning as designed and in accordance with the performance/maintenance requirements of 12VAC5-613. | 05/04/2021 | 12:00 AM
08/25/2021 | Alternative | Follow-Up | 136-01-369 | Gloucester | This AOSS should now return to normal function after having provided the above state routine maintenance. | Approved | EHD - Three Rivers | Farmer's Septic Service, Inc. | 1942001191 | Allen | Farmer | 1.000000 | [8 empty] | ["BlowerCompressorAerator Operation","Control Operation","Distribution Pump Operation","Effluent Screens","Level Sensor Operation","SludgeScum Accumulation"] | ["BlowerCompressorAerator Operation","Control Operation","Distribution Pump Operation","Effluent Screens","Level Sensor Operation","SludgeScum Accumulation"] | [18 empty] | Installed the following: Demand dose control panel, 30' of 3/4" conduit, 2 - 3/4" 90 sweeps, 1 - splice box, 4 - 3/4" male adapters, 26' of 12-2 UF wire, 156' stranded wire, 1- 2x8x8 treated board, and 9 - silicone wire nuts. Needs a old style Clearstream lid. | This AOSS should now return to normal function after having provided the above state routine maintenance. | 08/25/2021 | 12:00 PM
09/28/2021 |  |  | 02-125-270 | Dickenson | This AOSS is functioning as designed and in accordance with the performance/maintenance requirements of 12VAC5-613. | Approved | EHD - Cumberland Plateau | S.E.P.T.I.C., Inc. | 1942001097 | Denny | Deel | [9 empty] | [] | [] | [8 empty] | 09/28/2021 |  | 27.400000 | [5 empty] | Attached to this report |  | BOD: 27.4 TSS: BDL | This AOSS is functioning as designed and in accordance with the performance/maintenance requirements of 12VAC5-613. | 09/28/2021 | 12:00 AM
09/15/2021 |  | RoutineScheduled | 177-16-0293-SWP | Spotsylvania | This AOSS is functioning as designed and in accordance with the performance/Maintenance requirements of 12VAC5-613 | Approved | EHD - Rappahannock | EcoSeptix Alliance | 1942001060 | Rob | Martin |  |  | Orenco Advantex | none | Pump | Gravity | Trenches | Not Applicable |  | ["Effluent Screens" ,"Recirculation Pump" ,"Attached Growth Medium" ,"Dispersal System Operation"] | ["Dispersal System Operation" ,"Effluent Screens" ,"Recirculation Pump" ,"Attached Growth Medium"] | YES | [15 empty] | Will be sent separately | Inspected |  | This AOSS is functioning as designed and in accordance with the performance/Maintenance requirements of 12VAC5-613 | 10/06/2021 | 10:54 AM
11/23/2021 |  | Routine/Scheduled | 05-120-0281A | Chesterfield | This AOSS is functioning as designed and in accordance with the performance/maintenance requirements of 12VAC5-613. | Approved | EHD - Chesterfield | Miller’s Septic Service | 1942001468 | Kevin | Blasing | 1.000000 | 1000 | PremierTech, EFX | None | Pump | Gravity | Trenches | Not Applicable | 450.000000 |  | ["Attached Growth Medium","Control Operation","Dispersal System Operation","Distribution Pump Operation","Effluent Screens","Level Sensor Operation","Septic Tank Baffles","SludgeScum Accumulation"] | YES | Musty | Clear | [15 empty] | Routine Service. Primary Septic Tank - normal level - effluent screen serviced. Biofilter - fiberglass - peatmoss in good condition - raked /turned. Pump Basin - plastic - float sensors, pump & controls operating. | This AOSS is functioning as designed and in accordance with the performance/maintenance requirements of 12VAC5-613. | 11/24/2021 | Jan 1 1900 9:30AM
11/04/2021 |  | Follow-Up |  | Fauquier | This alternative discharging system is functioning as designed and in accordance with the performance/maintenance requirements of 12VAC5-640. | Pending Review | EHD - Rappahannock-Rapidan | McKim Construction | 1942001330 | Michelle | McKim | [9 empty] | [] | ["Disinfection"] | [18 empty] | INSTALLED A NEW UV CONTROL BOX AND A NEW UV LIGHT BULB | This alternative discharging system is functioning as designed and in accordance with the performance/maintenance requirements of 12VAC5-640. | 11/05/2021 | 08:45 AM
06/25/2021 |  | RoutineScheduled | 18-100-0472 | Accomack | This AOSS is functioning as designed and in accordance with the performance/maintenance requirements of 12VAC5-613. | Approved | EHD - Eastern Shore | Environmental Systems Service | 1942001050 | Troy | Jenkins | [9 empty] | [] | [] |  |  | Clear | 7.650000 | 6.400000 | 90.000000 |  |  | 06/10/2021 | Sample Tap | 2.000000 |  | 32.000000 | 6.700000 | 4.630000 |  | Attached to this report |  |  | This AOSS is functioning as designed and in accordance with the performance/maintenance requirements of 12VAC5-613. | 07/14/2021 | 12:00 AM
12/01/2021 |  | RoutineScheduled | SD-08-219 | Fauquier | This AOSS is functioning as designed and in accordance with the performance/maintenance requirements of 12VAC5-613 | Approved | EHD - Rappahannock-Rapidan | Dominion Septic, Inc | 1942001125 | Tom | Jackson | 1.000000 |  | Puraflo | none | Pump | Gravity | Trenches | Not Applicable |  | ["Distribution Pump Operation" ,"Level Sensor Operation" ,"Control Operation"] | ["Distribution Pump Operation" ,"Level Sensor Operation" ,"Control Operation"] | NA | None | Clear | [13 empty] | Will be sent separately | Inspected |  | This AOSS is functioning as designed and in accordance with the performance/maintenance requirements of 12VAC5-613 | 01/07/2022 | 06:18 AM
05/06/2021 |  | Initial Visit | 179-STS-88775 | Stafford | This alternative discharging system is functioning as designed and in accordance with the performance/maintenance requirements of 12VAC5-640 | Approved | EHD - Rappahannock | Dominion Septic, Inc | 1942001068 | David | Stewart | 1.000000 |  | EZ Treat Sandfilter | none | Pump | Gravity | Trenches | Not Applicable |  | ["Recirculation Pump" ,"Septic Tank Baffles" ,"SludgeScum Accumulation" ,"Dispersal System Operation" ,"Distribution Pump Operation" ,"Level Sensor Operation"] | ["Recirculation Pump" ,"Septic Tank Baffles" ,"SludgeScum Accumulation" ,"Dispersal System Operation" ,"Distribution Pump Operation" ,"Level Sensor Operation"] | NA | None | Clear | [13 empty] | Will be sent separately | Inspected |  | This alternative discharging system is functioning as designed and in accordance with the performance/maintenance requirements of 12VAC5-640 | 05/19/2021 | 11:07 AM
04/22/2021 |  | RoutineScheduled | 109-07-0791 | Bedford | This AOSS should now return to normal function after having provided the above state routine maintenance. | Approved | EHD - Central | Virginia Septic Service | 1942001512 | iain | Waugh | 1.000000 | 1000 | Multiflo |  | Pump | Pressure | Drip | Not Applicable |  | [] | [] | NA | [16 empty] | Inspected | Septic Tank 1" scum, 10" sludge, Treatment unit 10" settled sludge, Pump Tank Trace sludge.Discharge pump working, Found Aspirator and Control panel burend up, Returned on 4-28 and Replaced the pump. Vaccumend 10 gallons of scum off multi-flo deck and poured into septic tank, System has retrned to normal operation. New control panel has 2 new internal breakers for added safety. | This AOSS should now return to normal function after having provided the above state routine maintenance. | 04/29/2021 | 09:30 AM
01/06/2021 |  | Follow-Up | SWP-04-347 | Stafford | This alternative discharging system is functioning as designed and in accordance with the performance/maintenance requirements of 12VAC5-640 | Approved | EHD - Rappahannock | Dominion Septic, Inc | 1942001068 | David | Stewart | 1.000000 |  | Puraflo | none | Pump | Gravity | Trenches | Not Applicable |  |  |  | NA | [15 empty] | Will be sent separately | Inspected | Tanks pumped out by others on Monday. Replaced peat. (Removed degraded peat by hand and installed new peat. Peat was purchased from Vamac and degraded peat was disposed at Spotsylvania Refuse) Added 6? riser to sample box. Replaced distribution box (7 lines) with 12? riser. Resealed pump tank outlet & inlet pipe. Resealed wedge lid. While onsite for repairs, a close up inspection revealed multiple leaks on the mid seam joint of the pump tank. Proposal to repair to be sent to homeowner. | This alternative discharging system is functioning as designed and in accordance with the performance/maintenance requirements of 12VAC5-640 | 04/13/2021 | 11:22 AM
11/15/2021 |  | Routine/Scheduled |  | Warren | This AOSS is functioning as designed and in accordance with the performance/maintenance requirements of 12VAC5-613. | Pending Review | EHD - Lord Fairfax | POWELLS PLUMBING, INC. | 1942001036 | Kurt | Holthaus | 1.000000 | 1000 | Puraflo |  | Pump | Gravity | Trenches |  | 450.000000 | ["Effluent Screens"] | ["Effluent Screens"] | YES | [18 empty] | This AOSS is functioning as designed and in accordance with the performance/maintenance requirements of 12VAC5-613. | 11/15/2021 | 11:11 AM
10/11/2021 |  | Routine/Scheduled | C-11-111-0042 | Botetourt | This AOSS is functioning as designed and in accordance with the performance/maintenance requirements of 12VAC5-613. | Approved | EHD - Alleghany-Roanoke | Advanced Environmental & Septic, LLC | 1942001042 | Rodney | Rice | 1.000000 |  | Delta Environmental Products, DF Series |  | Pump | Pressure | Drip | Not Applicable |  | ["None"] | ["BlowerCompressorAerator Operation","Control Operation","Dispersal System Operation","Distribution Pump Operation","Effluent Screens","Level Sensor Operation","SludgeScum Accumulation"] | YES | [18 empty] | This AOSS is functioning as designed and in accordance with the performance/maintenance requirements of 12VAC5-613. | 10/11/2021 | Jan 1 1900 2:30PM
11/04/2021 |  | Initial Visit | VAG401965 | Rockingham | This alternative discharging system should now return to normal function after having provided the above stated routine maintenance. | Approved | EHD - Central Shenandoah | Seals Septic Service | [5 empty] | Sand | [6 empty] | ["Attached Growth Medium","Control Operation","Level Sensor Operation","Dispersal System Operation","SludgeScum Accumulation"] | ["Attached Growth Medium","Control Operation","Dispersal System Operation","Level Sensor Operation","SludgeScum Accumulation"] | [18 empty] | Control panel replaced. floats replaced. Evapo bed repaired | This alternative discharging system should now return to normal function after having provided the above stated routine maintenance. | 11/04/2021 | 12:00 AM
12/08/2021 |  | Routine/Scheduled | 550-STS-6523 | Chesapeake | This AOSS is functioning as designed and in accordance with the performance/maintenance requirements of 12VAC5-613. | Approved | EHD - Chesapeake | R & K Septic, Inc. | 1942001066 | Mary | VanHolten |  |  | Clearstream ATU |  | Pump |  | Drip | UV |  | ["BlowerCompressorAerator Operation","Control Operation","Disinfection","Dispersal System Operation","Distribution Pump Operation","Level Sensor Operation","SludgeScum Accumulation"] | ["BlowerCompressorAerator Operation","Control Operation","Disinfection","Dispersal System Operation","Distribution Pump Operation","Level Sensor Operation","SludgeScum Accumulation"] | N/A | None | Clear | 7.000000 | [15 empty] | This AOSS is functioning as designed and in accordance with the performance/maintenance requirements of 12VAC5-613. | 12/08/2021 | Jan 1 1900 2:00PM
11/11/2021 |  | RoutineScheduled |  | Warren | This AOSS is functioning as designed and in accordance with the performance/maintenance requirements of 12VAC5-613. | Pending Review | EHD - Lord Fairfax | Greenway Engineering, Inc. | 1942001664 | Randy | Kepler | 1.000000 | 1500 | AX20-RTN |  | Pump | Pressure | Drip | Not Applicable | 450.000000 | ["Level Sensor Operation"] | ["Control Operation","Attached Growth Medium","Dispersal System Operation","Recirculation Pump","SludgeScum Accumulation","Septic Tank Baffles"] | YES | [17 empty] | Upon arrival, septic tank had liquid above inlet/outlet/filter to 4'+. Effluent filter was completely clogged, now clean. After filter clean, septic tank levels returned to normal as effluent could now pass. Both discharge and recirculation float splice boxes were observed to be infiltrated with water at the time of inspection. The return line from the drip line drainfield did not pressurize during drainfield test. The air-vac relief valve in drainfield was observed unearthed and exposed to the elements. Septic tank & Advantex unit are located at the bottom of a steep slope, potentially taking on groundwater. Recommended maintenance to ensure the longevity of your alternative septic system: - Repair return line to be pressurized per the engineering design specifications - Ensure the distribution & recirculation float splice boxes are watertight & existing wiring is not compromised. -Install a french drain/LGMI to divert groundwater away from septic tank/Advantex Unit. - Pump & professionally clean Advantex Unit due to solids/materials being released form the septic tank during filter clean. These recommendations are strongly encouraged for they have the potential to greatly improve the life of your septic system. | This AOSS is functioning as designed and in accordance with the performance/maintenance requirements of 12VAC5-613. | 11/29/2021 | 12:00 AM
01/13/2021 |  | RoutineScheduled | 132-03-0068 | Fluvanna | This AOSS is functioning as designed and in accordance with the performance/maintenance requirements of 12VAC5-613. | Approved | EHD - Blue Ridge | Enviro-Klean Co. | 1942001087 | michael | clark |  |  | Advantex |  | Gravity | Pressure | Drip | Not Applicable | 600.000000 | [] | ["Attached Growth Medium","Auxiliary Filter","Control Operation","Dispersal System Operation","Distribution Pump Operation","Effluent Screens","Level Sensor Operation","Recirculation Pump","SludgeScum Accumulation"] | YES | [18 empty] | This AOSS is functioning as designed and in accordance with the performance/maintenance requirements of 12VAC5-613. |  | 12:00 AM
06/15/2021 |  | Reportable Incident | 124-STS-2379 | Fairfax | This AOSS should now return to normal function after having provided the above state routine maintenance | Approved | EHD - Fairfax | SES Mid Atlantic | 1942001203 | Michael | Green | [9 empty] | ["Distribution Pump Operation"] | ["Distribution Pump Operation"] | NO | [17 empty] | Installed Z140 effluent pump & 2" check valve. | This AOSS should now return to normal function after having provided the above state routine maintenance | 06/15/2021 | Jan 1 1900 4:00PM
12/02/2021 |  | RoutineScheduled | 98-184-5001 | Scott | This alternative discharging system is not functioning as designed or in accordance with the performance/maintenance requirements of 12VAC5-640. |  | EHD - Lenowisco | [8 empty] | Gravity |  | Discharge | Chlorination |  |  |  |  | None | Clear |  |  |  |  | not enough effluent to test | [11 empty] | This alternative discharging system is not functioning as designed or in accordance with the performance/maintenance requirements of 12VAC5-640. | 12/02/2021 | 12:00 AM
06/15/2021 |  | RoutineScheduled | SD-05-594 | Fauquier | This AOSS is functioning as designed and in accordance with the performance/maintenance requirements of 12VAC5-613. | Approved | EHD - Rappahannock-Rapidan | Brown's Septic Inspections LLC | 1942001049 | Jason | Brown | 2.000000 | 2000 | Septic | ATU | Gravity | Pressure | Trenches | Not Applicable |  | [] | [] | YES | Musty | Clear | [16 empty] | This AOSS is functioning as designed and in accordance with the performance/maintenance requirements of 12VAC5-613. | 06/29/2021 | 07:35 AM
07/07/2021 |  |  | {FIPSCode}-STS-83101 | Stafford | This AOSS is functioning as designed and in accordance with the performance/maintenance requirements of 12VAC5-613. | Approved | EHD - Rappahannock | Wastemaster Inc |  | Timothy | Jenkins | 2.000000 |  | ATU |  | Pump | Gravity | Discharge | UV |  | [] | [] | [19 empty] | This AOSS is functioning as designed and in accordance with the performance/maintenance requirements of 12VAC5-613. | 07/07/2021 | 11:50 AM
02/16/2021 |  | Routine/Scheduled |  | Isle Of Wight | This AOSS is functioning as designed and in accordance with the performance/maintenance requirements of 12VAC5-613 | Pending Payment | EHD - Western Tidewater | R & K Septic, Inc. | 1942001066 | Mary | VanHolten |  |  | Clearstream ATU |  | Pump |  |  |  |  | ["Blower/Compressor/Aerator Operation","Control Operation","Dispersal System Operation","Distribution Pump Operation","Level Sensor Operation","Sludge/Scum Accumulation"] | ["Blower/Compressor/Aerator Operation","Control Operation","Dispersal System Operation","Distribution Pump Operation","Level Sensor Operation","Sludge/Scum Accumulation"] | N/A | None | Clear | 8.000000 | 5.000000 | [14 empty] | This AOSS is functioning as designed and in accordance with the performance/maintenance requirements of 12VAC5-613 | 02/16/2021 | Jan 1 1900 8:25AM
06/15/2021 |  | RoutineScheduled | 107-09-0399 | Augusta | This AOSS is functioning as designed and in accordance with the performance/maintenance requirements of 12VAC5-613 | Approved | EHD - Central Shenandoah | Onsite Wastewater Services - May Supply | 1942001627 | Drew | Shull | 1.000000 |  | Biomicrobics MicroFAST | none | Pump | Pressure | Drip | Not Applicable |  |  |  | NA | None | Clear | [13 empty] | Will be sent separately | Inspected | INSPECTED ON 06/15/2021 BY MS. | This AOSS is functioning as designed and in accordance with the performance/maintenance requirements of 12VAC5-613 | 06/15/2022 | 01:15 PM
03/30/2021 |  | Routine/Scheduled | 06-120-0770A | Chesterfield | This AOSS is functioning as designed and in accordance with the performance/maintenance requirements of 12VAC5-613 | Approved | EHD - Chesterfield | Miller’s Septic Service | 1942001063 | K.R. Trapper | Davis | 1.000000 | 1500 | Orenco Advantex |  | Pump | Pressure | Drip | Not Applicable | 450.000000 |  | ["Attached Growth Medium","Control Operation","Dispersal System Operation","Distribution Pump Operation","Effluent Screens","Level Sensor Operation","Recirculation Pump","Septic Tank Baffles","SludgeScum Accumulation"] | YES | None | Clear | [15 empty] | Routine Service Processing Tank - normal level - RSV, Recirc Pump, Effluent Screen serviced. Treatment Module - media drapes & spray grid serviced. Pump Tank - normal level - pump serviced, float sensors, controls operating. Drip Headworks - drip screen serviced - drip field flushed | This AOSS is functioning as designed and in accordance with the performance/maintenance requirements of 12VAC5-613 | 03/31/2021 | Jan 1 1900 7:30AM
06/29/2021 |  | Routine/Scheduled | 175-00-0086 | Prince William | This AOSS is functioning as designed and in accordance with the performance/maintenance requirements of 12VAC5-613 | Approved | EHD - Prince William | SES Mid Atlantic | 1942001203 | Michael | Green |  |  | Delta Environmental Products, DF Series |  |  |  |  | Not Applicable |  | ["Auxiliary Filter","BlowerCompressorAerator Operation"] | ["Auxiliary Filter","BlowerCompressorAerator Operation"] | N/A | Musty | Clear | [15 empty] | Pump Amps 9.56 Water Meter Reading 1606650 Septic Tank Buried ATU Sludge 5" Scum 0 Pump Sludge 2" Scum 0 )n 8 mins Off 1 hr 58 mins | This AOSS is functioning as designed and in accordance with the performance/maintenance requirements of 12VAC5-613 | 06/29/2021 | 02:49 PM
01/26/2021 |  | Routine/Scheduled | 06-163-0211 | New Kent | This AOSS is functioning as designed and in accordance with the performance/maintenance requirements of 12VAC5-613 | Approved | EHD - Chickahominy | Miller’s Septic Service | 1942001063 | K.R. Trapper | Davis | 1.000000 | 1500 | Orenco Advantex | None | Gravity | Gravity | Trenches | Not Applicable | 450.000000 |  | ["Attached Growth Medium","Control Operation","Dispersal System Operation","Effluent Screens","Level Sensor Operation","Recirculation Pump","Septic Tank Baffles","Sludge/Scum Accumulation"] | YES | None | Clear | [15 empty] | Routine Service. Processing Tank - normal level - RSV, Recirc Pump & Effluent Screen serviced. Treatment Module - media drapes & spray grid serviced. Distribution Box - intact - all laterals accepting effluent. | This AOSS is functioning as designed and in accordance with the performance/maintenance requirements of 12VAC5-613 | 01/29/2021 | Jan 1 1900 11:30AM
03/15/2021 |  | RoutineScheduled |  | Shenandoah | This AOSS is functioning as designed and in accordance with the performance/maintenance requirements of 12VAC5-613. | Pending Review | EHD - Lord Fairfax | Inboden Environmental Services, Inc | 1942001173 | Darrin | Plauger | [9 empty] | [] | [] |  | None |  | 8.080000 |  |  |  |  | 03/15/2021 |  | 23.000000 | [8 empty] | This AOSS is functioning as designed and in accordance with the performance/maintenance requirements of 12VAC5-613. | 03/26/2021 | 02:30 PM
05/11/2021 |  | RoutineScheduled | SD-11-169 | Fauquier | This alternative discharging system is functioning as designed and in accordance with the performance/maintenance requirements of 12VAC5-640 | Approved | EHD - Rappahannock-Rapidan | Dominion Septic, Inc | 1942001125 | Tom | Jackson | 1.000000 |  | Clearstream | none | Pump | Gravity | Drip | Not Applicable |  | ["Control Operation" ,"Distribution Pump Operation" ,"Level Sensor Operation"] | ["Control Operation" ,"Distribution Pump Operation" ,"Level Sensor Operation"] | NA | Musty | Clear | [13 empty] | Will be sent separately | Inspected | System never had a high level alarm float installed in the pump chamber. The installer evidently thought that the high level alarm float in the atu would suffice, but that did not allow for any storage in the pump tank when the alarm activated. Pulled 2 additional wires and installed a high level alarm float mounted to a 1" pvc float tree in the pump chamber. As there are only 1 set of alarm contacts in the control panel, the panel will alarm for a pressure alarm (blower), and either alarm float that activates. Cleaned very dirty spin filter and cleaned the pump intake. | This alternative discharging system is functioning as designed and in accordance with the performance/maintenance requirements of 12VAC5-640 | 05/19/2021 | 11:07 AM
04/30/2021 |  | RoutineScheduled | 179-08-0262-SWP | Stafford | This AOSS is functioning as designed and in accordance with the performance/Maintenance requirements of 12VAC5-613 | Approved | EHD - Rappahannock | EcoSeptix Alliance | 1942001060 | Rob | Martin | 1.000000 |  | Puraflo | none | Pump | Gravity | Pad | Not Applicable |  | ["Attached Growth Medium" ,"Effluent Screens"] | ["Attached Growth Medium" ,"Effluent Screens"] | YES | Musty | Cloudy | [13 empty] | Will be sent separately | Inspected | We replaced the pump that was pulling excessive amperage. There are ants in the Puraflo modules. We recommend treating the area around the modules. | This AOSS is functioning as designed and in accordance with the performance/Maintenance requirements of 12VAC5-613 | 06/02/2021 | 07:05 AM
01/26/2021 |  | RoutineScheduled | 124-STS-2379 | Fairfax | This AOSS is functioning as designed and in accordance with the performance/maintenance requirements of 12VAC5-613. | Approved | EHD - Fairfax | Great Falls Septic Service, Inc. | 2705051738 | Joshua | Hott | 1.000000 | 2000 | Septic | puraflo | Pump | Gravity | Trenches | Not Applicable |  | [] | [] | [8 empty] | 01/26/2021 | Pump Chamber | 8.000000 | [8 empty] | This AOSS is functioning as designed and in accordance with the performance/maintenance requirements of 12VAC5-613. |  | 12:00 AM
07/06/2021 |  | RoutineScheduled | {FIPSCode}-STS-10379 | Louisa | This AOSS is functioning as designed and in accordance with the performance/maintanence requirements of 12VAC5-613 | Approved | EHD - Blue Ridge | Dominion Septic, Inc | 1942001125 | Tom | Jackson | 1.000000 |  | none | none | Pump | Gravity | Drip | Not Applicable |  | ["Control Operation" ,"Level Sensor Operation"] | ["Control Operation" ,"Level Sensor Operation"] | NA | None | Clear | [13 empty] | Will be sent separately | Inspected | On site for annual inspection and to investigate high level alarm. Timer float for drip pump failed in "off" position, replaced it. Also replaced R.O. float for drip pump and the peak float #3 due to age. Spray was weak in far sand filter. Cleaning the globe valve and flushing both H-pipes evened out the flow. Raked sand in both filters. Discovered roots growing in at ends of tanks (ends facing driveway). Removed as best as possible, but both midseams, on that end, should be resealed from the outside. | This AOSS is functioning as designed and in accordance with the performance/maintanence requirements of 12VAC5-613 | 08/04/2021 | 12:41 PM
01/23/2021 |  | RoutineScheduled | {FIPSCode}-STS-17837 | Culpeper | This AOSS is functioning as designed and in accordance with the performance/maintenance requirements of 12VAC5-613. | Approved | EHD - Rappahannock-Rapidan | Wastemaster Inc |  | Timothy | Jenkins |  |  | ATU |  |  |  | Discharge | Chlorination |  | [] | [] |  | Musty | Clear | 7.900000 |  | 75.000000 | 2.200000 | [11 empty] | Recommend having multi flo pumped out | This AOSS is functioning as designed and in accordance with the performance/maintenance requirements of 12VAC5-613. | 01/29/2021 | 01:40 PM
02/11/2021 |  | RoutineScheduled | 124-STS-2379 | Fairfax | This AOSS is functioning as designed and in accordance with the performance/maintenance requirements of 12VAC5-613. | Approved | EHD - Fairfax | Great Falls Septic Service, Inc. | 2705051738 | Joshua | Hott | 1.000000 | 1875 | Septic | Puraflo | Pump | Gravity | Trenches | Not Applicable |  | ["Effluent Screens"] | ["Effluent Screens"] | YES | [18 empty] | This AOSS is functioning as designed and in accordance with the performance/maintenance requirements of 12VAC5-613. |  | 12:00 AM
08/09/2021 | Alternative | Routine/Scheduled | 157-13-0041 | Mathews | This AOSS should now return to normal function after having provided the above state routine maintenance. | Approved | EHD - Three Rivers | Farmer's Septic Service, Inc. | 1942001191 | Allen | Farmer | 1.000000 | [8 empty] | ["BlowerCompressorAerator Operation","Control Operation","Distribution Pump Operation","Effluent Screens","Level Sensor Operation","SludgeScum Accumulation"] | ["BlowerCompressorAerator Operation","Control Operation","Distribution Pump Operation","Effluent Screens","Level Sensor Operation","SludgeScum Accumulation"] | [18 empty] | Serviced system. Checked the pump, panel, & floats (ok). Cleaned the filter and the diffuser in the Clearstream. Changed the filter in the aerator. Replaced the buzzer, replaced the relay, and wired pump through pump float. | This AOSS should now return to normal function after having provided the above state routine maintenance. | 08/09/2021 | 04:30 PM
01/08/2021 |  | RoutineScheduled |  | Frederick | This AOSS is functioning as designed and in accordance with the performance/maintenance requirements of 12VAC5-613 | Pending Review | EHD - Lord Fairfax | Aquarobic Services | 1934000142 | Michael | Blake |  |  | none | none | Pump | Gravity | Mound | Not Applicable |  | ["Distribution Pump Operation" ,"Level Sensor Operation" ,"Control Operation" ,"Auxiliary Filter"] | ["Control Operation" ,"Distribution Pump Operation" ,"Level Sensor Operation" ,"Auxiliary Filter"] | NA | [15 empty] | Will be sent separately | Inspected | Routine inspection. Replaced air filter as preventative maintenance. Discharge piping is exposed near tank making it prone to damage. | This AOSS is functioning as designed and in accordance with the performance/maintenance requirements of 12VAC5-613 | 07/01/2022 | 10:30 AM
10/20/2021 |  | RoutineScheduled | 107-07-0283 | Augusta | This AOSS is functioning as designed and in accordance with the performance/maintenance requirements of 12VAC5-613. | Approved | EHD - Central Shenandoah | Inboden Environmental Services, Inc | 1942001173 | Darrin | Plauger | [9 empty] | [] | [] |  | None | Clear | 8.020000 | [15 empty] | This AOSS is functioning as designed and in accordance with the performance/maintenance requirements of 12VAC5-613. | 11/02/2021 | 08:30 AM
11/22/2021 |  | RoutineScheduled | 177-18-0079-SWP | Spotsylvania | This AOSS is functioning as designed and in accordance with the performance/maintenance requirements of 12VAC5-613 | Approved | EHD - Rappahannock | EcoSeptix Alliance | 1942001101 | Joe | Malloy |  |  | Orenco Advantex | none | Pump | Gravity | Trenches | Not Applicable |  | ["Recirculation Pump" ,"Attached Growth Medium"] | ["Recirculation Pump" ,"Attached Growth Medium"] | NA | Musty | Cloudy | [13 empty] | Will be sent separately | Inspected | Water is not leaving the RSV (Recirculating Splitter Valve). It appears the piping next to the pump tank may be broken. We recommend excavating by machine & repairing the broken piping. | This AOSS is functioning as designed and in accordance with the performance/maintenance requirements of 12VAC5-613 | 01/05/2022 | 01:41 PM
05/04/2021 |  | RoutineScheduled | 107-01-0148 (LEGACY ALT. SYSTEM) | Augusta | This AOSS is functioning as designed and in accordance with the performance/maintenance requirements of 12VAC5-613. | Approved | EHD - Central Shenandoah | Onsite Wastewater Services - May Supply | 1942001627 | Drew | Shull | 1.000000 |  | Biomicrobics MicroFAST | none | Pump | Pressure | Drip | Not Applicable |  |  |  | NA | Musty | Clear | [13 empty] | Will be sent separately | Inspected | System found to be maintained and operating per requirements. wmd | This AOSS is functioning as designed and in accordance with the performance/maintenance requirements of 12VAC5-613. | 10/18/2021 | 09:04 AM
04/27/2021 |  | Routine/Scheduled |  | Warren | This AOSS is functioning as designed and in accordance with the performance/maintenance requirements of 12VAC5-613. | Pending Review | EHD - Lord Fairfax | POWELLS PLUMBING, INC. | 1942001036 | Kurt | Holthaus | 1.000000 | 1000 | Microfast |  | Gravity | Gravity | Trenches |  | 400.000000 | ["BlowerCompressorAerator Operation"] | ["BlowerCompressorAerator Operation"] | N/A | [18 empty] | This AOSS is functioning as designed and in accordance with the performance/maintenance requirements of 12VAC5-613. | 04/30/2021 | 01:14 PM
12/09/2021 |  | RoutineScheduled | 16-120-0249R | Chesterfield | This AOSS is functioning as designed and in accordance with the performance/maintenance requirements of 12VAC5-613. | Approved | EHD - Chesterfield | Lyttle Service Co., LLC dba Stamie E. Lyttle Co | 1942001332 | Benjamin | Chapin | 3.000000 |  | Clearstream |  | Pump | Pressure | Trenches |  | 600.000000 | [] | ["BlowerCompressorAerator Operation","Control Operation","Distribution Pump Operation","Level Sensor Operation","SludgeScum Accumulation"] |  | None | Dark Brown | [14 empty] | Inspected |  | This AOSS is functioning as designed and in accordance with the performance/maintenance requirements of 12VAC5-613. | 12/09/2021 | Jan 1 1900 9:45AM
01/21/2021 |  |  | SD-02-517 | Culpeper | This AOSS is functioning as designed and in accordance with the performance/maintenance requirements of 12VAC5-613. | Approved | EHD - Rappahannock-Rapidan | Brown's Septic Inspections LLC |  | Jason | Brown | [9 empty] | ["BlowerCompressorAerator Operation"] | ["BlowerCompressorAerator Operation"] | [19 empty] | This AOSS is functioning as designed and in accordance with the performance/maintenance requirements of 12VAC5-613. |  | 09:00 AM
05/24/2021 |  | RoutineScheduled |  | Loudoun | This alternative discharging system is not functioning as designed or in accordance with the performance /maintenance requirements of 12VAC5-640 | Pending Review | EHD - Loudoun | SES Mid Atlantic, LLC | 1942001203 | James | Green |  |  | Clearstream | none | Pump | Gravity | Drip | Not Applicable |  | ["BlowerCompressorAerator Operation"] | ["BlowerCompressorAerator Operation"] | NA | [15 empty] | Will be sent separately | Inspected | Components marked Fully Inspected are done so at the request of the LCHD but do not include the uncovering or physical removal of buried or submerged components such as pumps, floats, diffusers etc, nor inspection of the interior or exterior of tanks, boxes, valves or other buried components for leaks, structural defects or other abnormalities. ATU & pump tanks need pumping. | This alternative discharging system is not functioning as designed or in accordance with the performance /maintenance requirements of 12VAC5-640 | 06/17/2021 | 12:30 PM
09/02/2021 |  | Routine/Scheduled | 05-172-0270A | Powhatan | This AOSS is functioning as designed and in accordance with the performance/maintenance requirements of 12VAC5-613 | Approved | EHD - Chesterfield | Miller’s Septic Service | 1942001468 | Kevin | Blasing | 1.000000 | 1500 | Orenco Advantex |  | Pump | Gravity | Trenches | Not Applicable | 450.000000 |  | ["Attached Growth Medium","Control Operation","Dispersal System Operation","Distribution Pump Operation","Effluent Screens","Level Sensor Operation","Recirculation Pump","Septic Tank Baffles","SludgeScum Accumulation"] | YES | Musty | Clear | [15 empty] | Routine Service. Processing Tank - normal level - RSV, Recirc Pump & Effluent Screen serviced. Treatment Module - media drapes & spray grid serviced. Pump Tank - float sensors, pump & controls operating. Minor root intrusion in D-Box - all laterals accepting effluent. | This AOSS is functioning as designed and in accordance with the performance/maintenance requirements of 12VAC5-613 | 09/07/2021 | Jan 1 1900 8:15AM
08/09/2021 |  | Reportable Incident |  | Warren | This AOSS should now return to normal function after having provided the above state routine maintenance. | Pending Review | EHD - Lord Fairfax | POWELLS PLUMBING, INC. | 1942001036 | Kurt | Holthaus |  |  | Puraflo | [6 empty] | ["Distribution Pump Operation"] | ["Distribution Pump Operation"] | N/A | [16 empty] | Pumped Out |  | This AOSS should now return to normal function after having provided the above state routine maintenance. | 08/27/2021 | 01:42 PM
08/11/2021 |  | Routine/Scheduled | 199-03-0515 | York | This AOSS is functioning as designed and in accordance with the performance/maintenance requirements of 12VAC5-613 | Approved | EHD - Peninsula | Miller’s Septic Service | 1942001468 | Kevin | Blasing | 1.000000 | 1500 | Orenco Advantex |  | Pump | Gravity | Trenches | Not Applicable | 450.000000 |  | ["Attached Growth Medium","Control Operation","Dispersal System Operation","Distribution Pump Operation","Effluent Screens","Level Sensor Operation","Recirculation Pump","Septic Tank Baffles","SludgeScum Accumulation"] | YES | Musty | Clear | [15 empty] | New property owner. Processing Tank - normal level - RSV, recirc pump, Effluent screen serviced. Treatment Module - media drapes & spray grid serviced. Pump Tank - normal level - float sensors, pump & controls operating. Distribution box - intact - all laterals accepting effluent. | This AOSS is functioning as designed and in accordance with the performance/maintenance requirements of 12VAC5-613 | 08/12/2021 | Jan 1 1900 7:45AM
11/22/2021 | Alternative | Routine/Scheduled | 073-STS-105233 | Gloucester | This AOSS should now return to normal function after having provided the above state routine maintenance. | Approved | EHD - Three Rivers | Miller's Septic Service | 1942001468 | Kevin | Blasing | 1.000000 | 1000 | None | None | Pump | Gravity | Trenches | Not Applicable | 450.000000 |  | ["Dispersal System Operation","Distribution Pump Operation","Level Sensor Operation","Septic Tank Baffles","SludgeScum Accumulation"] | N/A | [16 empty] | Pumped Out | COSS - Maintenance - Chesapeake Bay Pumpout. Confined space entry - pumped septic tank & pump tank. Entered tanks - removed root infiltration - re-parged openings. | This AOSS should now return to normal function after having provided the above state routine maintenance. | 11/23/2021 | 08:30 AM
03/15/2021 | Alternative | Initial Visit | 157-01-116 | Mathews | This AOSS should now return to normal function after having provided the above state routine maintenance | Approved | EHD - Three Rivers | Miller's Septic Service | 1942001063 | K.R. Trapper | Davis | 1.000000 | 1000 | Clearstream | None | Pump | Gravity | Trenches | Not Applicable | 450.000000 |  | ["BlowerCompressorAerator Operation","Control Operation","Dispersal System Operation","Distribution Pump Operation","Effluent Screens","Level Sensor Operation","Septic Tank Baffles","SludgeScum Accumulation"] | YES | Septic | Discolored | [14 empty] | Inspected | Initial Visit - Maintenance Repairs Primary Septic Tank - pumped empty for inspection - replaced outlet baffle and installed effluent screen - Removed concrete crock - installed plastic riser Aeration tank - replaced failed rotary compressor with HiBlow 60/80 - installed new riser access to grade. Pump Tank - removed concrete crock - installed plastic riser - pump, float sensors & Controls operating Distribution Box - intact - all laterals accepting effluent. | This AOSS should now return to normal function after having provided the above state routine maintenance | 03/18/2021 | 08:15 AM
11/08/2021 |  | Routine/Scheduled | 234-17-198 | Chesapeake | This AOSS is functioning as designed and in accordance with the performance/maintenance requirements of 12VAC5-613. | Approved | EHD - Chesapeake | R & K Septic, Inc. | 1942001066 | Mary | VanHolten |  |  | Clearstream ATU |  | Pump |  | Drip | UV |  | ["BlowerCompressorAerator Operation","Control Operation","Disinfection","Dispersal System Operation","Distribution Pump Operation","Level Sensor Operation","SludgeScum Accumulation"] | ["BlowerCompressorAerator Operation","Control Operation","Disinfection","Dispersal System Operation","Distribution Pump Operation","Level Sensor Operation","SludgeScum Accumulation"] | N/A | None | Clear | 8.000000 | 4.000000 | [14 empty] | This AOSS is functioning as designed and in accordance with the performance/maintenance requirements of 12VAC5-613. | 11/08/2021 | Jan 1 1900 10:55AM
05/22/2021 |  | Initial Visit | 067-STS-37839 | Franklin | This AOSS is functioning as designed and in accordance with the performance/maintenance requirements of 12VAC5-613. | Approved | EHD - West Piedmont | The Creighton Companies, LLC | 1942001001 | J.J. | Keith | 1.000000 | 1500 | Orenco Advantec |  | Pump | Gravity | Trenches |  |  | ["None"] | ["None"] | [18 empty] | Initial start-up inspection. Changed timers based on manufacturer's recommendations. Adjusted timers on 5-29-2021, due to low level recirculation tank alarms. System is now operating as designed. | This AOSS is functioning as designed and in accordance with the performance/maintenance requirements of 12VAC5-613. | 06/10/2021 | 07:03 PM
10/01/2021 |  | Routine/Scheduled | 14-120-0394A | Chesterfield | This AOSS is functioning as designed and in accordance with the performance/maintenance requirements of 12VAC5-613. | Approved | EHD - Chesterfield | Madison Environmental LLC | 1942001333 | Larry | Madison, Jr. | 1.000000 |  | Aqua Klear |  | Pump | Gravity | Trenches |  |  | ["BlowerCompressorAerator Operation","Control Operation","Distribution Pump Operation","Level Sensor Operation","Recirculation Pump","Septic Tank Baffles","SludgeScum Accumulation"] | ["BlowerCompressorAerator Operation","Control Operation","Distribution Pump Operation","Effluent Screens","Recirculation Pump","Septic Tank Baffles","SludgeScum Accumulation"] | N/A | [16 empty] | Pumped Out |  | This AOSS is functioning as designed and in accordance with the performance/maintenance requirements of 12VAC5-613. | 10/01/2021 | Jan 1 1900 11:41AM
01/20/2021 |  | RoutineScheduled | 099-13-0114-SR | King George | This alternative discharging system is functioning as designed and in accordance with the performance/maintenance requirements of 12VAC5-640 | Approved | EHD - Rappahannock | Dominion Septic, Inc | 1942001125 | Tom | Jackson | 1.000000 |  | Ecoflo | none | Pump | Gravity | Trenches | Not Applicable |  | ["Dispersal System Operation"] | ["Dispersal System Operation"] | NA | [15 empty] | Will be sent separately | Inspected | Septic tank has a baffle wall, but only has a riser over the outlet end for the effluent filter. A riser and and lid needs to be installed over the inlet end of tank to facilitate pump-outs and inspection. Effluent filter housing is cracked and will eventually need replaced. Peat has dropped/ compacted at least 14" below center bar, and is saturated with about 1" of standing water. Inspection with light and mirror revealed extensive damage from tree roots. Tank does not appear to be leaking externally and peat appears to still be delivering a small degree of treatment. Tank and peat need to be replaced in the next 6-12 months. Removed some roots from d-box and added a large dose of Root-Ex. When the treatment foamed up, it became obvious that about half of the lines were not taking much water. Recommend video inspection of drainfield header ditch and lines to determine extent of root infiltration and general condition. | This alternative discharging system is functioning as designed and in accordance with the performance/maintenance requirements of 12VAC5-640 | 04/13/2021 | 11:22 AM
01/07/2021 |  | Routine/Scheduled | 175-16-0212 | Prince William | This AOSS is not functioning as designed or in accordance with the performance/maintenance requirements | Approved | EHD - Prince William | SES Mid Atlantic | 1942001203 | Michael | Green |  |  | Biomicrobics MicroFAST |  |  |  |  | UV |  | ["Auxiliary Filter","Blower/Compressor/Aerator Operation","Disinfection"] | ["Auxiliary Filter","Blower/Compressor/Aerator Operation"] | N/A | Musty | Clear | [15 empty] | UV bulb & chord need replacement. Pump Amps 8.35 ETM 48hrs Cycles 159 Water Meter Reading 165000 Septic Sludge 5" Scum 4" ATU Sludge 14" Scum 0 Pump Sludge 2" Scum 0 | This AOSS is not functioning as designed or in accordance with the performance/maintenance requirements | 01/07/2021 | 01:47 PM
06/21/2021 |  | RoutineScheduled |  | Loudoun | This AOSS is functioning as designed and in accordance with the performance/Maintenance requirements of 12VAC5-613 | Pending Review | EHD - Loudoun | Mckim Construction | 1942001330 | Michelle | Mckim | 1.000000 |  | none | none | Pump | Gravity | Trenches | Not Applicable |  |  |  | NA | [15 empty] | Will be sent separately | Inspected |  | This AOSS is functioning as designed and in accordance with the performance/Maintenance requirements of 12VAC5-613 | 07/19/2021 | 05:59 AM
11/23/2021 |  | RoutineScheduled |  | Shenandoah | This AOSS is functioning as designed and in accordance with the performance/maintenance requirements of 12VAC5-613. | Pending Review | EHD - Lord Fairfax | Inboden Environmental Services, Inc | 1942001173 | Darrin | Plauger | [9 empty] | [] | [] |  | None | Clear | 6.640000 |  |  |  |  | 11/23/2021 |  | 5.000000 | [8 empty] | This AOSS is functioning as designed and in accordance with the performance/maintenance requirements of 12VAC5-613. | 12/13/2021 | 04:00 PM
02/05/2021 |  | RoutineScheduled | 182-06-0109 | Rockingham | This AOSS is functioning as designed and in accordance with the performance/maintanence requirements of 12VAC5-613 | Approved | EHD - Central Shenandoah | Onsite Wastewater Services - May Supply | 1942001627 | Drew | Shull |  |  | Ecoflo | none | Gravity | Gravity |  | Not Applicable |  |  |  | NA | Musty | Clear | [13 empty] | Will be sent separately | Inspected | System found to be maintained and operating per requirements. | This AOSS is functioning as designed and in accordance with the performance/maintanence requirements of 12VAC5-613 | 08/09/2021 | 08:53 AM
08/03/2021 |  | Routine/Scheduled | 234-13-334 | Chesapeake | This AOSS is functioning as designed and in accordance with the performance/maintenance requirements of 12VAC5-613 | Approved | EHD - Chesapeake | R & K Septic, Inc. | 1942001066 | Mary | VanHolten |  |  | Clearstream ATU | [6 empty] | ["BlowerCompressorAerator Operation","Control Operation","Disinfection","Dispersal System Operation","Distribution Pump Operation","Level Sensor Operation","SludgeScum Accumulation"] | ["BlowerCompressorAerator Operation","Control Operation","Disinfection","Dispersal System Operation","Distribution Pump Operation","Level Sensor Operation","SludgeScum Accumulation"] | N/A | [18 empty] | This AOSS is functioning as designed and in accordance with the performance/maintenance requirements of 12VAC5-613 | 08/03/2021 | Jan 1 1900 1:45PM
06/21/2021 |  | Routine/Scheduled | 175-19-0229 | Prince William | This AOSS is functioning as designed and in accordance with the performance/maintenance requirements of 12VAC5-613 | Approved | EHD - Prince William | SES Mid Atlantic | 1942001203 | Michael | Green |  |  | Orenco Advantex |  |  |  |  | UV |  | ["Disinfection","Effluent Screens"] | ["Disinfection","Effluent Screens"] | YES | Musty | Clear | [5 empty] | 06/21/2021 | Sample Tap | 8.000000 |  | 158.000000 | 31.000000 |  |  |  |  | Pump Amps 9.56 ETM 254 hrs Cycles 46721 Pump Amps 11.2 ETM 268 hrs Cycles 816 Septic Sludge 5" Scum 2" ATU Sludge 3" Scum 0 Pump Sludge 0 Scum 0 | This AOSS is functioning as designed and in accordance with the performance/maintenance requirements of 12VAC5-613 | 06/21/2021 | 12:41 PM
02/23/2021 |  | Routine/Scheduled | 04-142-0147 | Hanover | This AOSS is functioning as designed and in accordance with the performance/maintenance requirements of 12VAC5-613. | Approved | EHD - Chickahominy | Old Dominion Onsite, Inc. | 1942001134 | John | Ewing | 1.000000 | 1500 | Orenco Advantex |  | Pump | Pressure | Trenches | Not Applicable | 250.000000 | ["Control Operation","Dispersal System Operation","Effluent Screens","Level Sensor Operation","Recirculation Pump","Sludge/Scum Accumulation","Other"] | ["Control Operation","Effluent Screens","Level Sensor Operation","Recirculation Pump","Sludge/Scum Accumulation"] | NO | [17 empty] | The RSV was removed and then the AX20 unit and manifold were flushed. The recirculation filter was checked. There was an apparent back-up in the treatment system recently, perhaps during a power outage. A lift kit should be added to the lid to prevent damage to the lid and prevent injuries while servicing. | This AOSS is functioning as designed and in accordance with the performance/maintenance requirements of 12VAC5-613. | 02/26/2021 | Jan 1 1900 8:18AM
12/13/2021 |  | RoutineScheduled | {FIPSCode}-STS-12020 | Prince William | This AOSS is functioning as designed and in accordance with the performance/maintenance requirements of 12VAC5-613. | Approved | EHD - Prince William | Dabney & Crooks, Inc. | 1942001489 | Robert | Fessler | 2.000000 | 2,000 | Pura-Flo |  | Pump | Gravity | Discharge | Chlorination | 500.000000 | ["Attached Growth Medium","Control Operation","Disinfection","Dispersal System Operation","Distribution Pump Operation","Effluent Screens","Level Sensor Operation","Septic Tank Baffles","SludgeScum Accumulation"] | ["Attached Growth Medium","Control Operation","Disinfection","Dispersal System Operation","Distribution Pump Operation","Effluent Screens","Level Sensor Operation","Septic Tank Baffles","SludgeScum Accumulation"] | YES | Musty | Clear | 7.400000 |  |  | 1.600000 | [12 empty] | This AOSS is functioning as designed and in accordance with the performance/maintenance requirements of 12VAC5-613. |  | 12:00 AM
08/12/2021 |  | Routine/Scheduled | 124-STS-2379 | Fairfax | This AOSS is not functioning as designed or in accordance with the performance/maintenance requirements. | Approved | EHD - Fairfax | SES Mid Atlantic | 1942001203 | Michael | Green |  |  | Biomicrobics MicroFAST |  |  |  |  | UV |  | ["Auxiliary Filter","BlowerCompressorAerator Operation","Disinfection"] | ["Auxiliary Filter","BlowerCompressorAerator Operation","Disinfection"] | N/A | Musty | Clear | [15 empty] | Pump Amps 12.1 ETM 171 hrs Cycles 3438 Water Meter Reading 167800 Septic Sludge 4" Scum 3" ATU Sludge 12" Scum 0 Pump Sludge 1" Scum 0 On 2 mins 25 secs Off 1 hr 58 mins | This AOSS is not functioning as designed or in accordance with the performance/maintenance requirements. | 08/12/2021 | Jan 1 1900 10:01AM
07/12/2021 |  | Routine/Scheduled | 18-120-0236R | Chesterfield | This AOSS is functioning as designed and in accordance with the performance/maintenance requirements of 12VAC5-613 | Approved | EHD - Chesterfield | Madison Environmental LLC | 1942001333 | Larry | Madison, Jr. | 1.000000 |  | Clearstream ATU |  | Pump | Gravity | Trenches |  |  | ["BlowerCompressorAerator Operation","Control Operation","Distribution Pump Operation","Level Sensor Operation","Septic Tank Baffles","SludgeScum Accumulation"] | ["BlowerCompressorAerator Operation","Control Operation","Distribution Pump Operation","Level Sensor Operation","Septic Tank Baffles","SludgeScum Accumulation"] | N/A | [18 empty] | This AOSS is functioning as designed and in accordance with the performance/maintenance requirements of 12VAC5-613 | 07/12/2021 | Jan 1 1900 1:47PM
03/17/2021 |  | RoutineScheduled |  | Loudoun | This alternative discharging system is functioning as designed and in accordance with the performance/maintenance requirements of 12VAC5-640 | Pending Review | EHD - Loudoun | Mckim Construction | 1942001330 | Michelle | Mckim | 1.000000 |  | Puraflo | none | Pump | Gravity | Trenches | Not Applicable |  |  |  | NA | [15 empty] | Will be sent separately | Inspected |  | This alternative discharging system is functioning as designed and in accordance with the performance/maintenance requirements of 12VAC5-640 | 04/14/2021 | 04:27 PM
06/09/2021 |  |  | 09-160-0149 | Montgomery | This AOSS is functioning as designed and in accordance with the performance/maintenance requirements of 12VAC5-613. | Approved | EHD - New River | King's Alternative Septic | 1942001094 | David | King | 2.000000 |  | Bio Microbics 0.5 MicroFAST |  | Pump | Gravity | Trenches | Not Applicable | 200.000000 | ["None"] | ["None"] | [18 empty] | System is working correctly. | This AOSS is functioning as designed and in accordance with the performance/maintenance requirements of 12VAC5-613. | 07/26/2021 | 12:00 AM
05/20/2021 |  | RoutineScheduled | 179-12-0230-SWP | Stafford | This alternative discharging system is functioning as designed and in accordance with the performance/maintenance requirements of 12VAC5-640 | Approved | EHD - Rappahannock | Dominion Septic, Inc | 1942001068 | David | Stewart | 1.000000 |  | Clearstream | none | Pump | Gravity | Trenches | Not Applicable |  | ["Dispersal System Operation" ,"Distribution Pump Operation" ,"Level Sensor Operation" ,"Septic Tank Baffles" ,"SludgeScum Accumulation" ,"BlowerCompressorAerator Operation"] | ["Dispersal System Operation" ,"Distribution Pump Operation" ,"Level Sensor Operation" ,"Septic Tank Baffles" ,"SludgeScum Accumulation" ,"BlowerCompressorAerator Operation"] | NA | None | Clear | [13 empty] | Will be sent separately | Inspected | Routine inspection. Replaced burnt out alarm horn on ATU. Pump tank was not pumped last year. Needs to be pumped out asap! Homeowner said he was going to have all tanks pumped out as levels in other tanks were close to needing a pump out. | This alternative discharging system is functioning as designed and in accordance with the performance/maintenance requirements of 12VAC5-640 | 05/27/2021 | 01:22 PM
09/30/2021 |  | Pump-Out Only |  | Loudoun | This AOSS is functioning as designed and in accordance with the performance/maintenance requirements of 12VAC5-613. | Pending Review | EHD - Loudoun | POWELLS PLUMBING, INC. | 1942001036 | Kurt | Holthaus | [11 empty] | N/A | [16 empty] | Pumped Out |  | This AOSS is functioning as designed and in accordance with the performance/maintenance requirements of 12VAC5-613. | 12/09/2021 | 02:40 PM
10/05/2021 |  | Pump-Out Only | 04-142-0002 | Hanover | This AOSS should now return to normal function after having provided the above state routine maintenance. | Approved | EHD - Chickahominy | Old Dominion Onsite, Inc. | 1942001134 | John | Ewing | 1.000000 | 1500 | Orenco Advantex |  | Pump | Gravity | Trenches | Not Applicable | 350.000000 | ["Attached Growth Medium","Control Operation","Distribution Pump Operation","Effluent Screens","Level Sensor Operation","Recirculation Pump","Septic Tank Baffles","SludgeScum Accumulation"] | ["Attached Growth Medium","Control Operation","Distribution Pump Operation","Effluent Screens","Level Sensor Operation","Recirculation Pump","Septic Tank Baffles","SludgeScum Accumulation"] | YES | [17 empty] | Pump vault filter and recirculation pump intake screen were cleaned. The treatment tank and pump tank were pumped out and the treatment tank was refilled with 1000 gal of water before being put back into service. The treatment sheets were scraped and the manifold and AX20 module were flushed out before pumping out the treatment tank. Two of the treatment sheets need the hangers replaced so the sheets are in their proper position. Hangers will be replaced at next routine visit. | This AOSS should now return to normal function after having provided the above state routine maintenance. | 10/18/2021 | Jan 1 1900 11:06AM
11/09/2021 | Alternative | Routine/Scheduled | 151-00-325 | Lancaster | This AOSS is functioning as designed and in accordance with the performance/maintenance requirements of 12VAC5-613. | Approved | EHD - Three Rivers | Miller's Septic Service | 1942001468 | Kevin | Blasing | 1.000000 | 1000 | Clearstream |  | Pump | Pressure | Drip | Not Applicable | 450.000000 |  | ["BlowerCompressorAerator Operation","Control Operation","Dispersal System Operation","Distribution Pump Operation","Level Sensor Operation","Septic Tank Baffles","SludgeScum Accumulation"] | N/A | Musty | Clear | [15 empty] | Routine Service. Trash Tank - normal level. Aeration Tank - normal level - mixing present - compressor serviced. Pump Tank - float sensors, pump & controls operating. Drip - field flushed - screen serviced. | This AOSS is functioning as designed and in accordance with the performance/maintenance requirements of 12VAC5-613. | 11/15/2021 | 07:45 AM
10/18/2021 |  | Reportable Incident | C 800-16-0284 | Suffolk | This AOSS should now return to normal function after having provided the above state routine maintenance. | Approved | EHD - Western Tidewater | Farmer's Septic Service, Inc. | 1942001191 | Allen | Farmer | 1.000000 | [28 empty] | Replaced the UV ballast. | This AOSS should now return to normal function after having provided the above state routine maintenance. | 10/18/2021 | Jan 1 1900 12:00PM
02/23/2021 |  | RoutineScheduled | 124-STS-2379 | Fairfax | This AOSS is functioning as designed and in accordance with the performance/maintenance requirements of 12VAC5-613. | Approved | EHD - Fairfax | Wastemaster Inc |  | Timothy | Jenkins | 2.000000 |  | ATU | Recirculating Sand Filter | Pump | Gravity | Discharge | Chlorination |  | ["SludgeScum Accumulation"] | [] | YES | Musty | Clear | 7.700000 |  | 22.000000 | 2.200000 | [11 empty] | Sand filter Lids Frozen Shut. Pump Tank Requires Pumping | This AOSS is functioning as designed and in accordance with the performance/maintenance requirements of 12VAC5-613. | 02/23/2021 | Jan 1 1900 1:10PM
06/09/2021 |  | RoutineScheduled |  | Loudoun | This AOSS is functioning as designed and in accordance with the performance/maintanence requirements of 12VAC5-613 | Approved | EHD - Loudoun | Eco Virginia | 1942001235 | William | Poindexter | 1.000000 |  | none | none | Pump | Gravity | Trenches | Not Applicable |  | ["Effluent Screens"] | ["Effluent Screens"] | YES | [15 empty] | Will be sent separately | Inspected |  | This AOSS is functioning as designed and in accordance with the performance/maintanence requirements of 12VAC5-613 | 07/19/2021 | 04:17 PM
03/25/2021 |  | RoutineScheduled |  | Warren | This AOSS is functioning as designed and in accordance with the performance/maintenance requirements of 12VAC5-613. | Pending Review | EHD - Lord Fairfax | Seals Septic | [5 empty] | Puraflo | [6 empty] | ["Attached Growth Medium","Auxiliary Filter","Dispersal System Operation","SludgeScum Accumulation"] | ["Attached Growth Medium","Auxiliary Filter","Dispersal System Operation","SludgeScum Accumulation"] | [17 empty] | Inspected |  | This AOSS is functioning as designed and in accordance with the performance/maintenance requirements of 12VAC5-613. | 03/25/2021 | 12:00 AM
08/31/2021 |  | Reportable Incident | 196-05-844 | Westmoreland | This AOSS should now return to normal function after having provided the above state routine maintenance. | Approved | EHD - Three Rivers | obsidian onsite services | 1942001177 | joel | pinnix | [9 empty] | [] | [] | [18 empty] | High water due to pump failure. Replaced pump. | This AOSS should now return to normal function after having provided the above state routine maintenance. |  | 12:00 AM
09/15/2021 |  | Initial Visit | 157-02-253 | Mathews | This AOSS is functioning as designed and in accordance with the performance/maintenance requirements of 12VAC5-613 | Approved | EHD - Three Rivers | Miller’s Septic Service | 1942001468 | Kevin | Blasing | 1.000000 | 1000 | Clearstream |  | Pump | Gravity | Trenches | Not Applicable | 450.000000 |  | ["BlowerCompressorAerator Operation","Control Operation","Dispersal System Operation","Distribution Pump Operation","Effluent Screens","Level Sensor Operation","Septic Tank Baffles","SludgeScum Accumulation"] | YES | Musty | Clear | [15 empty] | Initial Visit. Primary Septic Tank - normal level - effluent screen serviced - riser leaking. Aeration Tank - normal level - mixing present - compressor serviced. Pump Tank - float sensors, pump & controls operating. Distribution Box - plastic - all laterals accepting effluent. | This AOSS is functioning as designed and in accordance with the performance/maintenance requirements of 12VAC5-613 | 09/16/2021 | 08:00 AM
05/18/2021 |  | RoutineScheduled |  | Shenandoah | This AOSS is functioning as designed and in accordance with the performance/maintanence requirements of 12VAC5-613 | Pending Review | EHD - Lord Fairfax | Cubbage Septic Solutions LLC | 1942001021 | Harrison | Cubbage | 1.000000 |  | Biomicrobics MicroFAST | none | Pump | Gravity | Drip | Not Applicable |  | ["BlowerCompressorAerator Operation" ,"Auxiliary Filter"] | ["BlowerCompressorAerator Operation" ,"Auxiliary Filter"] | NA | [15 empty] | Will be sent separately | Inspected |  | This AOSS is functioning as designed and in accordance with the performance/maintanence requirements of 12VAC5-613 | 07/13/2021 | 02:06 PM
01/04/2021 |  | RoutineScheduled | 177-STS-86834 | Spotsylvania | This alternative discharging system is functioning as designed and in accordance with the performance/maintenance requirements of 12VAC5-640 | Approved | EHD - Rappahannock | EcoSeptix Alliance | 1942001101 | Joe | Malloy | 1.000000 |  | Norweco Singulair ATU | none | Pump | Gravity | Trenches | Not Applicable |  |  |  | NA | [15 empty] | Will be sent separately | Inspected | 90-Day Inspection | This alternative discharging system is functioning as designed and in accordance with the performance/maintenance requirements of 12VAC5-640 | 04/09/2021 | 03:25 PM
06/08/2021 |  | RoutineScheduled | 124-STS-2379 | Fairfax | This AOSS should now return to normal function after having provided the above state routine maintenance. | Approved | EHD - Fairfax | Triple R Construction Co., Inc. | 1942001108 | Charles | Seamon | 3.000000 |  | Septic/ Microfast | Pump Tank | Pump | Pressure | Drip | Not Applicable |  | ["Control Operation"] | [] | NO | [17 empty] | Septic Tank-4"sludge 0"scum/ Microfast-0"sludge/ !st pump tank (Recirc)-0"sludge/ Discharge pump tank-0"sludge/ No pump out needed at this time/ Blower air filter cleaned/ Watermeter-022141.5/ Screen for 1st pump chamber is not showing values on the screen but is functioning as set up/ Contacting manufacture about issue/ Replaced alarm buzzer/ No breakout or spongy areas on the drip field. | This AOSS should now return to normal function after having provided the above state routine maintenance. |  | 12:00 AM
01/25/2021 |  | RoutineScheduled | 107-14-0261 | Augusta | This AOSS is functioning as designed and in accordance with the performance/maintenance requirements of 12VAC5-613. | Approved | EHD - Central Shenandoah | Onsite Wastewater Services - May Supply | 1942001627 | Drew | Shull | 1.000000 |  | Biomicrobics MicroFAST | none | Pump | Gravity |  | Not Applicable |  |  |  | NA | Musty | Clear | [13 empty] | Will be sent separately | Inspected | system operating and maintained within requirements. No corrections needed. | This AOSS is functioning as designed and in accordance with the performance/maintenance requirements of 12VAC5-613. | 05/28/2021 | 05:41 AM
12/20/2021 |  | Reportable Incident | 136-08-0215 | Gloucester | This AOSS should now return to normal function after having provided the above state routine maintenance. | Approved | EHD - Three Rivers | Miller’s Septic Service | 1942001468 | Kevin | Blasing | 1.000000 | 1000 | PremierTech, EFX |  | Pump | Gravity | Trenches | Not Applicable | 450.000000 | ["Attached Growth Medium","Septic Tank Baffles"] | ["Attached Growth Medium","Control Operation","Dispersal System Operation","Distribution Pump Operation","Effluent Screens","Level Sensor Operation","Septic Tank Baffles","SludgeScum Accumulation"] | YES | [16 empty] | Pumped Out | Biofilter changeout. Septic tank pumped empty for storage - effluent screen replaced with new. BioFilter media removed and replaced with new. | This AOSS should now return to normal function after having provided the above state routine maintenance. | 12/21/2021 | 01:30 PM
04/26/2021 |  | RoutineScheduled | 177-06-0198-SP | Spotsylvania | This alternative discharging system is functioning as designed and in accordance with the performance/maintenance requirements of 12VAC5-640 | Approved | EHD - Rappahannock | Dominion Septic, Inc | 1942001068 | David | Stewart | 1.000000 |  | Puraflo | none | Pump | Gravity | Trenches | Not Applicable |  | ["Dispersal System Operation" ,"Distribution Pump Operation" ,"Level Sensor Operation" ,"Attached Growth Medium" ,"Septic Tank Baffles" ,"SludgeScum Accumulation"] | ["Dispersal System Operation" ,"Distribution Pump Operation" ,"Level Sensor Operation" ,"Attached Growth Medium" ,"Septic Tank Baffles" ,"SludgeScum Accumulation"] | NA | None | Clear | [13 empty] | Will be sent separately | Inspected | Routine inspection. Augered all 5 pods and vacuumed sample box to fix ponding water in pods. Recommended cutting saplings around pods to prevent roots from getting into pods. Outstanding proposal to fix infiltration on both tanks. Heavy scum build up in septic tank due to wipes recommended pumping tank and stop using wipes. | This alternative discharging system is functioning as designed and in accordance with the performance/maintenance requirements of 12VAC5-640 | 05/03/2021 | 05:37 AM
02/11/2021 |  | RoutineScheduled | 179-08-0145-SWP | Stafford | This AOSS is functioning as designed and in accordance with the performance/Maintenance requirements of 12VAC5-613 | Approved | EHD - Rappahannock | EcoSeptix Alliance | 1942001060 | Rob | Martin | 1.000000 |  | Puraflo | none | Pump | Gravity | Pad | Not Applicable |  | ["Attached Growth Medium" ,"Effluent Screens"] | ["Effluent Screens" ,"Attached Growth Medium"] | YES | [15 empty] | Will be sent separately | Inspected |  | This AOSS is functioning as designed and in accordance with the performance/Maintenance requirements of 12VAC5-613 | 04/09/2021 | 03:25 PM
02/15/2021 |  | RoutineScheduled | 06-100-0923 | Accomack | This AOSS is functioning as designed and in accordance with the performance/maintenance requirements of 12VAC5-613. | Approved | EHD - Eastern Shore | Bundick Well & Pump | 1942001051 | Peter | Duer | 1.000000 | 1250 | Septic Tank | EcoFlo | Gravity | Pressure | Pad | Not Applicable | 600.000000 | ["None"] | ["None"] | YES | [18 empty] | This AOSS is functioning as designed and in accordance with the performance/maintenance requirements of 12VAC5-613. | 02/22/2021 | 10:24 AM
12/22/2021 |  | RoutineScheduled | VAG408135 | Rockingham | This alternative discharging system is functioning as designed and in accordance with the performance/maintenance requirements of 12VAC5-640. | Approved | EHD - Central Shenandoah | Seals Septic Service | [5 empty] | FAST | [6 empty] | ["Auxiliary Filter","BlowerCompressorAerator Operation",null] | ["Auxiliary Filter","BlowerCompressorAerator Operation"] | [18 empty] | no discharge | This alternative discharging system is functioning as designed and in accordance with the performance/maintenance requirements of 12VAC5-640. | 12/22/2021 | 12:00 AM
04/09/2021 |  | Routine/Scheduled | 175-09-0420 | Prince William | This AOSS is functioning as designed and in accordance with the performance/maintenance requirements of 12VAC5-613 | Approved | EHD - Prince William | SES Mid Atlantic | 1942001203 | Michael | Green |  |  | Orenco Advantex |  |  |  |  | Not Applicable |  | ["Control Operation","Effluent Screens"] | ["Control Operation","Effluent Screens"] | YES | Musty | Clear | [15 empty] | Pump Amps 10.95/8.65 Septic Sludge 6" Scum 2" Pump Sludge 0 Scum 0 | This AOSS is functioning as designed and in accordance with the performance/maintenance requirements of 12VAC5-613 | 04/09/2021 | 02:40 PM
08/04/2021 |  | RoutineScheduled | 179-11-0148-SWP | Stafford | This AOSS is functioning as designed and in accordance with the performance/maintanence requirements of 12VAC5-613 | Approved | EHD - Rappahannock | Dominion Septic, Inc | 1942001068 | David | Stewart | 1.000000 |  | Orenco Advantex | none | Pump | Gravity | Trenches | Not Applicable |  | ["Dispersal System Operation" ,"Distribution Pump Operation" ,"Level Sensor Operation" ,"Recirculation Pump" ,"Attached Growth Medium" ,"Septic Tank Baffles" ,"SludgeScum Accumulation"] | ["Dispersal System Operation" ,"Distribution Pump Operation" ,"Level Sensor Operation" ,"Recirculation Pump" ,"Attached Growth Medium" ,"Septic Tank Baffles" ,"SludgeScum Accumulation"] | NA | None | Clear | [13 empty] | Will be sent separately | Inspected | Routine inspection. Collected BOD. | This AOSS is functioning as designed and in accordance with the performance/maintanence requirements of 12VAC5-613 | 08/18/2021 | 12:20 PM
06/22/2021 |  | RoutineScheduled | 182-09-0046 | Rockingham | This AOSS is functioning as designed and in accordance with the performance/maintenance requirements of 12VAC5-613 | Approved | EHD - Central Shenandoah | Onsite Wastewater Services - May Supply | 1942001627 | Drew | Shull | 1.000000 |  | Biomicrobics MicroFAST | none | Pump | Gravity | Drip | Not Applicable |  |  |  | NA | [15 empty] | Will be sent separately | Inspected |  | This AOSS is functioning as designed and in accordance with the performance/maintenance requirements of 12VAC5-613 | 03/17/2022 | 06:40 AM
09/23/2021 | Alternative | Routine/Scheduled | 136-15-0004 | Gloucester | This AOSS is not functioning as designed or in accordance with the performance/maintenance requirements | Approved | EHD - Three Rivers | Miller's Septic Service | 1942001468 | Kevin | Blasing | 1.000000 | 1000 | Clearstream |  | Pump | Gravity | Trenches | Not Applicable | 1050.000000 |  | ["BlowerCompressorAerator Operation","Control Operation","Dispersal System Operation","Distribution Pump Operation","Effluent Screens","Level Sensor Operation","Septic Tank Baffles","SludgeScum Accumulation"] | YES | Musty | Clear | [14 empty] | Inspected | Real Estate Inspection - ISSUE Found - Permit indicates treatment system designed for 600gpd (4 Bedroom) - Gloucester Tax Records indicate that Residence is 5 Bedrooms with 1 Bedroom in detached garage apartment for a total of SIX Bedrooms. Treatment System is drastically undersized !!! Garage Grinder Station - float sensors, pump and controls operating. Primary Septic Tank - pumped empty for inspection - effluent screen serviced. Aeration Tank - normal level - mixing present - compressor serviced. Pump Tank - float sensors, pump & controls operating. Distribution Box - Plastic - all 5 laterals accepting effluent. System marked bad due to system under designed according to permit. http://gis.vgsi.com/gloucesterva/Parcel.aspx?Pid=21702 | This AOSS is not functioning as designed or in accordance with the performance/maintenance requirements | 09/24/2021 | 08:45 AM
06/09/2021 |  | RoutineScheduled |  | Loudoun | This alternative discharging system is functioning as designed and in accordance with the performance/maintenance requirements of 12VAC5-640 | Approved | EHD - Loudoun | Great Falls Septic Service, Inc | 1942001301 | Josh | Hott | 1.000000 |  | none | none | Gravity | Gravity | Trenches | Not Applicable |  |  |  | NA | [15 empty] | Will be sent separately | Inspected |  | This alternative discharging system is functioning as designed and in accordance with the performance/maintenance requirements of 12VAC5-640 | 06/10/2021 | 11:27 AM
06/30/2021 |  | RoutineScheduled | 151-11-0091 | Lancaster | This AOSS is functioning as designed and in accordance with the performance/maintenance requirements of 12VAC5-613. | Approved | EHD - Three Rivers | KC Forge Environmental Service, LLC | 1942001034 | Kent | Cuthbertson |  |  | 14,500 gal | 14,500 gal | Pump | Gravity | Trenches | UV | 25300.000000 | ["None"] | ["None"] | YES | [8 empty] | Sample Chamber | [8 empty] | Second week samples were skewed due to a source of grease which we located and corrected | This AOSS is functioning as designed and in accordance with the performance/maintenance requirements of 12VAC5-613. | 07/23/2021 | 01:15 PM
10/06/2021 |  | RoutineScheduled | 08-183-181 | Russell | This AOSS is functioning as designed and in accordance with the performance/maintenance requirements of 12VAC5-613. | Approved | EHD - Cumberland Plateau | S.E.P.T.I.C., Inc. | 1942001097 | Denny | Deel |  |  | Norweco |  | Gravity | Gravity | Discharge | Chlorination | 200.000000 | ["BlowerCompressorAerator Operation","Disinfection","Dispersal System Operation","Control Operation","SludgeScum Accumulation"] | ["BlowerCompressorAerator Operation","Disinfection","Dispersal System Operation","Control Operation","SludgeScum Accumulation"] | YES | Musty | Clear | [15 empty] | 5 Chlorine 7 Dechlorine | This AOSS is functioning as designed and in accordance with the performance/maintenance requirements of 12VAC5-613. | 10/06/2021 | 12:00 AM
08/27/2021 |  | Routine/Scheduled | 05-163-0005 | New Kent | This AOSS is functioning as designed and in accordance with the performance/maintenance requirements of 12VAC5-613 | Approved | EHD - Chickahominy | Miller’s Septic Service | 1942001468 | Kevin | Blasing | 1.000000 | 500 | Clearstream |  | Pump | Gravity | Trenches | Not Applicable | 450.000000 |  | ["BlowerCompressorAerator Operation","Control Operation","Dispersal System Operation","Distribution Pump Operation","Level Sensor Operation","Septic Tank Baffles","SludgeScum Accumulation"] |  | Musty | Clear | [14 empty] | Pumped Out | Pumpout - as recommended during last service visit. Pumpout conducted by Millers services. Processing tank refilled by Bruces water. | This AOSS is functioning as designed and in accordance with the performance/maintenance requirements of 12VAC5-613 | 08/30/2021 | Jan 1 1900 10:30AM
01/13/2021 |  | Routine/Scheduled | 196-16-0027 | Westmoreland | This AOSS is functioning as designed and in accordance with the performance/maintenance requirements of 12VAC5-613 | Approved | EHD - Three Rivers | Miller’s Septic Service | 1942001063 | K.R. Trapper | Davis | 1.000000 | 1000 | PremierTech, EFX |  | Pump | Distribution Box | Aggregate Bed | None | 450.000000 |  | ["Attached Growth Medium","Control Operation","Dispersal System Operation","Distribution Pump Operation","Effluent Screens","Level Sensor (Float) Operation","Septic Tank Baffles","Sludge/Scum Accumulation"] | N/A | Musty | Clear | [15 empty] | Routine Service Primary Septic tank - normal level - effluent screen serviced. BioFilter - heavy ponding present - peatmoss has deteriorated and requires replacement - raked / turned to best ability. Pump Basin - pump, float sensors & controls operating. | This AOSS is functioning as designed and in accordance with the performance/maintenance requirements of 12VAC5-613 | 01/14/2021 | 08:15 AM
01/08/2021 |  | RoutineScheduled | 02-143-0103 | Henrico | This AOSS is functioning as designed and in accordance with the performance/maintenance requirements of 12VAC5-613. | Approved | EHD - Henrico | Onsite Maintenance Team | 1942001039 | Corey | Braxton | 2.000000 | 1000 | Puraflo |  | Pump | Gravity | Mound |  | 250.000000 | [] | ["Attached Growth Medium","Effluent Screens","Level Sensor Operation","Distribution Pump Operation"] | YES | Musty | Clear | 6.870000 | 2.000000 |  |  | Turbidity 36 | [10 empty] | wrong address & duplicate report | This AOSS is functioning as designed and in accordance with the performance/maintenance requirements of 12VAC5-613. | 01/08/2021 | 12:00 AM
03/11/2021 |  | RoutineScheduled | {FIPSCode}-STS-15912 | Wise | This AOSS is functioning as designed and in accordance with the performance/maintenance requirements of 12VAC5-613. | Approved | EHD - Lenowisco | S.E.P.T.I.C., Inc. | 1942001097 | Denny | Deel |  |  | Jet |  | Gravity | Gravity | Discharge | Chlorination | 200.000000 | ["BlowerCompressorAerator Operation","Control Operation","Disinfection","Dispersal System Operation"] | ["BlowerCompressorAerator Operation","Control Operation","Disinfection","Dispersal System Operation"] | NA | Musty | Clear | [16 empty] | This AOSS is functioning as designed and in accordance with the performance/maintenance requirements of 12VAC5-613. | 03/11/2021 | 12:00 AM
11/18/2021 |  | Routine/Scheduled | 2002-93-153 | Prince William | This alternative discharging system is not functioning as designed or in accordance with the performance/maintenance requirements of 12VAC5-640. | Approved | EHD - Prince William | SES Mid Atlantic | 1942001203 | Michael | Green |  |  | Multiflo ATU |  |  |  |  | Chlorination |  | ["Disinfection","SludgeScum Accumulation"] | ["Disinfection"] | N/A | Musty | Clear | 8.400000 | 8.900000 |  | 1.340000 | [11 empty] | ATU needs pumping. Discharge outlet overgrown with brush. Needs public awareness sign at discharge point. Septic Sludge 36" Scum 1" ATU Sludge 1" Scum 0 Pump Sludge 0 Scum 0 | This alternative discharging system is not functioning as designed or in accordance with the performance/maintenance requirements of 12VAC5-640. | 11/18/2021 | 12:14 PM
03/25/2021 |  | RoutineScheduled | 179-16-0130-SP | Stafford | This AOSS is functioning as designed and in accordance with the performance/Maintenance requirements of 12VAC5-613 | Approved | EHD - Rappahannock | EcoSeptix Alliance | 1942001060 | Rob | Martin | 1.000000 |  | Orenco Advantex | none | Pump | Gravity | Trenches | Not Applicable |  | ["Attached Growth Medium" ,"Distribution Pump Operation" ,"Effluent Screens" ,"Recirculation Pump"] | ["Attached Growth Medium" ,"Distribution Pump Operation" ,"Effluent Screens" ,"Recirculation Pump"] | YES | Musty | Cloudy | [13 empty] | Will be sent separately | Inspected | We recommend installing a 1/4" plug in the pressure test hole to improve pressure in the spray grid. | This AOSS is functioning as designed and in accordance with the performance/Maintenance requirements of 12VAC5-613 | 04/09/2021 | 03:25 PM
03/16/2021 |  | RoutineScheduled | 101-08-0066 | Albemarle | This alternative discharging system is functioning as designed and in accordance with the performance/maintenance requirements of 12VAC5-640 | Pending Payment | EHD - Blue Ridge | Cubbage Septic Solutions LLC | 1942001021 | Harrison | Cubbage | 1.000000 |  | Orenco Advantex | none | Pump | Gravity |  | Not Applicable |  | ["Auxiliary Filter" ,"Attached Growth Medium"] | ["Auxiliary Filter" ,"Attached Growth Medium"] | NA | [15 empty] | Will be sent separately | Inspected | High level of solids, recommended pumping, owner asked to be placed on pump schedule. | This alternative discharging system is functioning as designed and in accordance with the performance/maintenance requirements of 12VAC5-640 | 04/26/2021 | 09:04 AM
03/23/2021 |  | Routine/Scheduled |  | Chesapeake | This AOSS is functioning as designed and in accordance with the performance/maintenance requirements of 12VAC5-613 | Pending Review | EHD - Chesapeake | R & K Septic, Inc. | 1942001066 | Mary | VanHolten |  |  | Clearstream ATU |  | Pump |  |  | Not Applicable |  | ["BlowerCompressorAerator Operation","Control Operation","Dispersal System Operation","Distribution Pump Operation","Level Sensor Operation","SludgeScum Accumulation"] | ["BlowerCompressorAerator Operation","Control Operation","Dispersal System Operation","Distribution Pump Operation","Level Sensor Operation","SludgeScum Accumulation"] | N/A | None | Clear | 7.000000 | 4.000000 | [14 empty] | This AOSS is functioning as designed and in accordance with the performance/maintenance requirements of 12VAC5-613 | 03/23/2021 | Jan 1 1900 1:40PM
07/09/2021 | Alternative | RoutineScheduled | 171-09-0393 | Shenandoah | This AOSS is functioning as designed and in accordance with the performance/maintenance requirements of 12VAC5-613. | Approved | EHD - Lord Fairfax | Seals Septic Service | [5 empty] | FAST | [6 empty] | ["Auxiliary Filter","BlowerCompressorAerator Operation","Dispersal System Operation"] | ["Auxiliary Filter","BlowerCompressorAerator Operation","Dispersal System Operation"] | [17 empty] | Inspected |  | This AOSS is functioning as designed and in accordance with the performance/maintenance requirements of 12VAC5-613. | 07/09/2021 | 12:00 AM
03/04/2021 |  | RoutineScheduled |  | Loudoun | This alternative discharging system is functioning as designed and in accordance with the performance/maintenance requirements of 12VAC5-640 | Pending Review | EHD - Loudoun | Mckim Construction | 1942001330 | Michelle | Mckim |  |  | Delta Environmental Products, DF Series | none | Gravity | Gravity | Trenches | Not Applicable |  |  |  | NA | [15 empty] | Will be sent separately | Inspected |  | This alternative discharging system is functioning as designed and in accordance with the performance/maintenance requirements of 12VAC5-640 | 04/14/2021 | 04:27 PM
05/28/2021 |  | RoutineScheduled | 182-13-0161 | Rockingham | This AOSS should now return to normal function after having provided the above state routine maintenance | Approved | EHD - Central Shenandoah | Cubbage Septic Solutions LLC | 1942001021 | Harrison | Cubbage | 1.000000 |  | Orenco Advantex | none | Pump | Gravity | Drip | Not Applicable |  | ["Attached Growth Medium" ,"Auxiliary Filter" ,"Dispersal System Operation"] | ["Attached Growth Medium" ,"Auxiliary Filter" ,"Dispersal System Operation"] | NA | [15 empty] | Will be sent separately | Inspected | Repaired a leak in the drainfield. | This AOSS should now return to normal function after having provided the above state routine maintenance | 07/13/2021 | 02:06 PM
12/21/2021 |  |  | 93-184-5002 | Scott | This AOSS is functioning as designed and in accordance with the performance/maintenance requirements of 12VAC5-613. | Approved | EHD - Lenowisco | S.E.P.T.I.C., Inc. | 1942001097 | Denny | Deel | [9 empty] | [] | [] | [8 empty] | 12/21/2021 | [7 empty] | Will be sent separately |  | BOD: BDL TSS: BDL | This AOSS is functioning as designed and in accordance with the performance/maintenance requirements of 12VAC5-613. | 12/21/2021 | 12:00 AM
11/01/2021 | Alternative | Initial Visit | 061-STS-24383 | Fauquier | This AOSS is functioning as designed and in accordance with the performance/maintanence requirements of 12VAC5-613 | Approved | EHD - Rappahannock-Rapidan | Dominion Septic, Inc | 1942001125 | Tom | Jackson |  |  | Orenco Advantex | none | Pump | Gravity | Trenches | Not Applicable |  | ["Level Sensor Operation" ,"Control Operation"] | ["Level Sensor Operation" ,"Control Operation"] | NA | None | Clear | [13 empty] | Will be sent separately | Inspected | The installer's electrician skipped the splice box and ran recirc float cords directly into the control panel. Bottom (redundant off) float cord was not long enough so float tree could not be snapped into it's bracket. Gate valve was installed on wrong side of camlock in discharge tank. Installer corrected it. Plans showed 4" blocks under the discharge pump, but none were present. During testing, it was discovered that the electrician only ran 2 circuits from the main breaker panel so that the controls and discharge pump were on the same circuit. Recommended adding a 3rd circuit. No screws for lids on recirc tank 11-11-21 Return site visit made. Verified electrician had added a 3rd circuit and ran float cords into splice box so that float tree could be snapped into proper position. Pump blocks and recirc lid screws still not present. Installer promised to address those last 2 deficiencies. | This AOSS is functioning as designed and in accordance with the performance/maintanence requirements of 12VAC5-613 | 12/01/2021 | 05:38 AM
10/12/2021 |  | RoutineScheduled | 109-05-0911 | Bedford | This AOSS is functioning as designed and in accordance with the performance/maintenance requirements of 12VAC5-613. | Approved | EHD - Central | The Creighton Companies, LLC | 1942001001 | J.J. | Keith | 1.000000 | 500 | MultiFlo ATU |  | Pump | Pressure | Drip |  |  | ["Auxiliary Filter"] | ["Auxiliary Filter"] | [18 empty] | Annual inspection. 11" of accumulated solids in septic tank. Cleaned MultiFlo "socks". Cleaned drip manifold spin filter. Tested floats, pump and alarm. Flushed drip field. 6" of solids in discharge pump tank. The discharge pump tank will need to be pumped out when septic tank is pumped out. | This AOSS is functioning as designed and in accordance with the performance/maintenance requirements of 12VAC5-613. | 10/27/2021 | 07:03 PM
04/21/2021 |  | RoutineScheduled |  | Loudoun | This alternative discharging system is not functioning as designed or in accordance with the performance /maintenance requirements of 12VAC5-640 | Pending Review | EHD - Loudoun | Mckim Construction | 1942001330 | Michelle | Mckim | 1.000000 |  | Biomicrobics MicroFAST | none | Pump | Gravity | Trenches | Not Applicable |  |  |  | NA | [15 empty] | Will be sent separately | Inspected | Septic and atu need pumped out | This alternative discharging system is not functioning as designed or in accordance with the performance /maintenance requirements of 12VAC5-640 | 05/27/2021 | 01:27 PM
08/12/2021 |  | RoutineScheduled | SD-11-389 | Fauquier | This AOSS is functioning as designed and in accordance with the performance/maintanence requirements of 12VAC5-613 | Approved | EHD - Rappahannock-Rapidan | Soils, Inc. | 1942001004 | Mark | Smith | 1.000000 |  | Puraflo | none | Pump | Gravity | Trenches | Not Applicable |  |  |  | NO | [15 empty] | Will be sent separately | Inspected |  | This AOSS is functioning as designed and in accordance with the performance/maintanence requirements of 12VAC5-613 | 10/19/2021 | 08:18 AM
09/23/2021 |  |  | 15-142-0035 | Hanover | This AOSS is functioning as designed and in accordance with the performance/maintenance requirements of 12VAC5-613. | Approved | EHD - Chickahominy | C&W Hanover Septic | 1942001281 | William | Shaw |  |  | Clearstream | [6 empty] | ["BlowerCompressorAerator Operation","Control Operation","Distribution Pump Operation"] | ["BlowerCompressorAerator Operation","Control Operation","Distribution Pump Operation"] | [19 empty] | This AOSS is functioning as designed and in accordance with the performance/maintenance requirements of 12VAC5-613. | 10/01/2021 | 12:00 AM
04/13/2021 |  | RoutineScheduled |  | Loudoun | This alternative discharging system is functioning as designed and in accordance with the performance/maintenance requirements of 12VAC5-640 | Pending Review | EHD - Loudoun | SES Mid Atlantic, LLC | 1942001203 | James | Green | 1.000000 |  | Biomicrobics MicroFAST | none | Pump | Gravity | Trenches | Not Applicable |  | ["BlowerCompressorAerator Operation"] | ["BlowerCompressorAerator Operation"] | NA | [15 empty] | Will be sent separately | Inspected | Components marked Fully Inspected are done so at the request of the LCHD but do not include the uncovering or physical removal of buried or submerged components such as pumps, floats, diffusers etc, nor inspection of the interior or exterior of tanks, boxes, valves or other buried components for leaks, structural defects or other abnormalities. | This alternative discharging system is functioning as designed and in accordance with the performance/maintenance requirements of 12VAC5-640 | 04/29/2021 | 09:59 AM
08/18/2021 |  | RoutineScheduled | SP-05-262 | Caroline | This AOSS is functioning as designed and in accordance with the performance/maintenance requirements of 12VAC5-613. | Approved | EHD - Rappahannock | DCM Septic LLC | 1942001350 | Michael | Cook | 2.000000 | 1250 | 0-1 | 0-0 | Pump | Gravity | Trenches | Not Applicable | 450.000000 | ["Attached Growth Medium","Auxiliary Filter","Control Operation","Distribution Pump Operation","Level Sensor Operation","SludgeScum Accumulation"] | ["Attached Growth Medium","Auxiliary Filter","Control Operation","Distribution Pump Operation","Level Sensor Operation","SludgeScum Accumulation"] |  | None | Clear |  |  | 2.000000 | [11 empty] | Inspected | roots are present in and around d box. Proposal to remove and replace line were needed to clear lines for proper flow will be sent to home owner. awaiting approval. | This AOSS is functioning as designed and in accordance with the performance/maintenance requirements of 12VAC5-613. | 08/18/2021 | 10:00 AM
03/09/2021 |  | RoutineScheduled | 185-STS-17513 | Tazewell | This AOSS is functioning as designed and in accordance with the performance/maintenance requirements of 12VAC5-613. | Approved | EHD - Cumberland Plateau | S.E.P.T.I.C., Inc. | 1942001097 | Denny | Deel |  |  | Whitewater |  | Gravity | Gravity | Mound | Chlorination | 200.000000 | ["BlowerCompressorAerator Operation","Control Operation","Disinfection","Dispersal System Operation","Level Sensor Operation","SludgeScum Accumulation"] | ["BlowerCompressorAerator Operation","Control Operation","Disinfection","Dispersal System Operation","Level Sensor Operation","SludgeScum Accumulation"] | NO | Musty | Clear | [16 empty] | This AOSS is functioning as designed and in accordance with the performance/maintenance requirements of 12VAC5-613. | 03/09/2021 | 12:00 AM
10/31/2021 |  | Reportable Incident | 157-17-0038 | Mathews | This AOSS should now return to normal function after having provided the above state routine maintenance. | Approved | EHD - Three Rivers | Miller’s Septic Service | 1942001468 | Kevin | Blasing | 1.000000 | 500 | Norweco Singulair ATU |  | Pump | Gravity | Trenches | Not Applicable | 450.000000 |  |  | NO | [17 empty] | Initial Visit - Weekend Alarm Event - Owner called regarding alarm sounding - initial inspection of system - NOTE - NO Service Conducted. Reviewed all components - all components functioning - solid stream of water entering system from leaking toilet fixture ... Service agreement offered | This AOSS should now return to normal function after having provided the above state routine maintenance. | 11/03/2021 | 02:15 PM
11/23/2021 |  | RoutineScheduled | 13-184-5003 | Scott | This AOSS is functioning as designed and in accordance with the performance/maintenance requirements of 12VAC5-613. |  | EHD - Lenowisco | Virginia Department of Health |  | Jeanette | Duncan |  | 500 gallons | Norweco |  | Gravity | Gravity | Discharge | Chlorination |  |  |  |  | None | [16 empty] | Laboratory tests not performed. House is vacant; no tests performed on-site. No sewage odors in vicinity of the plant. I do not know if the system is working as designed and in accordance with regulations as it's not in use. Former occupants of the house reside at the Travel Inn, 382 Duff Patt Hwy, Duffield, VA. | This AOSS is functioning as designed and in accordance with the performance/maintenance requirements of 12VAC5-613. | 11/23/2021 | 12:00 AM
10/14/2021 |  | RoutineScheduled | 179-STS-90549 | Stafford | This AOSS is not functioning as designed or in accordance with the performance/Maintenance requirements | Approved | EHD - Rappahannock | EcoSeptix Alliance | 1942001060 | Rob | Martin | 1.000000 |  | Puraflo | none | Pump | Gravity | Trenches | Not Applicable |  | ["Effluent Screens"] | ["Effluent Screens"] | YES | Musty | Cloudy | [13 empty] | Will be sent separately | Inspected | The peat in the Puraflo modules is saturated and is no longer providing treatment. We recommend trimming back the bushes around the tanks, Puraflo modules & control panel. | This AOSS is not functioning as designed or in accordance with the performance/Maintenance requirements | 12/01/2021 | 07:33 AM
10/18/2021 | Alternative | Reportable Incident | 157-83-430 | Mathews | This AOSS should now return to normal function after having provided the above state routine maintenance. | Approved | EHD - Three Rivers | Miller's Septic Service | 1942001468 | Kevin | Blasing | 1.000000 | 1000 | None | None | Gravity | Gravity | Trenches | Not Applicable | 450.000000 |  | ["Dispersal System Operation","Septic Tank Baffles","SludgeScum Accumulation"] | N/A | [16 empty] | Pumped Out | COSS Maintenance - Chesapeake Bay Pumpout Replaced sewer line to septic tank. Installed new inlet & outlet baffle - installed riser access to grade. Replaced conveyance line from Septic tank to Distribution Box. Replaced Distribution box with new concrete 8 port box - leveled & timed. Replaced header lines with new. | This AOSS should now return to normal function after having provided the above state routine maintenance. | 11/02/2021 | 07:30 AM
08/24/2021 |  | RoutineScheduled | 019-STS-24436 | Bedford | This AOSS is functioning as designed and in accordance with the performance/maintenance requirements of 12VAC5-613. | Approved | EHD - Central | Virginia Septic Service | 1942001512 | iain | Waugh | 1.000000 | 1000 | Advantex AX20RT |  | Pump | Gravity | Trenches | Not Applicable |  | [] | [] | NA | [16 empty] | Inspected | Upgraded the system to internet monitoring. Confirmed it is now connected and we can now alter pump settings remotely | This AOSS is functioning as designed and in accordance with the performance/maintenance requirements of 12VAC5-613. | 08/29/2021 | 09:30 AM
10/04/2021 |  | RoutineScheduled | 175-09-0106 | Prince William | This AOSS is functioning as designed and in accordance with the performance/maintenance requirements of 12VAC5-613. | Approved | EHD - Prince William | Triple R Construction Co., Inc. | 1942001108 | Charles | Seamon | 2.000000 |  | Septic Tank | Pump Tank | Pump | Gravity | Trenches | Not Applicable |  | ["Attached Growth Medium","SludgeScum Accumulation"] | ["Attached Growth Medium"] | YES | [17 empty] | Septic Tank-4"sludge 0"scum/ Pump Tank-4"sludge/ Pump Tank requires pump out due to sludge levels near the pump intake. Replaced the Catalyst Bag (BBA-01) on the Aquaworx Remediator. Counts: Pump-cc1-19055 ETM-54661/ No breakout or spongy areas on the drainfield. Controls, floats and alarms functioning properly. | This AOSS is functioning as designed and in accordance with the performance/maintenance requirements of 12VAC5-613. |  | 12:00 AM
09/28/2021 |  | Routine/Scheduled |  | Frederick | This AOSS should now return to normal function after having provided the above state routine maintenance. | Pending Review | EHD - Lord Fairfax | POWELLS PLUMBING, INC. | 1942001036 | Kurt | Holthaus | [8 empty] | 300.000000 | ["Attached Growth Medium","BlowerCompressorAerator Operation","SludgeScum Accumulation"] | ["Attached Growth Medium","BlowerCompressorAerator Operation","SludgeScum Accumulation"] | N/A | [16 empty] | Pumped Out |  | This AOSS should now return to normal function after having provided the above state routine maintenance. | 12/17/2021 | 12:25 PM
11/17/2021 |  | Routine/Scheduled | 14-142-0192 | Hanover | This AOSS is functioning as designed and in accordance with the performance/maintenance requirements of 12VAC5-613. | Approved | EHD - Chickahominy | Old Dominion Onsite, Inc. | 1942001503 | Jason | Hackler | 1.000000 | 1000 | Orenco Advantex |  | Pump | Gravity | Trenches | Not Applicable |  | ["Attached Growth Medium","Control Operation","Dispersal System Operation","Distribution Pump Operation","Effluent Screens","Level Sensor Operation","Recirculation Pump","SludgeScum Accumulation"] | ["Attached Growth Medium","Control Operation","Dispersal System Operation","Distribution Pump Operation","Effluent Screens","Level Sensor Operation","Recirculation Pump","SludgeScum Accumulation"] | YES | [17 empty] | Effluent filter cleaned. Manifold flushed. System appears to be operating normally. | This AOSS is functioning as designed and in accordance with the performance/maintenance requirements of 12VAC5-613. | 11/17/2021 | Jan 1 1900 11:16AM
01/20/2021 |  | Routine/Scheduled | 19-137-0015 | Goochland | This AOSS is functioning as designed and in accordance with the performance/maintenance requirements of 12VAC5-613 | Approved | EHD - Chickahominy | Madison Environmental LLC | 1942001333 | Larry | Madison, Jr. | 1.000000 |  | Clearstream ATU | [6 empty] | ["Control Operation","Disinfection","Septic Tank Baffles"] | ["Control Operation","Disinfection","Septic Tank Baffles"] | N/A | [18 empty] | This AOSS is functioning as designed and in accordance with the performance/maintenance requirements of 12VAC5-613 | 01/20/2021 | Jan 1 1900 8:00AM
08/10/2021 |  | RoutineScheduled | 179-19-0078-VU | Stafford | This AOSS is functioning as designed and in accordance with the performance/maintanence requirements of 12VAC5-613 | Approved | EHD - Rappahannock | Dominion Septic, Inc | 1942001068 | David | Stewart | 1.000000 |  | Puraflo | none | Pump | Gravity | Trenches | Not Applicable |  | ["Septic Tank Baffles" ,"SludgeScum Accumulation" ,"Attached Growth Medium" ,"Dispersal System Operation" ,"Distribution Pump Operation" ,"Level Sensor Operation"] | ["Septic Tank Baffles" ,"SludgeScum Accumulation" ,"Attached Growth Medium" ,"Dispersal System Operation" ,"Distribution Pump Operation" ,"Level Sensor Operation"] | NA | None | Clear | [13 empty] | Will be sent separately | Inspected | Routine inspection. Outstanding proposal to replace broken distribution box. Effluent pump is slowing down recommend replacing it with a larger pump when it fails. | This AOSS is functioning as designed and in accordance with the performance/maintanence requirements of 12VAC5-613 | 08/18/2021 | 12:20 PM
10/08/2021 |  | Reportable Incident | 810-STS-3821 | Virginia Beach | This AOSS should now return to normal function after having provided the above state routine maintenance. | Approved | EHD - Virginia Beach | R & K Septic, Inc. | 1942001066 | Mary | VanHolten | [9 empty] | ["Control Operation","Dispersal System Operation","Distribution Pump Operation","Level Sensor Operation"] | ["Control Operation","Dispersal System Operation","Distribution Pump Operation","Level Sensor Operation"] | N/A | [17 empty] | Replaced pump and float. | This AOSS should now return to normal function after having provided the above state routine maintenance. | 10/08/2021 | Jan 1 1900 9:00AM
04/16/2021 |  | RoutineScheduled | 179-08-0136-SR | Stafford | This alternative discharging system is functioning as designed and in accordance with the performance/maintenance requirements of 12VAC5-640 | Approved | EHD - Rappahannock | Dominion Septic, Inc | 1942001068 | David | Stewart |  |  | Orenco Advantex | none | Pump | Gravity | Trenches | Not Applicable |  | ["Septic Tank Baffles" ,"SludgeScum Accumulation" ,"Attached Growth Medium" ,"Dispersal System Operation" ,"Distribution Pump Operation" ,"Recirculation Pump"] | ["Septic Tank Baffles" ,"SludgeScum Accumulation" ,"Attached Growth Medium" ,"Dispersal System Operation" ,"Distribution Pump Operation" ,"Recirculation Pump"] | NA | None | Clear | [13 empty] | Will be sent separately | Inspected | Routine inspection. Proposal to be sent to reseal both risers on re-circ tank. Also reattach hinges to AX-20 unit and install new structs. Home owner will do all digging. | This alternative discharging system is functioning as designed and in accordance with the performance/maintenance requirements of 12VAC5-640 | 04/19/2021 | 12:23 PM
05/19/2021 | Alternative | RoutineScheduled | 115-07-0522 | Campbell | This AOSS is functioning as designed and in accordance with the performance/maintenance requirements of 12VAC5-613. | Approved | EHD - Central | Edward Stanley | 1942001016 | Edward | Stanley | 2.000000 | 9000 | Microfast | Microfast | Pump | Gravity | Trenches | Not Applicable | 1124.000000 | ["Effluent Screens"] | ["Effluent Screens"] | YES | None | Clear | 7.500000 | 4.000000 | 35.000000 |  |  | 05/20/2021 | Pump Chamber | 42.500000 |  |  | 40.000000 | 110.000000 |  | Attached to this report | Inspected |  | This AOSS is functioning as designed and in accordance with the performance/maintenance requirements of 12VAC5-613. |  | 05:00 PM
07/13/2021 |  | Reportable Incident | 047-17-148 | Culpeper | This AOSS is functioning as designed and in accordance with the performance/maintanence requirements of 12VAC5-613 | Approved | EHD - Rappahannock-Rapidan | Dominion Septic, Inc | 1942001125 | Tom | Jackson | 1.000000 |  | none | none | Pump | Gravity | Trenches | Not Applicable |  | ["BlowerCompressorAerator Operation"] | ["BlowerCompressorAerator Operation"] | NA | Septic | Clear | [13 empty] | Will be sent separately | Inspected | Atu alarm, compressor not running. Replaced blown diaphragms and the air filter. Septic odor should dissipate in a day or two. | This AOSS is functioning as designed and in accordance with the performance/maintanence requirements of 12VAC5-613 | 08/04/2021 | 12:41 PM
06/24/2021 |  | Follow-Up | 175-05-0891 | Prince William | This AOSS is not functioning as designed or in accordance with the performance/maintenance requirements | Approved | EHD - Prince William | SES Mid Atlantic | 1942001203 | Michael | Green | [9 empty] | ["None"] |  | N/A | [17 empty] | Pumped septic & pump tanks inlets, outlets & risers need sealing. A/C drains to storm sewer. | This AOSS is not functioning as designed or in accordance with the performance/maintenance requirements | 06/24/2021 | 04:00 PM
01/27/2021 |  | RoutineScheduled | 182-10-0194 | Rockingham | This alternative discharging system is functioning as designed and in accordance with the performance/maintenance requirements of 12VAC5-640 | Approved | EHD - Central Shenandoah | Onsite Wastewater Services - May Supply | 1942001627 | Drew | Shull | 1.000000 |  | Biomicrobics MicroFAST | none | Pump | Pressure | Drip | Not Applicable |  |  |  | NA | Musty | Clear | [13 empty] | Will be sent separately | Inspected | System operating and maintained to requirements. No corrections needed. | This alternative discharging system is functioning as designed and in accordance with the performance/maintenance requirements of 12VAC5-640 | 05/28/2021 | 05:41 AM
05/24/2021 |  | Initial Visit | 179-STS-87426 | Stafford | This AOSS is functioning as designed and in accordance with the performance/Maintenance requirements of 12VAC5-613 | Approved | EHD - Rappahannock | Septic Works LLC | 1942001080 | michael | smith | 1.000000 |  | EZ Treat Sandfilter | none | Gravity | Gravity | Drip | Not Applicable |  |  |  | NA | [15 empty] | Will be sent separately | Inspected |  | This AOSS is functioning as designed and in accordance with the performance/Maintenance requirements of 12VAC5-613 | 11/25/2021 | 11:55 AM
12/21/2021 |  | RoutineScheduled | 043-12-0030 | Clarke | This AOSS is functioning as designed and in accordance with the performance/maintenance requirements of 12VAC5-613. | Approved | EHD - Lord Fairfax | Greenway Engineering, Inc. | 1942001664 | Randy | Kepler | 1.000000 | 3000 | Miobicrobics MicroFAST |  | Pump | Gravity | Trenches | Not Applicable |  | ["Auxiliary Filter","Other"] | ["BlowerCompressorAerator Operation","Control Operation","Distribution Pump Operation","SludgeScum Accumulation","Dispersal System Operation"] | NA | [17 empty] | Electrical Junction box at pump tank in disrepair and needs to be replaced as soon as possible. Access riser lid cracked/broken in multiple spots, needs to be replaced as soon as possible to minimize safety hazard & rainwater infiltration. MicroFAST air filter cleaned but recommend replacing filter due to condition during site visit. Septic tank level overall in settling zone was 5' with 6" of loose sludge. All alarms confirmed operational. No surface malfunctions observed in drainfield during inspection. | This AOSS is functioning as designed and in accordance with the performance/maintenance requirements of 12VAC5-613. | 12/31/2021 | 12:00 AM
11/08/2021 |  | RoutineScheduled | 033-15-0073-SP | Caroline | This AOSS is functioning as designed and in accordance with the performance/Maintenance requirements of 12VAC5-613 | Approved | EHD - Rappahannock | EcoSeptix Alliance | 1942001060 | Rob | Martin | 1.000000 |  | none | none | Pump | Gravity | Drip | Not Applicable |  | ["Recirculation Pump" ,"Attached Growth Medium" ,"Auxiliary Filter" ,"Dispersal System Operation" ,"Distribution Pump Operation" ,"Effluent Screens"] | ["Recirculation Pump" ,"Attached Growth Medium" ,"Dispersal System Operation" ,"Distribution Pump Operation" ,"Effluent Screens"] | YES | Musty | Cloudy | [13 empty] | Will be sent separately | Inspected |  | This AOSS is functioning as designed and in accordance with the performance/Maintenance requirements of 12VAC5-613 | 12/01/2021 | 07:33 AM
09/25/2021 |  | RoutineScheduled | 019-STS-29347 | Bedford | This AOSS is functioning as designed and in accordance with the performance/maintenance requirements of 12VAC5-613. | Approved | EHD - Central | The Creighton Companies, LLC | 1942001001 | J.J. | Keith | 1.000000 | 1000 | NONE, LPD System |  | Pump | Pressure | Trenches |  |  | ["None"] | ["None"] | [18 empty] | Annual inspection. 4" of accumulated solids in septic tank. Tested discharge pump. 1" of solids in discharge tank. Uncovered all eight (8) low pressure blow off caps and flushed all lines until water ran clear. | This AOSS is functioning as designed and in accordance with the performance/maintenance requirements of 12VAC5-613. | 10/26/2021 | 07:03 PM
08/12/2021 |  | Routine/Scheduled | 175-14-0076 | Prince William | This AOSS is functioning as designed and in accordance with the performance/maintenance requirements of 12VAC5-613 | Approved | EHD - Prince William | SES Mid Atlantic | 1942001203 | Michael | Green |  |  | EcoPod |  |  |  |  | Not Applicable |  | ["BlowerCompressorAerator Operation"] | ["BlowerCompressorAerator Operation"] | N/A | Musty | Clear | [15 empty] | Septic Sludge 4" Scum 1" ATU Sludge 0 Scum 0 | This AOSS is functioning as designed and in accordance with the performance/maintenance requirements of 12VAC5-613 | 08/12/2021 | 11:45 AM
03/15/2021 |  | Follow-Up | SD-06-77 | Culpeper | This alternative discharging system is functioning as designed and in accordance with the performance/maintenance requirements of 12VAC5-640 | Approved | EHD - Rappahannock-Rapidan | Dominion Septic, Inc | 1942001068 | David | Stewart | 1.000000 |  | Ecoflo | none | Pump | Gravity | Trenches | Not Applicable |  |  |  | NA | [15 empty] | Will be sent separately | Inspected | Installed septic tank inlet riser. Video inspected sewer line and conveyance line from septic tank to Ecoflo. Augered Peat. | This alternative discharging system is functioning as designed and in accordance with the performance/maintenance requirements of 12VAC5-640 | 04/13/2021 | 11:22 AM
05/15/2021 |  | Follow-Up |  | Loudoun | This AOSS is functioning as designed and in accordance with the performance/maintanence requirements of 12VAC5-613 | Pending Review | EHD - Loudoun | WasteMaster, Inc. | 1942001062 | Tim | Jenkins | 1.000000 |  | Delta Environmental Products, DF Series | Delta Environmental Products, DF Series | Pump | Gravity | Trenches | Not Applicable |  |  |  | NA | None | Clear | [13 empty] | Will be sent separately | Inspected | Returned to replace effluent pump found defective on previous scheduled visit. Owner had system pumped out to facilitate replacement of the failed pump. A new pump with the same pump specifications was installed and tested. The system has been returned to normal operation. | This AOSS is functioning as designed and in accordance with the performance/maintanence requirements of 12VAC5-613 | 08/11/2021 | 07:33 AM
05/28/2021 | Alternative | Routine/Scheduled | 166-09-098 | Northumberland | This AOSS is functioning as designed and in accordance with the performance/maintenance requirements of 12VAC5-613. | Approved | EHD - Three Rivers | Thomas W. Beasley Septic Contractor | 1944001751 | Thomas | Beasley | 2.000000 | 2500 | Microfast |  | Pump | Pressure | Drip |  |  | ["BlowerCompressorAerator Operation","Control Operation","Dispersal System Operation","Distribution Pump Operation","Effluent Screens","Level Sensor Operation","Septic Tank Baffles","SludgeScum Accumulation"] | ["BlowerCompressorAerator Operation","Control Operation","Dispersal System Operation","Distribution Pump Operation","Effluent Screens","Level Sensor Operation","Septic Tank Baffles","SludgeScum Accumulation"] | YES | [18 empty] | This AOSS is functioning as designed and in accordance with the performance/maintenance requirements of 12VAC5-613. | 05/28/2021 | 06:46 PM
06/18/2021 | Alternative | RoutineScheduled | 115-10-0091 | Campbell | This AOSS is functioning as designed and in accordance with the performance/maintenance requirements of 12VAC5-613. | Approved | EHD - Central | Taylor's Septic Service, Inc | 1942001028 | Penny | Taylor | 4.000000 | 8000 | Septic Tank | Orenco Advantex | Pump | Gravity | Trenches | Not Applicable | 3600.000000 | ["Effluent Screens","SludgeScum Accumulation"] | ["Control Operation","Effluent Screens","SludgeScum Accumulation","Level Sensor Operation","Attached Growth Medium"] | YES | Musty | Clear | [14 empty] | Pumped Out |  | This AOSS is functioning as designed and in accordance with the performance/maintenance requirements of 12VAC5-613. | 06/18/2021 | 12:00 AM
01/15/2021 |  | RoutineScheduled | {FIPSCode}-STS-1192 | Buchanan | This AOSS is functioning as designed and in accordance with the performance/maintenance requirements of 12VAC5-613. | Approved | EHD - Cumberland Plateau | S.E.P.T.I.C., Inc. | 1942001097 | Denny | Deel |  |  | NORWECO |  | Gravity | Gravity | Discharge | Chlorination | 200.000000 | ["BlowerCompressorAerator Operation","Disinfection","Control Operation","Effluent Screens"] | ["BlowerCompressorAerator Operation","Disinfection","Effluent Screens","Control Operation"] | YES | Musty | Clear | [16 empty] | This AOSS is functioning as designed and in accordance with the performance/maintenance requirements of 12VAC5-613. |  | 12:00 AM
02/26/2021 |  | RoutineScheduled | 187120087 | Warren | This AOSS is functioning as designed and in accordance with the performance/maintenance requirements of 12VAC5-613. | Approved | EHD - Lord Fairfax | Inboden Environmental Services, Inc | 1942001173 | Darrin | Plauger | [9 empty] | [] | [] |  | None | Clear | 7.650000 | [15 empty] | This AOSS is functioning as designed and in accordance with the performance/maintenance requirements of 12VAC5-613. | 03/12/2021 | 09:30 AM
03/26/2021 | Alternative | RoutineScheduled | 124-STS-2379 | Fairfax | This AOSS is not functioning as designed or in accordance with the performance/maintenance requirements. | Approved | EHD - Fairfax | McKim Construction | 1942001330 | Michelle | McKim | [9 empty] | [] | [] | [8 empty] | 03/26/2021 | Sample Chamber |  |  | 210.000000 |  |  |  | Attached to this report |  |  | This AOSS is not functioning as designed or in accordance with the performance/maintenance requirements. | 01/07/2022 | Dec 30 1899 3:40PM
06/03/2021 |  | Routine/Scheduled | 2003-143-0223 | Henrico | This AOSS is functioning as designed and in accordance with the performance/maintenance requirements of 12VAC5-613 | Approved | EHD - Henrico | Madison Environmental LLC | 1942001333 | Larry | Madison, Jr. | 1.000000 |  | Ecoflo |  | Pump |  |  |  |  | ["Attached Growth Medium","Distribution Pump Operation","Effluent Screens","Level Sensor Operation","SludgeScum Accumulation"] | ["Attached Growth Medium","Control Operation","Distribution Pump Operation","Effluent Screens","Level Sensor Operation","SludgeScum Accumulation"] | YES | [18 empty] | This AOSS is functioning as designed and in accordance with the performance/maintenance requirements of 12VAC5-613 | 06/03/2021 | 08:45 AM
06/02/2021 |  | RoutineScheduled | 154-08-0055 | Louisa | This alternative discharging system is functioning as designed and in accordance with the performance/maintenance requirements of 12VAC5-640 | Approved | EHD - Blue Ridge | EcoSeptix Alliance | 1942001101 | Joe | Malloy | 1.000000 |  | Delta Environmental Products, DF Series | none | Pump | Gravity | Trenches | Not Applicable |  | ["Attached Growth Medium" ,"BlowerCompressorAerator Operation"] | ["BlowerCompressorAerator Operation" ,"Attached Growth Medium"] | NA | [15 empty] | Will be sent separately | Inspected | We recommend mowing the drainfield area and maintaining it is a mowed condition. | This alternative discharging system is functioning as designed and in accordance with the performance/maintenance requirements of 12VAC5-640 | 06/16/2021 | 07:35 AM
03/11/2021 |  | RoutineScheduled |  | Loudoun | This alternative discharging system is functioning as designed and in accordance with the performance/maintenance requirements of 12VAC5-640 | Pending Review | EHD - Loudoun | Loudoun Enviromental | 1942001460 | Austin | Kirkpatrick | 1.000000 |  | Delta Environmental Products, DF Series | none | Pump | Gravity | Trenches | Not Applicable |  | ["Attached Growth Medium" ,"Auxiliary Filter" ,"BlowerCompressorAerator Operation" ,"Control Operation" ,"Disinfection" ,"Dispersal System Operation" ,"Distribution Pump Operation" ,"Effluent Screens" ,"Level Sensor Operation" ,"Recirculation Pump" ,"Septic Tank Baffles" ,"SludgeScum Accumulation"] | ["BlowerCompressorAerator Operation" ,"Control Operation" ,"Disinfection" ,"Dispersal System Operation" ,"Distribution Pump Operation" ,"Effluent Screens" ,"Level Sensor Operation" ,"Auxiliary Filter" ,"Recirculation Pump" ,"Septic Tank Baffles" ,"SludgeScum Accumulation" ,"Attached Growth Medium"] | YES | Musty | Clear | [13 empty] | Will be sent separately | Inspected |  | This alternative discharging system is functioning as designed and in accordance with the performance/maintenance requirements of 12VAC5-640 | 05/28/2021 | 10:17 AM
08/03/2021 |  | Routine/Scheduled | 166-04-435 | Northumberland | This AOSS is functioning as designed and in accordance with the performance/maintenance requirements of 12VAC5-613. | Approved | EHD - Three Rivers | Thomas W. Beasley Septic Contractor | 1944001751 | Thomas | Beasley | 2.000000 | 2500 | Advanced Septic |  | Pump | Gravity | Trenches |  |  | ["Attached Growth Medium","Auxiliary Filter","Control Operation","Dispersal System Operation","Distribution Pump Operation","Effluent Screens","Level Sensor Operation","Recirculation Pump","Septic Tank Baffles","SludgeScum Accumulation"] | ["Attached Growth Medium","Auxiliary Filter","Control Operation","Dispersal System Operation","Distribution Pump Operation","Effluent Screens","Level Sensor Operation","Recirculation Pump","Septic Tank Baffles","SludgeScum Accumulation"] | YES | [18 empty] | This AOSS is functioning as designed and in accordance with the performance/maintenance requirements of 12VAC5-613. | 08/03/2021 | 05:05 PM
10/29/2021 |  | RoutineScheduled | 06-192-357 | Tazewell | This AOSS is functioning as designed and in accordance with the performance/maintenance requirements of 12VAC5-613. | Approved | EHD - Cumberland Plateau | S.E.P.T.I.C., Inc. | 1942001097 | Denny | Deel |  |  | Norweco |  | Gravity | Gravity | Mound | Chlorination | 200.000000 | ["BlowerCompressorAerator Operation","Disinfection","Dispersal System Operation","Control Operation"] | ["BlowerCompressorAerator Operation","Disinfection","Dispersal System Operation","Control Operation"] | YES | Musty | Clear | [15 empty] | 5 Chlorine | This AOSS is functioning as designed and in accordance with the performance/maintenance requirements of 12VAC5-613. | 10/29/2021 | 12:00 AM
02/09/2021 |  | Routine/Scheduled | 03-172-0074A | Powhatan | This AOSS is functioning as designed and in accordance with the performance/maintenance requirements of 12VAC5-613 | Approved | EHD - Chesterfield | Miller’s Septic Service | 1942001063 | K.R. Trapper | Davis | 1.000000 | 1500 | Orenco Advantex |  | Pump | Pressure | Drip | Not Applicable | 450.000000 |  | ["Attached Growth Medium","Control Operation","Dispersal System Operation","Distribution Pump Operation","Effluent Screens","Level Sensor Operation","Recirculation Pump","Septic Tank Baffles","Sludge/Scum Accumulation"] | YES | None | Clear | [15 empty] | Routine Service Processing Tank - normal level - RSV, Recirc Pump, Effluent Screen serviced. Treatment Module - media drapes & spray grid serviced. Pump tank - normal level - pump serviced - float sensors & controls operating. Drip Field - drip field flushed - headworks serviced - drip vortex filter serviced. | This AOSS is functioning as designed and in accordance with the performance/maintenance requirements of 12VAC5-613 | 02/10/2021 | Jan 1 1900 7:45AM
04/13/2021 |  | RoutineScheduled | 124-STS-2379 | Fairfax | This AOSS is functioning as designed and in accordance with the performance/maintenance requirements of 12VAC5-613. | Approved | EHD - Fairfax | Ashleys Septic Service | 1930332 | Shane | Majewski | 1.000000 | 1200 |  |  | Pump | Gravity | Trenches | Not Applicable |  | ["None"] | ["None"] | NA |  |  | 8.200000 | 7.200000 | [13 empty] | micro-fast system | This AOSS is functioning as designed and in accordance with the performance/maintenance requirements of 12VAC5-613. | 04/21/2021 | Jan 1 1900 9:30AM
04/16/2021 |  | RoutineScheduled | 69130156 | Frederick | This AOSS is not functioning as designed or in accordance with the performance/maintanence requirements | Rejected | EHD - Lord Fairfax | Cubbage Septic Solutions LLC | 1942001021 | Harrison | Cubbage | 1.000000 |  | Biomicrobics MicroFAST | none | Pump | Gravity |  | Not Applicable |  | ["Control Operation" ,"BlowerCompressorAerator Operation" ,"SludgeScum Accumulation"] | ["Control Operation" ,"BlowerCompressorAerator Operation"] | NA | [15 empty] | Will be sent separately | Inspected | Microfast tank had 30in sludge and 8in solids and requires pumping | This AOSS is not functioning as designed or in accordance with the performance/maintanence requirements | 07/13/2021 | 02:06 PM
08/27/2021 |  | RoutineScheduled |  | Loudoun | This AOSS is not functioning as designed or in accordance with the performance/Maintenance requirements | Pending Review | EHD - Loudoun | Mckim Construction | 1942001330 | Michelle | Mckim | 1.000000 |  | none | none | Gravity | Gravity |  | Not Applicable |  |  |  | NA | [15 empty] | Will be sent separately | Inspected | An inspection of a conventional gravity septic system. There is 2 pvc clean outs from house to the septic tank. The septic tank has a 6" pvc pipe for access. The septic tank lid was dug up it was 18" under the ground. The effluent level was at the proper level. A sludge judge was done and the level was 1" scum and 12" solids. The tank did not need pumped out at this time. The 6 port concrete d-box was dug up it was 6" under the ground. The header lines were camera snaked. All 5 headers and drain lines were full of effluent. The drain field was probed and was wet. At this time the septic system is not in working condition. An AOSE will be needed. | This AOSS is not functioning as designed or in accordance with the performance/Maintenance requirements | 11/19/2021 | 01:13 PM
10/26/2021 | Alternative | Routine/Scheduled | 166-03-819 | Northumberland | This AOSS is functioning as designed and in accordance with the performance/maintenance requirements of 12VAC5-613. | Approved | EHD - Three Rivers | Thomas W. Beasley Septic Contractor | 1944001751 | Thomas | Beasley | 2.000000 | 2500 | Advanced Septic |  | Pump | Gravity | Trenches |  |  | ["Attached Growth Medium","Control Operation","Dispersal System Operation","Distribution Pump Operation","Effluent Screens","Level Sensor Operation","Septic Tank Baffles","SludgeScum Accumulation"] | ["Attached Growth Medium","Control Operation","Dispersal System Operation","Distribution Pump Operation","Effluent Screens","Level Sensor Operation","Septic Tank Baffles"] | YES | [18 empty] | This AOSS is functioning as designed and in accordance with the performance/maintenance requirements of 12VAC5-613. | 10/26/2021 | 06:37 PM
06/29/2021 |  | RoutineScheduled | 44280 | Frederick | This AOSS is functioning as designed and in accordance with the performance/maintenance requirements of 12VAC5-613. | Pending Review | EHD - Lord Fairfax | Combs Wastewater Management LLC | 1942001353 | Amy | Combs | 2.000000 | 1500 | Puraflo Trench |  | Pump | Gravity | Trenches | Not Applicable | 450.000000 | [] | ["Attached Growth Medium","Control Operation","Dispersal System Operation","Distribution Pump Operation","Effluent Screens","SludgeScum Accumulation"] | YES | None | [17 empty] | This AOSS is functioning as designed and in accordance with the performance/maintenance requirements of 12VAC5-613. | 07/08/2021 | 12:00 AM
11/01/2021 |  | Routine/Scheduled | 06-120-0728A | Chesterfield | This AOSS is functioning as designed and in accordance with the performance/maintenance requirements of 12VAC5-613. | Approved | EHD - Chesterfield | Madison Environmental LLC | 1942001333 | Larry | Madison, Jr. | 2.000000 |  | Orenco Advantex |  | Pump | Gravity | Trenches |  |  | ["Attached Growth Medium","Control Operation","Distribution Pump Operation","Level Sensor Operation","Septic Tank Baffles","SludgeScum Accumulation"] | ["Attached Growth Medium","Control Operation","Distribution Pump Operation","Level Sensor Operation","Septic Tank Baffles","SludgeScum Accumulation"] | N/A | [17 empty] | The treatment tank needs to be pumped. | This AOSS is functioning as designed and in accordance with the performance/maintenance requirements of 12VAC5-613. | 11/01/2021 | Jan 1 1900 1:29PM
04/30/2021 |  | Routine/Scheduled | 17-174-0106 | Prince George | This AOSS is functioning as designed and in accordance with the performance/maintenance requirements of 12VAC5-613 | Approved | EHD - Crater | Madison Environmental LLC | 1942001333 | Larry | Madison, Jr. | 1.000000 |  | Clearstream ATU |  | Pump | Gravity | Trenches |  |  | ["BlowerCompressorAerator Operation","Control Operation","Distribution Pump Operation","Level Sensor Operation","Septic Tank Baffles","SludgeScum Accumulation"] | ["BlowerCompressorAerator Operation","Control Operation","Distribution Pump Operation","Level Sensor Operation","Septic Tank Baffles"] | N/A | [18 empty] | This AOSS is functioning as designed and in accordance with the performance/maintenance requirements of 12VAC5-613 | 04/30/2021 | Jan 1 1900 9:44AM
05/03/2021 |  | Routine/Scheduled | 179-09-0028 | Richmond | This AOSS is functioning as designed and in accordance with the performance/maintenance requirements of 12VAC5-613. | Approved | EHD - Three Rivers | Thomas W. Beasley Septic Contractor | 1944001751 | Thomas | Beasley | 3.000000 | 2600 | Clearstream |  | Pump | Pressure | Drip |  |  | ["BlowerCompressorAerator Operation","Control Operation","Dispersal System Operation","Distribution Pump Operation","Effluent Screens","Level Sensor Operation","Septic Tank Baffles","SludgeScum Accumulation"] | ["BlowerCompressorAerator Operation","Control Operation","Dispersal System Operation","Distribution Pump Operation","Effluent Screens","Level Sensor Operation","Septic Tank Baffles","SludgeScum Accumulation"] | YES | [18 empty] | This AOSS is functioning as designed and in accordance with the performance/maintenance requirements of 12VAC5-613. | 05/04/2021 | 06:37 AM
04/10/2021 |  | RoutineScheduled | {FIPSCode}-STS-13220 | Prince William | This AOSS is functioning as designed and in accordance with the performance/maintenance requirements of 12VAC5-613. | Approved | EHD - Prince William | Wastemaster Inc |  | Timothy | Jenkins |  |  | Sequencing Bat Reactor |  |  |  | Discharge | UV |  | [] | [] |  | Musty | Clear | 6.800000 | 6.900000 |  |  |  | 04/10/2021 |  | 2.000000 |  | 3.000000 | 3.000000 |  |  | Attached to this report |  |  | This AOSS is functioning as designed and in accordance with the performance/maintenance requirements of 12VAC5-613. | 04/22/2021 | 03:00 PM
01/02/2021 |  | RoutineScheduled | 2111-06-153m | Prince William | This AOSS is functioning as designed and in accordance with the performance/maintenance requirements of 12VAC5-613. | Approved | EHD - Prince William | Wastemaster Inc |  | Timothy | Jenkins | 2.000000 |  | PuraFlo | Effluent Filter | Pump | Gravity | Discharge | Chlorination |  | [] | [] | YES | Musty | Clear | 7.400000 |  |  | 2.200000 | [12 empty] | This AOSS is functioning as designed and in accordance with the performance/maintenance requirements of 12VAC5-613. | 01/22/2021 | 01:45 PM
04/28/2021 |  | RoutineScheduled |  | Loudoun | This alternative discharging system is functioning as designed and in accordance with the performance/maintenance requirements of 12VAC5-640 | Pending Review | EHD - Loudoun | SES Mid Atlantic, LLC | 1942001203 | James | Green | 1.000000 |  | Biomicrobics MicroFAST | none | Pump | Gravity | Trenches | Not Applicable |  | ["BlowerCompressorAerator Operation"] | ["BlowerCompressorAerator Operation"] | NA | [7 empty] | 04/28/2021 |  | 39.000000 | [5 empty] | Will be sent separately | Inspected | Components marked Fully Inspected are done so at the request of the LCHD but do not include the uncovering or physical removal of buried or submerged components such as pumps, floats, diffusers etc, nor inspection of the interior or exterior of tanks, boxes, valves or other buried components for leaks, structural defects or other abnormalities. | This alternative discharging system is functioning as designed and in accordance with the performance/maintenance requirements of 12VAC5-640 | 05/17/2021 | 09:34 AM
11/03/2021 |  | Reportable Incident | 550-STS-6944 | Chesapeake | This AOSS should now return to normal function after having provided the above state routine maintenance. | Approved | EHD - Chesapeake | Farmer's Septic Service, Inc. | 1942001191 | Allen | Farmer | 1.000000 | [8 empty] | ["BlowerCompressorAerator Operation","Control Operation","Disinfection","Distribution Pump Operation","Effluent Screens","Level Sensor Operation","SludgeScum Accumulation"] | ["BlowerCompressorAerator Operation","Control Operation","Disinfection","Distribution Pump Operation","Effluent Screens","Level Sensor Operation","SludgeScum Accumulation"] | [18 empty] | Owner called due to an alarm. Serviced system. Checked the pump, panel, & floats (ok). Cleaned the filter in the Clearstream and cleaned the disc filter. Changed the diffuser in the Clearstream and changed the filter in the aerator. Replaced the UV light bulb. The timer is set to 8 minutes every 2 hours. | This AOSS should now return to normal function after having provided the above state routine maintenance. | 11/03/2021 | Jan 1 1900 3:30PM
02/05/2021 |  | RoutineScheduled | 110-Discharge-6299 Wilderness Rd. | Bland | This AOSS is functioning as designed and in accordance with the performance/maintenance requirements of 12VAC5-613. | Approved | EHD - Mount Rogers | S.E.P.T.I.C., Inc. | 1942001097 | Denny | Deel |  |  | NORWECO |  | Gravity | Gravity | Discharge | Chlorination | 200.000000 | ["Control Operation","Disinfection","BlowerCompressorAerator Operation","Effluent Screens"] | ["Control Operation","BlowerCompressorAerator Operation","Effluent Screens","Disinfection"] | YES | Musty | Clear | [16 empty] | This AOSS is functioning as designed and in accordance with the performance/maintenance requirements of 12VAC5-613. |  | 12:00 AM
04/27/2021 |  | Initial Visit | 109-16-0148 | Bedford | This AOSS is functioning as designed and in accordance with the performance/maintenance requirements of 12VAC5-613. | Approved | EHD - Central | The Creighton Companies, LLC | 1942001001 | J.J. | Keith | 1.000000 | 1500 | EZ Treat |  | Pump | Gravity | Trenches |  |  | ["None"] | ["None"] | [18 empty] | First annual inspection. Septic tank has 4" of solids. Home owner sated that the septic tank has been pumped several times over the past few years to deal with issues, EZ Treat system operating as designed. All spray nozzles unclogged. Water in discharge tank very clear, indicating adequate treatment levels. | This AOSS is functioning as designed and in accordance with the performance/maintenance requirements of 12VAC5-613. | 07/15/2021 | 07:03 PM
11/05/2021 |  | RoutineScheduled | SD-09-006 | Orange | This AOSS is functioning as designed and in accordance with the performance/maintanence requirements of 12VAC5-613 | Approved | EHD - Rappahannock-Rapidan | Dominion Septic, Inc | 1942001125 | Tom | Jackson |  |  | Orenco Advantex | none | Pump | Gravity | Drip | Not Applicable |  | ["Auxiliary Filter" ,"Level Sensor Operation"] | ["Auxiliary Filter" ,"Level Sensor Operation"] | NA | None | Clear | [13 empty] | Will be sent separately | Inspected | On site for 6-month service and to investigate alarm. Discharge tank was in high level alarm with effluent up into the riser. Discharge pump was running on arrival with only 10 psi showing on return line pressure gauge. Recirc tank was close to high level alarm. Discharge pump rate was very low due to clogged spin filter. Replaced spin filter and completed inspection and cleaning/service. Return line gauge showing 17 psi with both ball valves cracked open for continuous filter and field flushing. Recommended having a local pumper pump out about 300 gallons from the recirc tank and 700 gallons from the discharge tank to speed up recovery. Alarm horn was unplugged by property manager so as to not disturb the tenants. | This AOSS is functioning as designed and in accordance with the performance/maintanence requirements of 12VAC5-613 | 11/08/2021 | 07:03 AM
02/23/2021 |  | RoutineScheduled | 124-STS-2379 | Rockingham | This AOSS is functioning as designed and in accordance with the performance/maintenance requirements of 12VAC5-613. | Rejected | EHD - Central Shenandoah | [6 empty] | Ecoflo | [6 empty] | ["Septic Tank Baffles"] | ["Septic Tank Baffles"] | [17 empty] | Inspected |  | This AOSS is functioning as designed and in accordance with the performance/maintenance requirements of 12VAC5-613. | 02/23/2021 | 12:00 AM
07/07/2021 |  | Reportable Incident | 175-03-0991 | Prince William | This AOSS should now return to normal function after having provided the above state routine maintenance | Approved | EHD - Prince William | SES Mid Atlantic | 1942001203 | Michael | Green | [9 empty] | ["Control Operation","Dispersal System Operation","Level Sensor Operation"] | ["Control Operation","Dispersal System Operation","Level Sensor Operation"] | N/A | [17 empty] | Replaced control floats, 24 v transformer & solenoids. | This AOSS should now return to normal function after having provided the above state routine maintenance | 07/07/2021 | 04:00 PM
02/10/2021 |  | RoutineScheduled | SD-04-292 | Culpeper | This alternative discharging system is functioning as designed and in accordance with the performance/maintenance requirements of 12VAC5-640 | Approved | EHD - Rappahannock-Rapidan | EcoSeptix Alliance | 1942001101 | Joe | Malloy |  |  | Orenco Advantex | none | Pump | Gravity |  | Chlorination |  | ["Attached Growth Medium" ,"Recirculation Pump"] | ["Attached Growth Medium" ,"Recirculation Pump"] | NA | [7 empty] | 02/10/2021 |  | 2.000000 |  | 1.000000 | 7.220000 |  |  | Will be sent separately | Inspected | Effluent sample taken today: DO 5.44 | This alternative discharging system is functioning as designed and in accordance with the performance/maintenance requirements of 12VAC5-640 | 04/09/2021 | 03:25 PM
12/12/2021 |  | RoutineScheduled | SD-02-517 | Culpeper | This alternative discharging system is functioning as designed and in accordance with the performance/maintenance requirements of 12VAC5-640. | Approved | EHD - Rappahannock-Rapidan | Brown's Septic Inspections LLC | 1942001049 | Jason | Brown | 1.000000 | 1500 | septic | Microfast | Gravity | Gravity | Discharge | Chlorination |  | [] | [] | YES | Musty | Clear |  | 8.300000 | [14 empty] | This alternative discharging system is functioning as designed and in accordance with the performance/maintenance requirements of 12VAC5-640. | 12/21/2021 | 09:00 AM
08/24/2021 |  | RoutineScheduled | 107-11-0087 | Augusta | This AOSS is functioning as designed and in accordance with the performance/maintenance requirements of 12VAC5-613. | Approved | EHD - Central Shenandoah | Onsite Wastewater Services - May Supply | 1942001627 | Drew | Shull | 1.000000 |  | Orenco Advantex | none | Pump | Gravity | Trenches | Not Applicable |  |  |  | NA | [15 empty] | Will be sent separately | Inspected |  | This AOSS is functioning as designed and in accordance with the performance/maintenance requirements of 12VAC5-613. | 06/09/2022 | 04:10 PM
11/01/2021 |  | Follow-Up | SWP-04-661 | Spotsylvania | This AOSS is functioning as designed and in accordance with the performance/maintanence requirements of 12VAC5-613 | Approved | EHD - Rappahannock | Dominion Septic, Inc | 1942001068 | David | Stewart | 1.000000 |  | Orenco Advantex | Orenco Advantex | Pump | Gravity | Trenches | Not Applicable |  |  |  | NA | [15 empty] | Will be sent separately | Inspected | Re-plumbed 1? recirc piping to proper 2? per manufacturer. Resealed both risers on Recirc tank. Added inlet riser on septic tank in order to waterproof and provide future maintenance. Resealed pump tank risers and added 6? riser. Applied epoxy to crack on 1st AX-20 lid. Reattached hinges on both AX-20 units with stainless steel screws. Replaced both sets of struts. Replaced internal splice box and repaired broken conduit. | This AOSS is functioning as designed and in accordance with the performance/maintanence requirements of 12VAC5-613 | 11/08/2021 | 07:03 AM
09/29/2021 |  | Routine/Scheduled | 02-137-0502 | Goochland | This AOSS is functioning as designed and in accordance with the performance/maintenance requirements of 12VAC5-613. | Approved | EHD - Chickahominy | Old Dominion Onsite, Inc. | 1942001503 | Jason | Hackler | 1.000000 | 1250 | Orenco Advantex |  | Pump | Pressure | Drip | Not Applicable |  | ["Attached Growth Medium","Auxiliary Filter","Control Operation","Dispersal System Operation","Distribution Pump Operation","Effluent Screens","Level Sensor Operation","Recirculation Pump","SludgeScum Accumulation"] | ["Attached Growth Medium","Auxiliary Filter","Control Operation","Dispersal System Operation","Distribution Pump Operation","Effluent Screens","Level Sensor Operation","Recirculation Pump","SludgeScum Accumulation"] | YES | [17 empty] | Filters cleaned field flushed. Hinges on ax20 lid are broken and need to be bolted back on. Field is wet and needs 6" of topsoil. System appears to be operating normally. No overrides on either pump. | This AOSS is functioning as designed and in accordance with the performance/maintenance requirements of 12VAC5-613. | 09/29/2021 | Jan 1 1900 12:24PM
03/17/2021 |  | RoutineScheduled |  | Loudoun | This alternative discharging system is functioning as designed and in accordance with the performance/maintenance requirements of 12VAC5-640 | Pending Review | EHD - Loudoun | Mckim Construction | 1942001330 | Michelle | Mckim |  |  | none | none | Gravity | Gravity | Trenches | Not Applicable |  |  |  | NA | [15 empty] | Will be sent separately | Inspected |  | This alternative discharging system is functioning as designed and in accordance with the performance/maintenance requirements of 12VAC5-640 | 04/14/2021 | 04:27 PM
03/16/2021 |  | Routine/Scheduled | 124-STS-2379 | Fairfax | This AOSS is functioning as designed and in accordance with the performance/maintenance requirements of 12VAC5-613 | Approved | EHD - Fairfax | SES Mid Atlantic | 1942001203 | Michael | Green |  |  | Puraflo |  |  |  |  | Not Applicable |  | ["Effluent Screens"] | ["Effluent Screens"] | YES | [17 empty] | Pump Amps 11.36/11.77 ETM 1924/1669 Cycles 30264/27290 Pump Amps 12.74/10.91 Cycles 1193/1139 Septic Sludge 8" Scum 2" Pump Sludge 2"/0 Scum 0/0 On 1 min 30 secs Off 2 hrs | This AOSS is functioning as designed and in accordance with the performance/maintenance requirements of 12VAC5-613 | 03/16/2021 | Jan 1 1900 12:06PM
11/01/2021 |  |  |  | Accomack | This AOSS is functioning as designed and in accordance with the performance/maintenance requirements of 12VAC5-613. | Pending Payment | EHD - Eastern Shore | [13 empty] | [] | [] | [19 empty] | This AOSS is functioning as designed and in accordance with the performance/maintenance requirements of 12VAC5-613. |  | 12:00 AM
07/31/2021 |  | RoutineScheduled | SD-01-590 | Culpeper | This AOSS is functioning as designed and in accordance with the performance/maintenance requirements of 12VAC5-613. | Approved | EHD - Rappahannock-Rapidan | Wastemaster Inc |  | Timothy | Jenkins | 2.000000 |  | ATU | Polishing Sand Filter | Pump | Gravity | Discharge | Chlorination |  | [] | [] |  | Musty | Clear | 7.100000 |  |  | 2.000000 | [12 empty] | This AOSS is functioning as designed and in accordance with the performance/maintenance requirements of 12VAC5-613. | 09/28/2021 | 11:50 AM
09/16/2021 |  |  | 11-183-190 | Russell | This AOSS is functioning as designed and in accordance with the performance/maintenance requirements of 12VAC5-613. | Approved | EHD - Cumberland Plateau | S.E.P.T.I.C., Inc. | 1942001097 | Denny | Deel | [9 empty] | [] | [] | [8 empty] | 09/16/2021 |  | 2.130000 | [5 empty] | Attached to this report |  | BOD: 2.13 TSS: BDL | This AOSS is functioning as designed and in accordance with the performance/maintenance requirements of 12VAC5-613. | 09/16/2021 | 12:00 AM
07/29/2021 |  | Initial Visit | 093-07-0230 | Isle Of Wight | This AOSS should now return to normal function after having provided the above state routine maintenance | Approved | EHD - Western Tidewater | Miller’s Septic Service | 1942001063 | K.R. Trapper | Davis | 1.000000 | 1000 | Puraflo |  | Pump | Gravity | Pad | Not Applicable | 450.000000 |  | ["Attached Growth Medium","Control Operation","Dispersal System Operation","Distribution Pump Operation","Effluent Screens","Level Sensor Operation","Septic Tank Baffles","SludgeScum Accumulation"] | YES | Musty | Clear | [14 empty] | Pumped Out | Initial Visit - Alarm Event. Primary Septic Tank - flooded due to failed dosing pump - pumped empty, inspected, effluent screen serviced. Pump Tank - pumped empty - new float sensors and pump installed - controls operating. BioFilter - FOur Modules - peatmoss in good condition - raked / turned. | This AOSS should now return to normal function after having provided the above state routine maintenance | 08/02/2021 | Jan 1 1900 8:30AM
10/28/2021 |  |  | 17-142-0221 | Hanover | This AOSS is functioning as designed and in accordance with the performance/maintenance requirements of 12VAC5-613. | Approved | EHD - Chickahominy | C&W Hanover Septic | 1942001281 | William | Shaw |  |  | Fuji | [6 empty] | ["BlowerCompressorAerator Operation","Control Operation","Distribution Pump Operation"] | ["BlowerCompressorAerator Operation","Control Operation","Distribution Pump Operation"] | [19 empty] | This AOSS is functioning as designed and in accordance with the performance/maintenance requirements of 12VAC5-613. | 11/01/2021 | 12:00 AM
07/23/2021 |  | RoutineScheduled | 177-STS-92602 | Spotsylvania | This AOSS is functioning as designed and in accordance with the performance/Maintenance requirements of 12VAC5-613 | Approved | EHD - Rappahannock | EcoSeptix Alliance | 1942001060 | Rob | Martin | 1.000000 |  | none | none | Pump | Gravity | Drip | Not Applicable |  | ["SludgeScum Accumulation" ,"Dispersal System Operation" ,"Distribution Pump Operation" ,"BlowerCompressorAerator Operation" ,"Auxiliary Filter" ,"Attached Growth Medium"] | ["Distribution Pump Operation" ,"BlowerCompressorAerator Operation" ,"Dispersal System Operation" ,"Attached Growth Medium" ,"Auxiliary Filter"] | NA | [15 empty] | Will be sent separately | Inspected | We recommend pumping the septic tank and pump tank due to sludge & scum accumulation. | This AOSS is functioning as designed and in accordance with the performance/Maintenance requirements of 12VAC5-613 | 10/06/2021 | 10:54 AM
03/15/2021 |  | RoutineScheduled |  | Loudoun | This alternative discharging system is functioning as designed and in accordance with the performance/maintenance requirements of 12VAC5-640 | Pending Review | EHD - Loudoun | Catoctin Environmental | 1942001137 | Cameron | Creighton |  |  | Best 1 | none | Gravity | Gravity | Trenches | Not Applicable |  |  |  | NA | [15 empty] | Will be sent separately | Inspected | Blower is not functioning but is getting power. | This alternative discharging system is functioning as designed and in accordance with the performance/maintenance requirements of 12VAC5-640 | 05/27/2021 | 01:26 PM
11/29/2021 | Alternative | Routine/Scheduled | SD-07-487 | Fauquier | This alternative discharging system is not functioning as designed or in accordance with the performance/maintenance requirements of 12VAC5-640. | Approved | EHD - Rappahannock-Rapidan | SES Mid Atlantic | 1942001203 | Michael | Green |  |  | Biomicrobics MicroFAST |  |  |  |  | Not Applicable |  | ["Auxiliary Filter","BlowerCompressorAerator Operation"] | ["Auxiliary Filter","BlowerCompressorAerator Operation"] | N/A | Musty | Clear | [15 empty] | Pump Amps 10.5 Septic Sludge 2" Scum 0.25 Pump Sludge 2" Scum 0 | This alternative discharging system is not functioning as designed or in accordance with the performance/maintenance requirements of 12VAC5-640. | 11/29/2021 | 11:08 AM
09/08/2021 |  | Routine/Scheduled | 175-02-0229 | Prince William | This AOSS is functioning as designed and in accordance with the performance/maintenance requirements of 12VAC5-613. | Approved | EHD - Prince William | SES Mid Atlantic | 1942001203 | Michael | Green |  |  | Orenco Advantex |  |  |  |  | Not Applicable |  | ["Effluent Screens"] | ["Effluent Screens"] | YES | Musty | Clear | [15 empty] | Pump Amps 10.21 ETM 468222 m Cycles 922905 Pump Amps 11.34 EYM 40738 m Septic Sludge 28" Scum 2" Pump Sludge 0 Scum 0 | This AOSS is functioning as designed and in accordance with the performance/maintenance requirements of 12VAC5-613. | 09/08/2021 | 04:00 PM
03/12/2021 |  | Routine/Scheduled | 10-174-0057 | Prince George | This AOSS is functioning as designed and in accordance with the performance/maintenance requirements of 12VAC5-613 | Approved | EHD - Crater | Madison Environmental LLC | 1942001333 | Larry | Madison, Jr. | 1.000000 |  | Microfast |  | Pump |  |  |  |  | ["BlowerCompressorAerator Operation","Control Operation","Dispersal System Operation","Level Sensor Operation","SludgeScum Accumulation"] | ["BlowerCompressorAerator Operation","Control Operation","Dispersal System Operation","Level Sensor Operation","SludgeScum Accumulation"] | N/A | [18 empty] | This AOSS is functioning as designed and in accordance with the performance/maintenance requirements of 12VAC5-613 | 03/12/2021 | Jan 1 1900 9:05AM
07/25/2021 |  | Reportable Incident | 179-STS-87577 | Stafford | This AOSS is functioning as designed and in accordance with the performance/maintenance requirements of 12VAC5-613 | Approved | EHD - Rappahannock | SES Mid Atlantic, LLC | 1942001236 | S. Michael | Lynn | 1.000000 | 2250 | none | none | Pump | Gravity | Drip | UV |  | ["Control Operation"] | ["Control Operation"] | NA | Septic | Dark Brown | [13 empty] | Will be sent separately | Inspected | Power found to be off, bad breaker in main electrical panel replaced, tank pumped | This AOSS is functioning as designed and in accordance with the performance/maintenance requirements of 12VAC5-613 | 02/28/2022 | 04:59 AM
07/27/2021 |  | Routine/Scheduled | 06-160-0297 | Montgomery | This AOSS is functioning as designed and in accordance with the performance/maintenance requirements of 12VAC5-613 | Approved | EHD - New River | Advanced Environmental & Septic, LLC | 1942001042 | Rodney | Rice | 1.000000 |  | Biomicrobics MicroFAST |  | Pump | Pressure | Drip | Not Applicable |  | ["None"] | ["BlowerCompressorAerator Operation","Control Operation","Dispersal System Operation","Distribution Pump Operation","Effluent Screens","Level Sensor Operation","Septic Tank Baffles","SludgeScum Accumulation"] | YES | [18 empty] | This AOSS is functioning as designed and in accordance with the performance/maintenance requirements of 12VAC5-613 | 07/27/2021 | 11:00 AM
04/21/2021 |  | RoutineScheduled |  | Loudoun | This alternative discharging system is not functioning as designed or in accordance with the performance /maintenance requirements of 12VAC5-640 | Pending Review | EHD - Loudoun | Catoctin Environmental | 1942001137 | Cameron | Creighton | 1.000000 |  | Puraflo | Puraflo | Pump | Gravity | Drip | Not Applicable |  |  |  | NA | [15 empty] | Will be sent separately | Inspected | A tear in the drip tubing was found. Not able to repair at the time of inspection. Returning shortly to repair. | This alternative discharging system is not functioning as designed or in accordance with the performance /maintenance requirements of 12VAC5-640 | 05/27/2021 | 01:26 PM
09/20/2021 |  | RoutineScheduled | 182-19-0092 | Rockingham | This AOSS is functioning as designed and in accordance with the performance/maintenance requirements of 12VAC5-613 | Approved | EHD - Central Shenandoah | Onsite Wastewater Services - May Supply | 1942001627 | Drew | Shull | 1.000000 |  | Orenco Advantex | none | Pump | Gravity |  | Not Applicable |  |  |  | NA | None | Clear | [13 empty] | Will be sent separately | Inspected | INSPECTION COMPLETED BY DKS ON 09-20-2021 | This AOSS is functioning as designed and in accordance with the performance/maintenance requirements of 12VAC5-613 | 06/09/2022 | 04:10 PM
04/27/2021 |  | Follow-Up |  | Loudoun | This alternative discharging system is functioning as designed and in accordance with the performance/maintenance requirements of 12VAC5-640 | Pending Review | EHD - Loudoun | Catoctin Environmental | 1942001137 | Cameron | Creighton | 1.000000 |  | Delta Environmental Products, DF Series | none | Pump | Gravity | Drip | Not Applicable |  |  |  | NA | [15 empty] | Will be sent separately | Inspected | One air release valve was broken on vertical pipe. The other air release valve had broken the manifold and required replacement of the whole manifold. Both were repaired and the system appears to be functioning as designed. | This alternative discharging system is functioning as designed and in accordance with the performance/maintenance requirements of 12VAC5-640 | 05/27/2021 | 01:26 PM
08/06/2021 |  | Routine/Scheduled | 147-00-0112 | James City | This AOSS is functioning as designed and in accordance with the performance/maintenance requirements of 12VAC5-613 | Approved | EHD - Peninsula | Miller’s Septic Service | 1942001468 | Kevin | Blasing | 1.000000 | 1000 | Puraflo |  | Pump | Gravity | Pad | Not Applicable | 450.000000 |  | ["Attached Growth Medium","Control Operation","Dispersal System Operation","Distribution Pump Operation","Effluent Screens","Level Sensor Operation","Septic Tank Baffles","SludgeScum Accumulation"] | YES | Musty | Clear | [15 empty] | Routine Service. Primary Septic Tank - normal level - effluent screen serviced. Pump Tank - normal level - float sensors, pump & controls operating. BioFilters - FOUR - peatmoss in good condition - raked / turned. | This AOSS is functioning as designed and in accordance with the performance/maintenance requirements of 12VAC5-613 | 08/09/2021 | Jan 1 1900 7:30AM
07/28/2021 |  | RoutineScheduled |  | Loudoun | This AOSS is functioning as designed and in accordance with the performance/maintanence requirements of 12VAC5-613 | Approved | EHD - Loudoun | SES Mid Atlantic, LLC | 1942001203 | James | Green | 1.000000 |  | none | none | Gravity | Gravity | Trenches | Not Applicable |  | ["BlowerCompressorAerator Operation"] | ["BlowerCompressorAerator Operation"] | NA | [9 empty] | 23.000000 | [5 empty] | Will be sent separately | Inspected | Components marked Fully Inspected are done so at the request of the LCHD but do not include the uncovering or physical removal of buried or submerged components such as pumps, floats, diffusers etc, nor inspection of the interior or exterior of tanks, boxes, valves or other buried components for leaks, structural defects or other abnormalities. | This AOSS is functioning as designed and in accordance with the performance/maintanence requirements of 12VAC5-613 | 08/16/2021 | 12:07 PM
06/10/2021 |  | Routine/Scheduled | 124-STS-2379 | Fairfax | This AOSS is functioning as designed and in accordance with the performance/maintenance requirements of 12VAC5-613 | Approved | EHD - Fairfax | SES Mid Atlantic | 1942001203 | Michael | Green |  |  | Clearstream |  |  |  |  | Not Applicable |  | ["BlowerCompressorAerator Operation","Effluent Screens"] | ["BlowerCompressorAerator Operation","Effluent Screens"] | YES | Musty | Clear | [15 empty] | Pump 1 Amps 9.30 ETM 72 hrs Cycles 1053 Pump 2 Amps 9.40 ETM 71 hrs Cycles 1044 Septic Sludge 20" Scum 1" ATU Sludge 3" Scum 0 Pump Sludge 3" Scum 0 On 4 mins 05 secs Off 12 hrs | This AOSS is functioning as designed and in accordance with the performance/maintenance requirements of 12VAC5-613 | 06/10/2021 | Jan 1 1900 1:40PM
06/17/2021 |  | RoutineScheduled | 107-11-0122 | Augusta | This AOSS is functioning as designed and in accordance with the performance/maintenance requirements of 12VAC5-613. | Approved | EHD - Central Shenandoah | Onsite Wastewater Services - May Supply | 1942001627 | Drew | Shull | 1.000000 |  | Biomicrobics MicroFAST | none | Gravity | Gravity | Trenches | Not Applicable |  |  |  | NA | None | Clear | [13 empty] | Will be sent separately | Inspected | INSPECTION COMPLETED 06-16-2021 BY DKS. | This AOSS is functioning as designed and in accordance with the performance/maintenance requirements of 12VAC5-613. | 06/09/2022 | 04:10 PM
07/13/2021 |  | RoutineScheduled | 2013-143-0122 | Henrico | This AOSS is functioning as designed and in accordance with the performance/maintenance requirements of 12VAC5-613. | Approved | EHD - Henrico | Lyttle Service Co., LLC dba Stamie E. Lyttle Co | 1942001332 | Benjamin | Chapin |  |  | Norweco |  | Pump | Pressure | Trenches |  |  | [] | ["Control Operation","Dispersal System Operation","Effluent Screens","Level Sensor Operation","Distribution Pump Operation","SludgeScum Accumulation","BlowerCompressorAerator Operation"] | YES | None | Dark Brown | [14 empty] | Inspected |  | This AOSS is functioning as designed and in accordance with the performance/maintenance requirements of 12VAC5-613. | 07/13/2021 | 12:30 PM
01/23/2021 |  | RoutineScheduled | 109-04-0931 | Bedford | This AOSS is functioning as designed and in accordance with the performance/maintenance requirements of 12VAC5-613. | Approved | EHD - Central | The Creighton Companies, LLC | 1942001001 | J.J. | Keith | 1.000000 | 1000 | MultiFlo ATU |  | Pump | Pressure | Drip |  |  | ["None"] | ["None"] | [18 empty] | Annual inspection. Pressure bell not operational because airline fitting attached to top of bell is cracked. The discharge pump is operating off of time dose to drip field. Level in discharge pump tank is normal. Aeration in MultiFlo is adequate. the clarity of water inside the MultiFlo is very clear. There are 14" of solids in the septic tank. The septic tank will need a riser lid installed when it comes time to pump out. The pressure bell will be replaced for alarm purposes, once the fitting is replaced. Cleaned drip field spin filter. | This AOSS is functioning as designed and in accordance with the performance/maintenance requirements of 12VAC5-613. | 01/27/2021 | 07:03 PM
08/03/2021 |  | Routine/Scheduled | 234-13-1 | Chesapeake | This AOSS is functioning as designed and in accordance with the performance/maintenance requirements of 12VAC5-613 | Approved | EHD - Chesapeake | R & K Septic, Inc. | 1942001066 | Mary | VanHolten |  |  | Clearstream ATU |  | Pump |  | Drip | UV |  | ["BlowerCompressorAerator Operation","Control Operation","Disinfection","Dispersal System Operation","Distribution Pump Operation","Level Sensor Operation","SludgeScum Accumulation"] | ["BlowerCompressorAerator Operation","Control Operation","Disinfection","Dispersal System Operation","Distribution Pump Operation","Level Sensor Operation","SludgeScum Accumulation"] | N/A | None | Clear | 8.000000 | 5.000000 | [13 empty] | Replaced UV | This AOSS is functioning as designed and in accordance with the performance/maintenance requirements of 12VAC5-613 | 08/03/2021 | Jan 1 1900 8:30AM
07/03/2021 |  | RoutineScheduled | SP-05-546 | Stafford | This AOSS is functioning as designed and in accordance with the performance/maintenance requirements of 12VAC5-613. | Approved | EHD - Rappahannock | Wastemaster Inc |  | Timothy | Jenkins | 2.000000 |  | PuraFlo | Post Air | Pump | Gravity | Discharge | Chlorination |  | [] | [] |  | Musty | Clear | 7.300000 |  |  | 1.900000 | [12 empty] | This AOSS is functioning as designed and in accordance with the performance/maintenance requirements of 12VAC5-613. | 07/29/2021 | 10:55 AM
12/20/2021 |  | Routine/Scheduled | 05-163-0066 | New Kent | This AOSS is functioning as designed and in accordance with the performance/maintenance requirements of 12VAC5-613. | Approved | EHD - Chickahominy | Miller’s Septic Service | 1942001468 | Kevin | Blasing | 1.000000 | 1500 | Orenco Advantex |  | Pump | Gravity | Trenches | Not Applicable | 450.000000 |  | ["Attached Growth Medium","Control Operation","Dispersal System Operation","Distribution Pump Operation","Effluent Screens","Level Sensor Operation","Recirculation Pump","Septic Tank Baffles","SludgeScum Accumulation"] | YES | None | Clear | [15 empty] | Routine Service. Processing Tank - normal level - RSV, recirc pump & effluent screen serviced. Treatment Module - media drapes & spray grid serviced. Pump Tank - float sensors, pump & controls operating. Surge & Dbox - intact - all laterals accepting effluent. | This AOSS is functioning as designed and in accordance with the performance/maintenance requirements of 12VAC5-613. | 12/21/2021 | Jan 1 1900 1:00PM
08/30/2021 |  | RoutineScheduled | {FIPSCode}-STS-13469 | Warren | This AOSS is functioning as designed and in accordance with the performance/maintanence requirements of 12VAC5-613 | Approved | EHD - Lord Fairfax | Cubbage Septic Solutions LLC | 1942001021 | Harrison | Cubbage | 1.000000 |  | Orenco Advantex | none | Pump | Gravity | Drip | Not Applicable |  | ["Attached Growth Medium" ,"Auxiliary Filter"] | ["Attached Growth Medium" ,"Auxiliary Filter"] | NA | [7 empty] | 08/30/2021 |  | 26.000000 | [5 empty] | Will be sent separately | Inspected | System pumped at time of inspection. Lab sample normal | This AOSS is functioning as designed and in accordance with the performance/maintanence requirements of 12VAC5-613 | 09/15/2021 | 08:48 PM
09/07/2021 |  | RoutineScheduled | 124-STS-2379 | Fairfax | This AOSS is functioning as designed and in accordance with the performance/maintenance requirements of 12VAC5-613. | Approved | EHD - Fairfax | Great Falls Septic Service, Inc. | 2705051738 | Joshua | Hott | 1.000000 | 1125 | Septic | Puraflo | Pump | Gravity | Trenches | Not Applicable |  | [] | [] | NA | [18 empty] | This AOSS is functioning as designed and in accordance with the performance/maintenance requirements of 12VAC5-613. |  | 12:00 AM
01/19/2021 |  | RoutineScheduled | 175-12-0155 | Prince William | This AOSS is functioning as designed and in accordance with the performance/maintenance requirements of 12VAC5-613. | Approved | EHD - Prince William | Triple R Construction Co., Inc. | 1942001108 | Charles | Seamon | 2.000000 |  | Septic Tank/Ecopod | Pump Tank | Pump | Pressure | Drip | Not Applicable |  | ["BlowerCompressorAerator Operation"] | ["BlowerCompressorAerator Operation"] | [18 empty] | Septic-2"sludge 2"scum/ Ecopod-0"sludge/ Pump Tank-2"sludge/ No pump out needed at this time/ Blower air filter cleaned/ No counts on the panel/ Watermeter-37651.3/ No breakout or spongy areas on the drip field, drip functioning properly/ Controls, floats and alarms functioning properly. | This AOSS is functioning as designed and in accordance with the performance/maintenance requirements of 12VAC5-613. |  | 12:00 AM
09/29/2021 |  | Routine/Scheduled | 175-06-0334 | Prince William | This AOSS is functioning as designed and in accordance with the performance/maintenance requirements of 12VAC5-613. | Approved | EHD - Prince William | SES Mid Atlantic | 1942001203 | Michael | Green |  |  | Aquarobic Mini Plant |  |  |  |  | Not Applicable |  | ["BlowerCompressorAerator Operation"] | ["BlowerCompressorAerator Operation"] | N/A | Musty | Cloudy | [15 empty] | Pump Amps 5.56 ATU Sludge 6" Scum 0 | This AOSS is functioning as designed and in accordance with the performance/maintenance requirements of 12VAC5-613. | 09/29/2021 | 04:20 PM
06/28/2021 |  | RoutineScheduled | 124-STS-2379 | Fairfax | This AOSS should now return to normal function after having provided the above state routine maintenance. | Approved | EHD - Fairfax | Triple R Construction Co., Inc. | 1942001108 | Charles | Seamon | 2.000000 |  | Septic/ Microfast | Pump Tank | Pump | Pressure | Drip | UV |  | ["Attached Growth Medium","SludgeScum Accumulation","BlowerCompressorAerator Operation","Disinfection"] | ["Attached Growth Medium","SludgeScum Accumulation","BlowerCompressorAerator Operation","Disinfection"] | NA | [17 empty] | Septic-12"sludge 4"scum/ Microfast-13"sludge (Media clogged and needs chem. cleaning and pumpout) Pump Tank-1"sludge/ Blower air filter cleaned/ UV-Light cleaned/ Pump cnts-4963 ETM-1338h 43m/ Peak-cnts-9/ High cnts-8/ Watermeter-0,248,621.61/ Drip Rates- 2.7 gpm/No breakout or spongy areas on the drip field. Returned on 7/7/2021 to perform the chemical cleaning and pump out done by others. All repairs completed. | This AOSS should now return to normal function after having provided the above state routine maintenance. |  | 12:00 AM
02/10/2021 |  | Reportable Incident | 124-STS-2379 | Fairfax | This AOSS should now return to normal function after having provided the above state routine maintenance | Approved | EHD - Fairfax | SES Mid Atlantic | 1942001203 | Michael | Green | [9 empty] | ["Control Operation","Disinfection"] | ["Control Operation","Disinfection"] | N/A | [17 empty] | Replaced Jet UV Bulb & Delta computer chip in control panel. | This AOSS should now return to normal function after having provided the above state routine maintenance | 02/10/2021 | Jan 1 1900 3:50PM
01/06/2021 |  | RoutineScheduled | 137-STS-24208 | Orange | This AOSS is functioning as designed and in accordance with the performance/maintanence requirements of 12VAC5-613 | Approved | EHD - Rappahannock-Rapidan | Septic Works LLC | 1942001080 | michael | smith | 1.000000 |  | none | none | Gravity | Gravity | Trenches | Not Applicable |  |  |  | NA | [15 empty] | Will be sent separately | Inspected | Drainfield area grown up with vegetation | This AOSS is functioning as designed and in accordance with the performance/maintanence requirements of 12VAC5-613 | 04/25/2021 | 08:10 AM
11/02/2021 |  | Routine/Scheduled | 07-142-0347 | Hanover | This alternative discharging system is functioning as designed and in accordance with the performance/maintenance requirements of 12VAC5-640. | Approved | EHD - Chickahominy | Miller’s Septic Service | 1942001468 | Kevin | Blasing | 1.000000 | 1500 | Orenco Advantex |  | Pump | Gravity | Discharge | UV | 450.000000 |  | ["Attached Growth Medium","Control Operation","Disinfection","Distribution Pump Operation","Effluent Screens","Level Sensor Operation","Recirculation Pump","Septic Tank Baffles","SludgeScum Accumulation"] | YES | Musty | Clear | [14 empty] | Pumped Out | Real Estate Inspection. Processing Tank - pumped empty and serviced. RSV, recirc pump & effluent screen serviced. Processing tank refilled with fresh water for re-start. Treatment Module - media drapes & spray grid serviced. U.V. double bulbs - serviced. Discharge point clear of debris. | This alternative discharging system is functioning as designed and in accordance with the performance/maintenance requirements of 12VAC5-640. | 11/04/2021 | Jan 1 1900 10:00AM
05/07/2021 |  | RoutineScheduled |  | Loudoun | This AOSS is functioning as designed and in accordance with the performance/maintanence requirements of 12VAC5-613 | Pending Review | EHD - Loudoun | Larry Royston Septic Service, LLC | 1942001325 | Larry | Royston | 2.000000 |  | none | none | Gravity | Gravity |  | Not Applicable |  |  |  | NA | None | Clear | [13 empty] | Will be sent separately | Inspected |  | This AOSS is functioning as designed and in accordance with the performance/maintanence requirements of 12VAC5-613 | 05/28/2021 | 06:02 AM
11/16/2021 |  | Reportable Incident | 153-STS-18985 | Prince William | This AOSS should now return to normal function after having provided the above state routine maintenance. | Approved | EHD - Prince William | SES Mid Atlantic | 1942001203 | Michael | Green | [9 empty] | ["Recirculation Pump"] | ["Recirculation Pump"] | N/A | [17 empty] | Replaced EZTreat pump. | This AOSS should now return to normal function after having provided the above state routine maintenance. | 11/16/2021 | 01:04 PM
10/27/2021 |  | RoutineScheduled |  | Warren | This AOSS is functioning as designed and in accordance with the performance/maintenance requirements of 12VAC5-613. | Pending Review | EHD - Lord Fairfax | Inboden Environmental Services, Inc | 1942001173 | Darrin | Plauger | [9 empty] | [] | [] |  | None | Clear | 8.040000 | [15 empty] | This AOSS is functioning as designed and in accordance with the performance/maintenance requirements of 12VAC5-613. | 11/02/2021 | 09:50 AM
06/09/2021 |  | RoutineScheduled | 177-12-0145-SWP | Spotsylvania | This AOSS is functioning as designed and in accordance with the performance/Maintenance requirements of 12VAC5-613 | Approved | EHD - Rappahannock | EcoSeptix Alliance | 1942001060 | Rob | Martin | 1.000000 |  | EcoPod | none | Pump | Gravity | Trenches | Not Applicable |  | ["Dispersal System Operation" ,"Attached Growth Medium" ,"BlowerCompressorAerator Operation"] | ["BlowerCompressorAerator Operation" ,"Attached Growth Medium"] | NA | [15 empty] | Will be sent separately | Inspected | We recommend removing the young pine trees growing at the distal end of the drainfield lines. We also recommend maintaining the entire drainfield area in a mowed condition. | This AOSS is functioning as designed and in accordance with the performance/Maintenance requirements of 12VAC5-613 | 10/06/2021 | 10:54 AM
10/01/2021 |  | RoutineScheduled | 177-STS-87183 | Spotsylvania | This AOSS is functioning as designed and in accordance with the performance/Maintenance requirements of 12VAC5-613 | Approved | EHD - Rappahannock | EcoSeptix Alliance | 1942001060 | Rob | Martin |  |  | Orenco Advantex | none | Pump | Gravity | Drip | Not Applicable |  | ["Attached Growth Medium" ,"Auxiliary Filter" ,"Recirculation Pump" ,"Dispersal System Operation" ,"Distribution Pump Operation" ,"Effluent Screens"] | ["Attached Growth Medium" ,"Auxiliary Filter" ,"Recirculation Pump" ,"Dispersal System Operation" ,"Distribution Pump Operation" ,"Effluent Screens"] | YES | Musty | Clear | [13 empty] | Will be sent separately | Inspected | There was broken plumbing below the headworks box. We notified the installer and he plans to make the repair. | This AOSS is functioning as designed and in accordance with the performance/Maintenance requirements of 12VAC5-613 | 12/01/2021 | 07:33 AM
10/12/2021 |  | RoutineScheduled | 177-08-0015-SWP | Spotsylvania | This AOSS is functioning as designed and in accordance with the performance/Maintenance requirements of 12VAC5-613 | Approved | EHD - Rappahannock | EcoSeptix Alliance | 1942001060 | Rob | Martin | 1.000000 |  | none | none | Pump | Gravity | Trenches | Not Applicable |  | ["Attached Growth Medium" ,"Effluent Screens"] | ["Attached Growth Medium" ,"Effluent Screens"] | YES | Musty | Clear | [13 empty] | Will be sent separately | Inspected | We recommend treating the area around the Puraflo modules for ants. | This AOSS is functioning as designed and in accordance with the performance/Maintenance requirements of 12VAC5-613 | 12/01/2021 | 07:33 AM
04/29/2021 |  | Routine/Scheduled |  | Frederick | This AOSS is functioning as designed and in accordance with the performance/maintenance requirements of 12VAC5-613. | Pending Review | EHD - Lord Fairfax | POWELLS PLUMBING, INC. | 1942001036 | Kurt | Holthaus | 1.000000 | 1250 | Microfast |  | Pump | Pressure | Drip |  | 450.000000 | ["Auxiliary Filter","BlowerCompressorAerator Operation","SludgeScum Accumulation"] | ["Auxiliary Filter","BlowerCompressorAerator Operation","SludgeScum Accumulation"] | N/A | [16 empty] | Pumped Out |  | This AOSS is functioning as designed and in accordance with the performance/maintenance requirements of 12VAC5-613. | 05/06/2021 | 02:30 PM
03/09/2021 |  | RoutineScheduled | {FIPSCode}-STS-6983 | Tazewell | This AOSS is functioning as designed and in accordance with the performance/maintenance requirements of 12VAC5-613. | Approved | EHD - Cumberland Plateau | S.E.P.T.I.C., Inc. | 1942001097 | Denny | Deel |  |  | Whitewater |  | Gravity | Gravity | Discharge | Chlorination | 200.000000 | ["BlowerCompressorAerator Operation","Control Operation","Disinfection","Dispersal System Operation","Level Sensor Operation","SludgeScum Accumulation"] | ["BlowerCompressorAerator Operation","Control Operation","Disinfection","Dispersal System Operation","Level Sensor Operation","SludgeScum Accumulation"] | NO | Musty | Clear | [15 empty] | 5 Chlorine 2 Dechlorine | This AOSS is functioning as designed and in accordance with the performance/maintenance requirements of 12VAC5-613. | 03/09/2021 | 12:00 AM
07/15/2021 |  | RoutineScheduled | 09-113-003 | Buchanan | This AOSS is functioning as designed and in accordance with the performance/maintenance requirements of 12VAC5-613. | Approved | EHD - Cumberland Plateau | S.E.P.T.I.C., Inc. | 1942001097 | Denny | Deel | [9 empty] | [] | [] | [8 empty] | 07/15/2021 |  | 19.300000 |  |  | 1.100000 |  |  | Attached to this report |  | BOD: 19.3 TSS: 1.10 | This AOSS is functioning as designed and in accordance with the performance/maintenance requirements of 12VAC5-613. | 07/15/2021 | 12:00 AM
06/28/2021 |  | RoutineScheduled | 069-19-0058 | Frederick | This AOSS is functioning as designed and in accordance with the performance/maintenance requirements of 12VAC5-613. | Approved | EHD - Lord Fairfax | Larry Royston Septic Service, LLC | 2705110225 | Larry | Royston | 2.000000 | [8 empty] | ["None"] | ["None"] | YES | None | Clear | [14 empty] | Inspected |  | This AOSS is functioning as designed and in accordance with the performance/maintenance requirements of 12VAC5-613. | 07/06/2021 | 12:00 AM
02/25/2021 |  | RoutineScheduled |  | Loudoun | This alternative discharging system is functioning as designed and in accordance with the performance/maintenance requirements of 12VAC5-640 | Pending Review | EHD - Loudoun | SES MidAtlantic LLC | 1942001203 | James | Green | 1.000000 |  | Biomicrobics MicroFAST | none | Pump | Gravity | Trenches | Not Applicable |  | ["Level Sensor Operation" ,"BlowerCompressorAerator Operation"] | ["Level Sensor Operation" ,"BlowerCompressorAerator Operation"] | NA | [15 empty] | Will be sent separately | Inspected | Components marked Fully Inspected are done so at the request of the LCHD but do not include the uncovering or physical removal of buried or submerged components such as pumps, floats, diffusers etc, nor inspection of the interior or exterior of tanks, boxes, valves or other buried components for leaks, structural defects or other abnormalities. | This alternative discharging system is functioning as designed and in accordance with the performance/maintenance requirements of 12VAC5-640 | 04/15/2021 | 09:00 AM
04/30/2021 |  | RoutineScheduled | 107-01-0172 (LEGACY ALT. SYSTEM) | Augusta | This AOSS is functioning as designed and in accordance with the performance/maintenance requirements of 12VAC5-613. | Approved | EHD - Central Shenandoah | Onsite Wastewater Services - May Supply | 1942001627 | Drew | Shull |  |  | Biomicrobics MicroFAST | none | Gravity | Gravity | Trenches | Not Applicable |  |  |  | NA | [15 empty] | Will be sent separately | Inspected | System found to be maintained and operating per requirements. wmd | This AOSS is functioning as designed and in accordance with the performance/maintenance requirements of 12VAC5-613. | 10/12/2021 | 10:12 AM
03/02/2021 |  | RoutineScheduled |  | Loudoun | This alternative discharging system is functioning as designed and in accordance with the performance/maintenance requirements of 12VAC5-640 | Pending Review | EHD - Loudoun | SES MidAtlantic LLC | 1942001203 | James | Green | 1.000000 |  | Orenco Advantex | none | Pump | Gravity | Trenches | Not Applicable |  | ["Effluent Screens"] | ["Effluent Screens"] | YES | [15 empty] | Will be sent separately | Inspected | Components marked Fully Inspected are done so at the request of the LCHD but do not include the uncovering or physical removal of buried or submerged components such as pumps, floats, diffusers etc, nor inspection of the interior or exterior of tanks, boxes, valves or other buried components for leaks, structural defects or other abnormalities. | This alternative discharging system is functioning as designed and in accordance with the performance/maintenance requirements of 12VAC5-640 | 04/15/2021 | 09:00 AM
03/03/2021 |  | RoutineScheduled | 06-113-019 | Buchanan | This AOSS is functioning as designed and in accordance with the performance/maintenance requirements of 12VAC5-613. | Approved | EHD - Cumberland Plateau | S.E.P.T.I.C., Inc. | 1942001097 | Denny | Deel |  |  | Norweco |  | Gravity | Gravity | Discharge | Chlorination | 200.000000 | ["BlowerCompressorAerator Operation","Control Operation","Disinfection","Dispersal System Operation"] | ["BlowerCompressorAerator Operation","Control Operation","Disinfection","Dispersal System Operation"] | YES | Musty | Clear | [16 empty] | This AOSS is functioning as designed and in accordance with the performance/maintenance requirements of 12VAC5-613. |  | 12:00 AM
06/11/2021 |  | Routine/Scheduled | C-175-17-0088 | Southampton | This AOSS is functioning as designed and in accordance with the performance/maintenance requirements of 12VAC5-613 | Approved | EHD - Western Tidewater | R & K Septic, Inc. | 1942001066 | Mary | VanHolten |  |  | Clearstream ATU |  | Pump |  |  | Not Applicable |  | ["BlowerCompressorAerator Operation","Control Operation","Dispersal System Operation","Distribution Pump Operation","Level Sensor Operation","SludgeScum Accumulation"] | ["BlowerCompressorAerator Operation","Control Operation","Dispersal System Operation","Distribution Pump Operation","Level Sensor Operation","SludgeScum Accumulation"] | N/A | None | Clear | 7.000000 | 5.000000 | [14 empty] | This AOSS is functioning as designed and in accordance with the performance/maintenance requirements of 12VAC5-613 | 06/11/2021 | Jan 1 1900 11:15AM
05/03/2021 |  | RoutineScheduled | 181-18-0109 | Rockbridge | This AOSS is functioning as designed and in accordance with the performance/maintanence requirements of 12VAC5-613 | Approved | EHD - Central Shenandoah | Onsite Wastewater Services - May Supply | 1942001627 | Drew | Shull |  |  | Orenco Advantex | none | Gravity | Gravity |  | Not Applicable |  |  |  | NA | Musty | Clear | [13 empty] | Will be sent separately | Inspected | System found to be maintained and operating per requirements. wmd | This AOSS is functioning as designed and in accordance with the performance/maintanence requirements of 12VAC5-613 | 10/18/2021 | 09:04 AM
08/02/2021 |  | RoutineScheduled | 07-113-079 | Buchanan | This AOSS is functioning as designed and in accordance with the performance/maintenance requirements of 12VAC5-613. | Approved | EHD - Cumberland Plateau | S.E.P.T.I.C., Inc. | 1942001097 | Denny | Deel |  |  | Norweco |  | Gravity | Gravity | Discharge | Chlorination | 200.000000 | ["BlowerCompressorAerator Operation","Disinfection","Dispersal System Operation","Control Operation"] | ["BlowerCompressorAerator Operation","Disinfection","Dispersal System Operation","Control Operation"] | YES | Musty | Clear | [15 empty] | 5 Chlorine | This AOSS is functioning as designed and in accordance with the performance/maintenance requirements of 12VAC5-613. | 08/02/2021 | 12:00 AM
02/08/2021 |  |  | 124-STS-2379 | Fairfax | This AOSS is functioning as designed and in accordance with the performance/maintenance requirements of 12VAC5-613. | Approved | EHD - Fairfax | Great Falls Septic Service, Inc. | 2705051738 | Joshua | Hott | 1.000000 | 1500 | Septic | Puraflo | Pump | Gravity | Trenches | Not Applicable |  | [] | [] | NA | [18 empty] | This AOSS is functioning as designed and in accordance with the performance/maintenance requirements of 12VAC5-613. |  | 12:00 AM
02/08/2021 |  | RoutineScheduled |  | Loudoun | This alternative discharging system is functioning as designed and in accordance with the performance/maintenance requirements of 12VAC5-640 | Pending Review | EHD - Loudoun | Mckim Construction | 1942001330 | Michelle | Mckim | 1.000000 |  | Orenco Advantex | none | Gravity | Gravity | Trenches | Not Applicable |  |  |  | NA | [15 empty] | Will be sent separately | Inspected |  | This alternative discharging system is functioning as designed and in accordance with the performance/maintenance requirements of 12VAC5-640 | 04/14/2021 | 04:27 PM
07/07/2021 |  | RoutineScheduled |  | Frederick | This AOSS is functioning as designed and in accordance with the performance/maintenance requirements of 12VAC5-613. | Pending Review | EHD - Lord Fairfax | Combs Wastewater Management LLC | 1942001353 | Amy | Combs | 1.000000 |  |  |  | Gravity | Pressure | Trenches | Not Applicable | 450.000000 | [] | ["Dispersal System Operation","SludgeScum Accumulation"] | NA | [18 empty] | This AOSS is functioning as designed and in accordance with the performance/maintenance requirements of 12VAC5-613. | 07/08/2021 | 12:00 AM
04/12/2021 |  | RoutineScheduled |  | Loudoun | This alternative discharging system is functioning as designed and in accordance with the performance/maintenance requirements of 12VAC5-640 | Pending Review | EHD - Loudoun | Mckim Construction | 1942001330 | Michelle | Mckim | 1.000000 |  | EcoPod | none | Pump | Gravity | Trenches | Not Applicable |  |  |  | NA | [15 empty] | Will be sent separately | Inspected |  | This alternative discharging system is functioning as designed and in accordance with the performance/maintenance requirements of 12VAC5-640 | 05/27/2021 | 01:27 PM
02/08/2021 |  | Reportable Incident | SD-12-261 | Fauquier | This alternative discharging system is functioning as designed and in accordance with the performance/maintenance requirements of 12VAC5-640 | Approved | EHD - Rappahannock-Rapidan | Dominion Septic, Inc | 1942001125 | Tom | Jackson | 1.000000 |  | Orenco Advantex | none | Pump | Gravity | Drip | UV |  | ["Distribution Pump Operation" ,"Control Operation" ,"Auxiliary Filter"] | ["Distribution Pump Operation" ,"Control Operation" ,"Auxiliary Filter"] | NA | None | Clear | [13 empty] | Will be sent separately | Inspected | Owner getting frequent alarms. Recirc tank and drip basin in high level today. Downloaded different drip program per recommendation of local Orenco representative. Also adjusted drip settings and drip float elevations. Cleaned drip pump intake and installed new spin filter. Drip rate still at only 50% of design. May need to bleach-clean the drip tubing. | This alternative discharging system is functioning as designed and in accordance with the performance/maintenance requirements of 12VAC5-640 | 04/13/2021 | 11:22 AM
04/06/2021 |  | RoutineScheduled |  | Loudoun | This alternative discharging system is functioning as designed and in accordance with the performance/maintenance requirements of 12VAC5-640 | Pending Review | EHD - Loudoun | Catoctin Environmental | 1942001137 | Cameron | Creighton | 1.000000 |  | none | none | Pump | Gravity | Trenches | Not Applicable |  |  |  | NA | [15 empty] | Will be sent separately | Inspected |  | This alternative discharging system is functioning as designed and in accordance with the performance/maintenance requirements of 12VAC5-640 | 05/27/2021 | 01:26 PM
09/11/2021 |  | RoutineScheduled |  | Shenandoah | This AOSS is functioning as designed and in accordance with the performance/maintenance requirements of 12VAC5-613. | Pending Review | EHD - Lord Fairfax | dovel enterprises |  | jerry | dovel | 1.000000 | 1000 | 1000 |  | Pump | Pressure | Drip | Not Applicable |  | [] | [] | YES | Septic | [15 empty] | Inspected |  | This AOSS is functioning as designed and in accordance with the performance/maintenance requirements of 12VAC5-613. | 10/09/2021 | 12:00 AM
12/10/2021 |  | RoutineScheduled | SWP-04-378 | Stafford | This AOSS is not functioning as designed or in accordance with the performance/maintenance requirements | Approved | EHD - Rappahannock | Dominion Septic, Inc | 1942001068 | David | Stewart |  |  | Orenco Advantex | Orenco Advantex | Pump | Gravity | Drip | Not Applicable |  | ["Recirculation Pump" ,"Septic Tank Baffles" ,"SludgeScum Accumulation" ,"Dispersal System Operation" ,"Distribution Pump Operation" ,"Attached Growth Medium" ,"Auxiliary Filter"] | ["Recirculation Pump" ,"Septic Tank Baffles" ,"SludgeScum Accumulation" ,"Dispersal System Operation" ,"Distribution Pump Operation" ,"Attached Growth Medium" ,"Auxiliary Filter"] | NA | None | Clear | [13 empty] | Will be sent separately | Inspected | Routine inspection. Outstanding proposal to fix infiltration on the recirc tank. Bottom left side of drip field that was wet at last inspection has gotten worse. Drip rate has doubled from last year. Updated proposal to be sent to fix infiltration and diagnose ponding areas in drip field. | This AOSS is not functioning as designed or in accordance with the performance/maintenance requirements | 01/07/2022 | 06:18 AM
04/09/2021 |  | RoutineScheduled |  | Loudoun | This alternative discharging system is functioning as designed and in accordance with the performance/maintenance requirements of 12VAC5-640 | Pending Review | EHD - Loudoun | Mckim Construction | 1942001330 | Michelle | Mckim | 1.000000 |  | Orenco Advantex | none | Pump | Gravity | Trenches | Not Applicable |  |  |  | NA | [15 empty] | Will be sent separately | Inspected |  | This alternative discharging system is functioning as designed and in accordance with the performance/maintenance requirements of 12VAC5-640 | 04/14/2021 | 04:27 PM
01/18/2021 |  | RoutineScheduled | 07-120-0297A | Chesterfield | This AOSS is functioning as designed and in accordance with the performance/maintenance requirements of 12VAC5-613. | Approved | EHD - Chesterfield | Lyttle Service Co., LLC dba Stamie E. Lyttle Co | 1942001332 | Benjamin | Chapin | [9 empty] | [] | [] | [19 empty] | This AOSS is functioning as designed and in accordance with the performance/maintenance requirements of 12VAC5-613. | 01/18/2021 | 12:00 AM
05/17/2021 |  | Initial Visit | 159-04-119 | Middlesex | This AOSS is not functioning as designed or in accordance with the performance/maintenance requirements | Approved | EHD - Three Rivers | Miller’s Septic Service | 1942001063 | K.R. Trapper | Davis | 1.000000 | 1000 | Puraflo |  | Pump | Gravity | Pad | Not Applicable | 450.000000 | ["Control Operation"] | ["Attached Growth Medium","Control Operation","Dispersal System Operation","Distribution Pump Operation","Effluent Screens","Level Sensor Operation","Septic Tank Baffles","SludgeScum Accumulation"] | YES | Musty | Clear | [15 empty] | Initial Visit - Alarm Primary Septic Tank - normal level - effluent screen serviced. Pump Tank - high level - control panel timer failure - pump operates in HAND, float sensors operating - BioFilters - PuraFlo - 4 modules - peatmoss in good condition. | This AOSS is not functioning as designed or in accordance with the performance/maintenance requirements | 05/21/2021 | 08:00 AM
08/16/2021 |  | RoutineScheduled | 124-STS-2379 | Culpeper | This AOSS is functioning as designed and in accordance with the performance/Maintenance requirements of 12VAC5-613 | Rejected | EHD - Rappahannock-Rapidan | EcoSeptix Alliance | 1942001060 | Rob | Martin | 1.000000 |  | none | none | Pump | Gravity | Drip | Not Applicable |  | ["Attached Growth Medium" ,"BlowerCompressorAerator Operation" ,"Auxiliary Filter" ,"Dispersal System Operation" ,"Distribution Pump Operation"] | ["Attached Growth Medium" ,"Auxiliary Filter" ,"BlowerCompressorAerator Operation" ,"Dispersal System Operation" ,"Distribution Pump Operation"] | NA | [15 empty] | Will be sent separately | Inspected |  | This AOSS is functioning as designed and in accordance with the performance/Maintenance requirements of 12VAC5-613 | 10/06/2021 | 10:54 AM
06/16/2021 |  | RoutineScheduled |  | Loudoun | This AOSS is functioning as designed and in accordance with the performance/maintanence requirements of 12VAC5-613 | Pending Review | EHD - Loudoun | Catoctin Environmental | 1942001137 | Cameron | Creighton | 1.000000 |  | none | none | Pump | Gravity | Trenches | Not Applicable |  |  |  | NA | [15 empty] | Will be sent separately | Inspected |  | This AOSS is functioning as designed and in accordance with the performance/maintanence requirements of 12VAC5-613 | 11/09/2021 | 04:10 PM
03/30/2021 |  | RoutineScheduled |  | Loudoun | This alternative discharging system is not functioning as designed or in accordance with the performance /maintenance requirements of 12VAC5-640 | Pending Review | EHD - Loudoun | Mckim Construction | 1942001330 | Michelle | Mckim | 1.000000 |  | EcoPod | none | Pump | Gravity | Trenches | Not Applicable |  |  |  | NA | [15 empty] | Will be sent separately | Inspected | Ecopod unit is partly clogged and st/atu tank needs pumped out | This alternative discharging system is not functioning as designed or in accordance with the performance /maintenance requirements of 12VAC5-640 | 04/14/2021 | 04:27 PM
04/14/2021 |  | Routine/Scheduled | 234-16-192 | Chesapeake | This AOSS is functioning as designed and in accordance with the performance/maintenance requirements of 12VAC5-613 | Approved | EHD - Chesapeake | R & K Septic, Inc. | 1942001066 | Mary | VanHolten |  |  | Clearstream ATU |  | Pump |  | Drip | UV |  | ["BlowerCompressorAerator Operation","Control Operation","Disinfection","Dispersal System Operation","Distribution Pump Operation","Level Sensor Operation","SludgeScum Accumulation"] | ["BlowerCompressorAerator Operation","Control Operation","Disinfection","Dispersal System Operation","Distribution Pump Operation","Level Sensor Operation","SludgeScum Accumulation"] | N/A | None | Clear | 7.000000 | 4.000000 | [14 empty] | This AOSS is functioning as designed and in accordance with the performance/maintenance requirements of 12VAC5-613 | 04/14/2021 | Jan 1 1900 11:30AM
04/30/2021 |  | RoutineScheduled |  | Loudoun | This alternative discharging system is functioning as designed and in accordance with the performance/maintenance requirements of 12VAC5-640 | Pending Review | EHD - Loudoun | Mckim Construction | 1942001330 | Michelle | Mckim | 1.000000 |  | Best 1 | none | Pump | Gravity | Trenches | Not Applicable |  |  |  | NA | [15 empty] | Will be sent separately | Inspected |  | This alternative discharging system is functioning as designed and in accordance with the performance/maintenance requirements of 12VAC5-640 | 05/27/2021 | 01:27 PM
05/05/2021 |  | Routine/Scheduled | 175-19-0016 | Prince William | This AOSS should now return to normal function after having provided the above state routine maintenance. | Approved | EHD - Prince William | POWELLS PLUMBING, INC. | 1942001036 | Kurt | Holthaus | 1.000000 | 1250 |  |  | Pump | Gravity | Trenches |  | 450.000000 | ["Disinfection"] | ["Disinfection"] | N/A | [18 empty] | This AOSS should now return to normal function after having provided the above state routine maintenance. | 08/13/2021 | 02:12 PM
12/17/2021 |  | RoutineScheduled | 154-05-0614 | Louisa | This AOSS is functioning as designed and in accordance with the performance/maintenance requirements of 12VAC5-613 | Approved | EHD - Blue Ridge | EcoSeptix Alliance | 1942001060 | Rob | Martin |  |  | Orenco Advantex | none | Pump | Gravity | Trenches | Not Applicable |  | ["Effluent Screens" ,"Recirculation Pump" ,"Attached Growth Medium"] | ["Attached Growth Medium" ,"Effluent Screens" ,"Recirculation Pump"] | YES | Musty | Cloudy | [13 empty] | Will be sent separately | Inspected |  | This AOSS is functioning as designed and in accordance with the performance/maintenance requirements of 12VAC5-613 | 01/05/2022 | 01:41 PM
07/19/2021 | Alternative | Routine/Scheduled | 166-09-202 | Northumberland | This AOSS is functioning as designed and in accordance with the performance/maintenance requirements of 12VAC5-613. | Approved | EHD - Three Rivers | Thomas W. Beasley Septic Contractor | 1944001751 | Thomas | Beasley | 3.000000 | 2600 | Clearstream |  | Pump | Pressure | Drip |  |  | ["BlowerCompressorAerator Operation","Control Operation","Dispersal System Operation","Distribution Pump Operation","Effluent Screens","Level Sensor Operation","Septic Tank Baffles","SludgeScum Accumulation"] | ["BlowerCompressorAerator Operation","Control Operation","Dispersal System Operation","Distribution Pump Operation","Effluent Screens","Level Sensor Operation","Septic Tank Baffles","SludgeScum Accumulation"] | YES | [18 empty] | This AOSS is functioning as designed and in accordance with the performance/maintenance requirements of 12VAC5-613. | 07/19/2021 | 05:21 PM
04/16/2021 |  | RoutineScheduled |  | Loudoun | This alternative discharging system is functioning as designed and in accordance with the performance/maintenance requirements of 12VAC5-640 | Pending Review | EHD - Loudoun | Catoctin Environmental | 1942001137 | Cameron | Creighton | 1.000000 |  | Puraflo | none | Pump | Gravity | Trenches | Not Applicable |  |  |  | NA | [15 empty] | Will be sent separately | Inspected |  | This alternative discharging system is functioning as designed and in accordance with the performance/maintenance requirements of 12VAC5-640 | 05/27/2021 | 01:26 PM
11/23/2021 |  | Pump-Out Only |  | Frederick | This AOSS is functioning as designed and in accordance with the performance/maintenance requirements of 12VAC5-613. | Pending Review | EHD - Lord Fairfax | POWELLS PLUMBING, INC. | 1942001036 | Kurt | Holthaus |  |  | Microfast | [8 empty] | N/A | [16 empty] | Pumped Out |  | This AOSS is functioning as designed and in accordance with the performance/maintenance requirements of 12VAC5-613. | 12/10/2021 | 02:41 PM
11/04/2021 | Alternative | Routine/Scheduled | SD-02-323 | Culpeper | This AOSS is functioning as designed and in accordance with the performance/maintenance requirements of 12VAC5-613. | Approved | EHD - Rappahannock-Rapidan | SES Mid Atlantic | 1942001203 | Michael | Green |  |  | Orenco Advantex |  |  |  |  | Not Applicable |  | ["Effluent Screens","SludgeScum Accumulation"] | ["Effluent Screens"] | YES | Musty | Clear | [15 empty] | Advantex unit needs pumping. Pump Amps 12.33 ETM 479242 mins Cycles970695 Pump Amps 9.80 ETM 18742 Cycles 24091 Septic Sludge 8" Scum 0.25 ATU Sludge 20"+ Scum 0 Pump Sludge 3" Scum 0 | This AOSS is functioning as designed and in accordance with the performance/maintenance requirements of 12VAC5-613. | 11/04/2021 | 01:45 PM
10/18/2021 |  | RoutineScheduled | 124-STS-2379 | Fairfax | This AOSS is functioning as designed and in accordance with the performance/maintenance requirements of 12VAC5-613. | Approved | EHD - Fairfax | Great Falls Septic Service, Inc. | 2705051738 | Joshua | Hott | 1.000000 | 1500 | Septic | Puraflo | Pump | Gravity | Trenches | Not Applicable |  | [] | [] | NA | [18 empty] | This AOSS is functioning as designed and in accordance with the performance/maintenance requirements of 12VAC5-613. |  | 12:00 AM
12/13/2021 |  | RoutineScheduled | 179-08-0134-SP | Stafford | This AOSS is functioning as designed and in accordance with the performance/maintenance requirements of 12VAC5-613 | Approved | EHD - Rappahannock | Dominion Septic, Inc | 1942001068 | David | Stewart | 1.000000 |  | Puraflo | none | Pump | Gravity | Pad | Not Applicable |  | ["Septic Tank Baffles" ,"SludgeScum Accumulation" ,"Dispersal System Operation" ,"Distribution Pump Operation" ,"Level Sensor Operation" ,"Attached Growth Medium"] | ["Septic Tank Baffles" ,"SludgeScum Accumulation" ,"Dispersal System Operation" ,"Distribution Pump Operation" ,"Level Sensor Operation" ,"Attached Growth Medium"] | NA | None | Clear | [13 empty] | Will be sent separately | Inspected | Routine inspection. Pump is not pumping at the proper rate to dose all 5 pods. Recommend up sizing pump when it fails. | This AOSS is functioning as designed and in accordance with the performance/maintenance requirements of 12VAC5-613 | 01/07/2022 | 06:18 AM
03/19/2021 |  | RoutineScheduled | 124-STS-2379 | Fairfax | This AOSS is functioning as designed and in accordance with the performance/maintenance requirements of 12VAC5-613. | Approved | EHD - Fairfax | Ashleys Septic Service | 1930322 | Shane | Majewski | 1.000000 | 1200 |  |  | Pump | Gravity | Pad | Not Applicable | 750.000000 | ["None"] | ["None"] | YES | [16 empty] | Pumped Out |  | This AOSS is functioning as designed and in accordance with the performance/maintenance requirements of 12VAC5-613. | 03/31/2021 | Jan 1 1900 12:00AM
07/16/2021 |  | RoutineScheduled | 179-19-0124-SWP | Stafford | This AOSS is functioning as designed and in accordance with the performance/Maintenance requirements of 12VAC5-613 | Approved | EHD - Rappahannock | EcoSeptix Alliance | 1942001060 | Rob | Martin |  |  | Orenco Advantex | none | Pump | Gravity | Trenches | Not Applicable |  | ["Effluent Screens" ,"Recirculation Pump" ,"Attached Growth Medium"] | ["Effluent Screens" ,"Recirculation Pump" ,"Attached Growth Medium"] | YES | [15 empty] | Will be sent separately | Inspected |  | This AOSS is functioning as designed and in accordance with the performance/Maintenance requirements of 12VAC5-613 | 10/06/2021 | 10:54 AM
08/23/2021 |  | RoutineScheduled | 179-14-0104-SP | Stafford | This AOSS is functioning as designed and in accordance with the performance/Maintenance requirements of 12VAC5-613 | Approved | EHD - Rappahannock | EcoSeptix Alliance | 1942001060 | Rob | Martin | 1.000000 |  | Orenco Advantex | none | Pump | Gravity | Trenches | Not Applicable |  | ["Attached Growth Medium" ,"Effluent Screens" ,"Recirculation Pump"] | ["Attached Growth Medium" ,"Effluent Screens" ,"Recirculation Pump"] | YES | [15 empty] | Will be sent separately | Inspected |  | This AOSS is functioning as designed and in accordance with the performance/Maintenance requirements of 12VAC5-613 | 10/06/2021 | 10:54 AM
11/18/2021 | Alternative | Reportable Incident | 124-STS-2379 | Fairfax | This AOSS should now return to normal function after having provided the above state routine maintenance. | Approved | EHD - Fairfax | SES Mid Atlantic | 1942001203 | Michael | Green | [9 empty] | ["Distribution Pump Operation"] | ["Distribution Pump Operation"] | N/A | [17 empty] | Replaced N140 effluent pump & 2" brass check valve. | This AOSS should now return to normal function after having provided the above state routine maintenance. | 11/18/2021 | Dec 30 1899 12:50PM
07/14/2021 |  | Reportable Incident | {FIPSCode}-STS-3480 | Chesapeake | This AOSS should now return to normal function after having provided the above state routine maintenance | Approved | EHD - Chesapeake | R & K Septic, Inc. | 1942001066 | Mary | VanHolten |  |  | Clearstream | [6 empty] | ["BlowerCompressorAerator Operation","Control Operation"] | ["BlowerCompressorAerator Operation","Control Operation"] | N/A | [17 empty] | Replaced aerator | This AOSS should now return to normal function after having provided the above state routine maintenance | 07/14/2021 | Jan 1 1900 5:30PM
08/19/2021 |  | Reportable Incident | 033-08-0026-SP | Caroline | This AOSS is functioning as designed and in accordance with the performance/maintanence requirements of 12VAC5-613 | Approved | EHD - Rappahannock | Dominion Septic, Inc | 1942001125 | Tom | Jackson | 1.000000 |  | Biomicrobics MicroFAST | none | Pump | Gravity | Drip | Not Applicable |  | ["Control Operation" ,"Level Sensor Operation"] | ["Level Sensor Operation" ,"Control Operation"] | NA | None | Clear | [13 empty] | Will be sent separately | Inspected | Panel showing low level alarm, but tank was almost in high level. Bottom 2 floats showing off on processor screen. Heavy corrosion in ends of float wires. Stripped wires, replaced wire nuts in junction box. Low level float was then stuck on, replaced it. | This AOSS is functioning as designed and in accordance with the performance/maintanence requirements of 12VAC5-613 | 09/01/2021 | 10:24 AM
10/27/2021 |  | RoutineScheduled | 179-STS-87745 | Stafford | This AOSS is functioning as designed and in accordance with the performance/Maintenance requirements of 12VAC5-613 | Approved | EHD - Rappahannock | Septic Works LLC | 1942001080 | michael | smith |  |  | none | none | Gravity | Gravity | Drip | UV |  |  |  | NA | Musty | [14 empty] | Will be sent separately | Inspected |  | This AOSS is functioning as designed and in accordance with the performance/Maintenance requirements of 12VAC5-613 | 11/25/2021 | 11:55 AM
05/11/2021 |  | Routine/Scheduled | 2018-143-0131 | Henrico | This AOSS is functioning as designed and in accordance with the performance/maintenance requirements of 12VAC5-613 | Approved | EHD - Henrico | Madison Environmental LLC | 1942001333 | Larry | Madison, Jr. | 2.000000 |  | Orenco Advantex |  | Pump | Gravity | Trenches |  |  | ["Attached Growth Medium","Control Operation","Distribution Pump Operation","Level Sensor Operation","Recirculation Pump","SludgeScum Accumulation"] | ["Attached Growth Medium","Control Operation","Distribution Pump Operation","Level Sensor Operation","Recirculation Pump","Septic Tank Baffles"] | N/A | [18 empty] | This AOSS is functioning as designed and in accordance with the performance/maintenance requirements of 12VAC5-613 | 05/11/2021 | 09:49 AM
04/06/2021 |  | RoutineScheduled | 03-165-0207 | Northampton | This AOSS is functioning as designed and in accordance with the performance/maintenance requirements of 12VAC5-613. | Approved | EHD - Eastern Shore | Bundick Well & Pump | 1942001051 | Peter | Duer | 1.000000 | 1250 | Septic Tank | Puraflo | Gravity | Pressure | Pad | Not Applicable | 600.000000 | ["None"] | ["None"] | YES | [18 empty] | This AOSS is functioning as designed and in accordance with the performance/maintenance requirements of 12VAC5-613. | 05/18/2021 | 02:40 PM
07/08/2021 |  | RoutineScheduled | 179-STS-87971 | Stafford | This AOSS is functioning as designed and in accordance with the performance/maintanence requirements of 12VAC5-613 | Approved | EHD - Rappahannock | Dominion Septic, Inc | 1942001068 | David | Stewart |  |  | Orenco Advantex | none | Pump | Gravity | Trenches | Not Applicable |  | ["Recirculation Pump" ,"Septic Tank Baffles" ,"SludgeScum Accumulation" ,"Attached Growth Medium" ,"Dispersal System Operation" ,"Distribution Pump Operation" ,"Level Sensor Operation"] | ["Attached Growth Medium" ,"Dispersal System Operation" ,"Distribution Pump Operation" ,"Level Sensor Operation" ,"Recirculation Pump" ,"Septic Tank Baffles" ,"SludgeScum Accumulation"] | NA | None | Clear | [13 empty] | Will be sent separately | Inspected | Routine inspection and collected BOD. | This AOSS is functioning as designed and in accordance with the performance/maintanence requirements of 12VAC5-613 | 08/04/2021 | 12:41 PM
06/16/2021 |  |  | 05-125-067 | Dickenson | This AOSS is functioning as designed and in accordance with the performance/maintenance requirements of 12VAC5-613. | Approved | EHD - Cumberland Plateau | S.E.P.T.I.C., Inc. | 1942001097 | Denny | Deel | [9 empty] | [] | [] | [8 empty] | 06/16/2021 |  | 2.200000 |  |  | 3.300000 |  |  | Attached to this report |  | BOD: 2.20 TSS: 3.30 | This AOSS is functioning as designed and in accordance with the performance/maintenance requirements of 12VAC5-613. | 06/16/2021 | 12:00 AM
05/18/2021 |  | RoutineScheduled | 175-09-0136 | Prince William | This AOSS is not functioning as designed or in accordance with the performance/maintenance requirements. | Approved | EHD - Prince William | Wastemaster Inc |  | Timothy | Jenkins | 2.000000 |  | ATU | Spray Irrigation | Pump | Gravity | Discharge | UV |  | [] | [] |  | Musty | Clear | 7.200000 |  |  |  |  | 03/12/2021 |  |  |  | 0.800000 |  |  |  | Attached to this report |  | Unable to access control panels due to holly bush. Septic tank overflowing. ATU full. Pump tank full. | This AOSS is not functioning as designed or in accordance with the performance/maintenance requirements. | 05/27/2021 | 11:15 AM
01/05/2021 |  | RoutineScheduled | 103-STS-95920 | Lancaster | This AOSS is not functioning as designed or in accordance with the performance/maintenance requirements. | Approved | EHD - Three Rivers | obsidian onsite services | 1942001177 | joel | pinnix | [9 empty] | [] | [] | [19 empty] | This AOSS is not functioning as designed or in accordance with the performance/maintenance requirements. |  | 12:00 AM
04/26/2021 |  | Pump-Out Only |  | Warren | This AOSS is functioning as designed and in accordance with the performance/maintenance requirements of 12VAC5-613. | Pending Review | EHD - Lord Fairfax | POWELLS PLUMBING, INC. | 1942001036 | Kurt | Holthaus |  |  | Orenco Advantex | [6 empty] | ["SludgeScum Accumulation"] | ["SludgeScum Accumulation"] | N/A | [16 empty] | Pumped Out |  | This AOSS is functioning as designed and in accordance with the performance/maintenance requirements of 12VAC5-613. | 05/28/2021 | 02:19 PM
10/21/2021 |  | Routine/Scheduled | 234-16-211 | Chesapeake | This AOSS is functioning as designed and in accordance with the performance/maintenance requirements of 12VAC5-613. | Approved | EHD - Chesapeake | R & K Septic, Inc. | 1942001066 | Mary | VanHolten |  |  | Clearstream ATU |  | Pump | Pressure | Drip | UV |  | ["BlowerCompressorAerator Operation","Control Operation","Disinfection","Dispersal System Operation","Distribution Pump Operation","Level Sensor Operation","SludgeScum Accumulation"] | ["BlowerCompressorAerator Operation","Control Operation","Disinfection","Dispersal System Operation","Distribution Pump Operation","Level Sensor Operation","SludgeScum Accumulation"] | N/A | None | Clear | 7.000000 | 4.000000 | [14 empty] | This AOSS is functioning as designed and in accordance with the performance/maintenance requirements of 12VAC5-613. | 10/21/2021 | Jan 1 1900 1:40PM
11/12/2021 |  | RoutineScheduled | 182-03-0105 (LEGACY ALT. SYSTEM) | Rockingham | This AOSS is functioning as designed and in accordance with the performance/maintenance requirements of 12VAC5-613 | Approved | EHD - Central Shenandoah | Onsite Wastewater Services - May Supply | 1942001627 | Drew | Shull | 1.000000 |  | none | none | Pump | Gravity | Drip | Not Applicable |  |  |  | NA | None | Clear | [13 empty] | Will be sent separately | Inspected | INSPECTION COMPLETED BY BLH ON 11-12-2021. | This AOSS is functioning as designed and in accordance with the performance/maintenance requirements of 12VAC5-613 | 06/09/2022 | 04:10 PM
03/22/2021 |  | Follow-Up |  | Loudoun | This alternative discharging system is functioning as designed and in accordance with the performance/maintenance requirements of 12VAC5-640 | Pending Review | EHD - Loudoun | SES MidAtlantic LLC | 1942001203 | James | Green | 1.000000 |  | none | none | Pump | Gravity | Trenches | UV |  | ["BlowerCompressorAerator Operation"] | ["BlowerCompressorAerator Operation"] | NA | [15 empty] | Will be sent separately | Inspected | Installed 0.75 MicroFast compressor. | This alternative discharging system is functioning as designed and in accordance with the performance/maintenance requirements of 12VAC5-640 | 04/15/2021 | 09:00 AM
04/05/2021 |  | Routine/Scheduled | 124-STS-2379 | Prince William | This alternative discharging system is not functioning as designed or in accordance with the performance /maintenance requirements of 12VAC5-640 | Rejected | EHD - Prince William | SES Mid Atlantic | 1942001203 | Michael | Green |  |  | EZ Treat Sandfilter |  |  |  |  | UV |  | ["Auxiliary Filter","BlowerCompressorAerator Operation","Disinfection"] | ["Auxiliary Filter","BlowerCompressorAerator Operation","Disinfection"] | N/A | Musty | Clear | [15 empty] | Pump Amps 6.67 Water Meter Reading 531740 Septic Sludge 7" Scum 1" ATU Sludge 4" Scum 0 Pump Sludge 2" Scum 0 On 15 mins 45 secs Off 3 hrs | This alternative discharging system is not functioning as designed or in accordance with the performance /maintenance requirements of 12VAC5-640 | 04/05/2021 | 09:51 AM
10/01/2021 |  | Follow-Up | 177-13-0289-SWP | Spotsylvania | This AOSS is functioning as designed and in accordance with the performance/maintanence requirements of 12VAC5-613 | Approved | EHD - Rappahannock | Dominion Septic, Inc | 1942001403 | Isail | Marquez | 1.000000 |  | Orenco Advantex | none | Pump | Gravity | Drip | UV |  | ["Control Operation" ,"Disinfection"] | ["Control Operation" ,"Disinfection"] | NA | None | Cloudy | [13 empty] | Will be sent separately | Inspected | Replaced orenco sleeve for uv light now desinfection working as designed. spoke to owner about pumping the recirculation tank and she said she was going to contact pumper. | This AOSS is functioning as designed and in accordance with the performance/maintanence requirements of 12VAC5-613 | 10/04/2021 | 05:48 AM
01/04/2021 |  | Routine/Scheduled |  | Chesapeake | This AOSS is functioning as designed and in accordance with the performance/maintenance requirements of 12VAC5-613 | Pending Payment | EHD - Chesapeake | R & K Septic, Inc. | 1942001066 | Mary | VanHolten |  |  | Clearstream ATU |  | Pump | Drip | Elevated Sand Mound | UV Light |  | ["Blower/Compressor/Aerator Operation","Control Operation","Disinfection","Dispersal System Operation","Distribution Pump Operation","Level Sensor (Float) Operation","Sludge/Scum Accumulation"] | ["Blower/Compressor/Aerator Operation","Control Operation","Disinfection","Dispersal System Operation","Distribution Pump Operation","Level Sensor (Float) Operation","Sludge/Scum Accumulation"] | N/A |  |  | 7.000000 | 5.000000 | [14 empty] | This AOSS is functioning as designed and in accordance with the performance/maintenance requirements of 12VAC5-613 | 01/04/2021 | Jan 1 1900 9:30AM
11/01/2021 |  | RoutineScheduled | 177-15-0123-SWP | Spotsylvania | This AOSS is functioning as designed and in accordance with the performance/Maintenance requirements of 12VAC5-613 | Approved | EHD - Rappahannock | EcoSeptix Alliance | 1942001101 | Joe | Malloy |  |  | Orenco Advantex | none | Pump | Gravity | Trenches | Not Applicable |  | ["Recirculation Pump" ,"Attached Growth Medium"] | ["Recirculation Pump" ,"Attached Growth Medium"] | NA | Musty | Cloudy | [13 empty] | Will be sent separately | Inspected |  | This AOSS is functioning as designed and in accordance with the performance/Maintenance requirements of 12VAC5-613 | 12/01/2021 | 07:33 AM
02/23/2021 |  | Routine/Scheduled | 124-STS-2379 | Fairfax | This AOSS is functioning as designed and in accordance with the performance/maintenance requirements of 12VAC5-613 | Approved | EHD - Fairfax | SES Mid Atlantic | 1942001203 | Michael | Green |  |  | Biomicrobics MicroFAST |  |  |  |  | Not Applicable |  | ["Blower/Compressor/Aerator Operation"] | ["Blower/Compressor/Aerator Operation"] | N/A | Musty | Clear | [15 empty] | Pump 1 Amps 10.25 ETM 37 hrs Cycles 1185 Pump 2 Amps 10.32 ETM 36 hrs Cycles 1153 Septic Sludge 4" Scum 4" ATU Sludge 15" Scum 0 Pump Sludge 2" Scum 0 On 1 min 54 secs Off 6 hrs | This AOSS is functioning as designed and in accordance with the performance/maintenance requirements of 12VAC5-613 | 02/23/2021 | Jan 1 1900 1:06PM
09/22/2021 |  | RoutineScheduled | 075-STS-32006 | Goochland | This AOSS is functioning as designed and in accordance with the performance/maintenance requirements of 12VAC5-613. | Approved | EHD - Chickahominy | GeoEnvironmental Services, Inc. | 1942001010 | Peter | Mamunes | 1.000000 | 1000 | EZ Treat |  | Pump | Pressure | Drip |  |  | ["Attached Growth Medium","Auxiliary Filter","Control Operation","Distribution Pump Operation","Effluent Screens","Recirculation Pump","SludgeScum Accumulation","Dispersal System Operation"] | ["Attached Growth Medium","Auxiliary Filter","Control Operation","Dispersal System Operation","Distribution Pump Operation","Effluent Screens","Recirculation Pump","SludgeScum Accumulation"] | YES | [18 empty] | This AOSS is functioning as designed and in accordance with the performance/maintenance requirements of 12VAC5-613. | 09/24/2021 | Jan 1 1900 12:25PM
12/29/2021 |  | RoutineScheduled | 124-STS-2379 | Fairfax | This AOSS is functioning as designed and in accordance with the performance/maintenance requirements of 12VAC5-613. | Approved | EHD - Fairfax | Triple R Construction Co., Inc. | 1942001108 | Charles | Seamon | 2.000000 |  | Septic/ Microfast | Pump Tank | Pump | Pressure | Drip | Not Applicable |  | ["BlowerCompressorAerator Operation"] | ["BlowerCompressorAerator Operation"] | NA | [7 empty] | 12/29/2021 | Sample Chamber | 10.000000 | [7 empty] | Septic Tank-0"sludge 0"scum/ Microfast-0"sludge/ Pump Tank-0"sludge/ No pump out needed at this time/ Blower air filter cleaned/ Pump cnts-244 ETM-37h 1m/ Peak cnts-10 ETM-66h 30m/ High cnts-15/ Water meter-001,363,189/ Controls, floats and alarms functioning properly/ No breakout or spongy areas on the drip field/ Drip is functioning properly. | This AOSS is functioning as designed and in accordance with the performance/maintenance requirements of 12VAC5-613. |  | 12:00 AM
09/20/2021 |  |  | 2013-143-0044 | Henrico | This AOSS is functioning as designed and in accordance with the performance/maintenance requirements of 12VAC5-613. | Approved | EHD - Henrico | C&W Hanover Septic | 1942001281 | William | Shaw |  |  | Aquaklear | [6 empty] | ["BlowerCompressorAerator Operation","Control Operation","Distribution Pump Operation"] | ["BlowerCompressorAerator Operation","Control Operation","Distribution Pump Operation"] | [19 empty] | This AOSS is functioning as designed and in accordance with the performance/maintenance requirements of 12VAC5-613. | 10/01/2021 | 12:00 AM
11/17/2021 |  | RoutineScheduled | 107-16-0062 | Augusta | This AOSS should now return to normal function after having provided the above state routine maintenance. | Approved | EHD - Central Shenandoah | Ken-Dig-It Services | 1942001128 | Kenneth | Ayres | 1.000000 | 1500 | Micro-Fast |  | Pump | Pressure | Drip | Not Applicable |  | ["Attached Growth Medium","Dispersal System Operation","Effluent Screens","SludgeScum Accumulation"] | ["Attached Growth Medium","Dispersal System Operation","Effluent Screens","SludgeScum Accumulation"] | YES | [16 empty] | Pumped Out | The Micro-Fast tank and pump tank were both pumped and cleaned. The media block was also cleaned. The blower and spin filters were cleaned. There was a 6" riser ring added to the pump tank to bring grade up out of the mulch. There was a pressure gauge added to return line to be able to adjust pressure on the drip field. The float tree was also repaired do to wear and tare. The controls were operating as designed. There were no visible leaks in the leech field. The lids were secured. | This AOSS should now return to normal function after having provided the above state routine maintenance. | 12/04/2021 | 01:05 PM
11/05/2021 |  | Routine/Scheduled | 153-STS-20289 | Prince William | This AOSS is functioning as designed and in accordance with the performance/maintenance requirements of 12VAC5-613. | Approved | EHD - Prince William | SES Mid Atlantic | 1942001203 | Michael | Green |  |  | Puraflo |  |  |  |  | Not Applicable |  | ["Effluent Screens"] | ["Effluent Screens"] | [18 empty] | Pump Amps 9.15 ETM735.23 Cycles 36899 Pump Amps 8.46 Septic Sludge 4" Scum 0 Pump Sludge 0 Scum 0 | This AOSS is functioning as designed and in accordance with the performance/maintenance requirements of 12VAC5-613. | 11/05/2021 | 12:50 PM
10/06/2021 |  | RoutineScheduled | SWP-04-936 | Spotsylvania | This AOSS is functioning as designed and in accordance with the performance/maintenance requirements of 12VAC5-613. | Approved | EHD - Rappahannock | Drainfield Solutions, LLC | 2705163102 | Michele | Ware | [9 empty] | ["Control Operation","Effluent Screens"] | ["Control Operation","Dispersal System Operation","Other","SludgeScum Accumulation","Level Sensor Operation"] | [19 empty] | This AOSS is functioning as designed and in accordance with the performance/maintenance requirements of 12VAC5-613. | 02/18/2022 | 11:27 AM
03/05/2021 |  | Routine/Scheduled | 124-STS-2379 | Fairfax | This AOSS is functioning as designed and in accordance with the performance/maintenance requirements of 12VAC5-613 | Approved | EHD - Fairfax | SES Mid Atlantic | 1942001203 | Michael | Green | [9 empty] | ["Effluent Screens"] | ["Effluent Screens"] | YES | [17 empty] | Pump 1 Amps 14.34 Pump 2 Amps 14.06 Septic Sludge 6" Scum 2" Pump Sludge 0 Scum 0 | This AOSS is functioning as designed and in accordance with the performance/maintenance requirements of 12VAC5-613 | 03/05/2021 | Jan 1 1900 2:44PM
04/10/2021 |  | RoutineScheduled | 2129-10-153 | Prince William | This AOSS is not functioning as designed or in accordance with the performance/maintenance requirements. | Approved | EHD - Prince William | Wastemaster Inc |  | Timothy | Jenkins | 2.000000 |  | ATU | Polishing Sandfilter | Pump | Gravity | Discharge | UV |  | [] | [] |  | Musty | Clear | 7.900000 | [14 empty] | Replaced post aerator. Both UV lights out. | This AOSS is not functioning as designed or in accordance with the performance/maintenance requirements. | 04/22/2021 | 02:20 PM
12/17/2021 | Alternative | Reportable Incident | 073-STS-96195 | Gloucester | This AOSS should now return to normal function after having provided the above state routine maintenance. | Approved | EHD - Three Rivers | Miller's Septic Service | 1942001468 | Kevin | Blasing | 1.000000 | 1000 | None | None | Gravity | Gravity | Trenches | Not Applicable | 450.000000 | ["Dispersal System Operation","Septic Tank Baffles","SludgeScum Accumulation"] | ["Dispersal System Operation","Septic Tank Baffles","SludgeScum Accumulation"] | YES | [16 empty] | Pumped Out | COSS - Repair - VDH HDID 136-21-0296 Primary Septic Tank - pumped empty and abandoned - filled with flowable fill concrete. New Primary Septic Tank - 1000 gallon concrete mid-seam tank installed with effluent screen and riser to grade. New 4" PVC conveyance line installed. New concrete distribution box installed. New 4" header lines installed. | This AOSS should now return to normal function after having provided the above state routine maintenance. | 12/21/2021 | 07:00 AM
01/20/2021 | Alternative | Routine/Scheduled | 166-08-032 | Northumberland | This alternative discharging system is functioning as designed and in accordance with the performance/maintenance requirements of 12VAC5-640. | Approved | EHD - Three Rivers | Thomas W. Beasley Septic Contractor | 1944001751 | Thomas | Beasley | 2.000000 | 2500 | Microfast |  | Pump | Pressure | Drip |  |  | ["Blower/Compressor/Aerator Operation","Control Operation","Dispersal System Operation","Distribution Pump Operation","Effluent Screens","Level Sensor Operation","Septic Tank Baffles","Sludge/Scum Accumulation"] | ["Blower/Compressor/Aerator Operation","Control Operation","Dispersal System Operation","Distribution Pump Operation","Effluent Screens","Level Sensor Operation","Septic Tank Baffles","Sludge/Scum Accumulation"] | YES | [18 empty] | This alternative discharging system is functioning as designed and in accordance with the performance/maintenance requirements of 12VAC5-640. | 01/20/2021 | 05:23 PM
08/30/2021 |  | RoutineScheduled |  | Loudoun | This AOSS is functioning as designed and in accordance with the performance/Maintenance requirements of 12VAC5-613 | Pending Review | EHD - Loudoun | Mckim Construction | 1942001330 | Michelle | Mckim | 1.000000 |  | Orenco Advantex | Orenco Advantex | Gravity | Gravity | Trenches | Not Applicable |  |  |  | NA | [15 empty] | Will be sent separately | Inspected |  | This AOSS is functioning as designed and in accordance with the performance/Maintenance requirements of 12VAC5-613 | 11/19/2021 | 01:13 PM
01/25/2021 |  | Routine/Scheduled | 128-13-0082 | Essex | This AOSS is functioning as designed and in accordance with the performance/maintenance requirements of 12VAC5-613 | Approved | EHD - Three Rivers | Miller’s Septic Service | 1942001063 | K.R. Trapper | Davis | 1.000000 | 1000 | EZ Treat Sandfilter |  | Pump | Gravity | Trenches | Not Applicable | 450.000000 |  | ["Attached Growth Medium","Control Operation","Dispersal System Operation","Distribution Pump Operation","Effluent Screens","Level Sensor Operation","Recirculation Pump","Septic Tank Baffles","Sludge/Scum Accumulation"] | YES | Musty | Clear | [15 empty] | Routine Service Primary Septic Tank - normal level - effluent screen serviced. Processing Tank - normal level - RSV, pump serviced, float sensors & controls operating. Synthetic Sand Filter - serviced media bags - serviced spray nozzles and spray grid. Pump Tank - Normal level - pump, float sensors and controls operating. Distribution Box - intact - all laterals accepting effluent. | This AOSS is functioning as designed and in accordance with the performance/maintenance requirements of 12VAC5-613 | 01/26/2021 | 08:30 AM
06/04/2021 |  | Reportable Incident | 036-STS-34328 | Charles City | This AOSS should now return to normal function after having provided the above state routine maintenance. | Approved | EHD - Chickahominy | Old Dominion Onsite, Inc. | 1942001503 | Jason | Hackler | 1.000000 | 1000 | Orenco Advantex |  | Gravity | Gravity | Trenches | UV |  | ["Attached Growth Medium","Control Operation","Disinfection","Dispersal System Operation","Effluent Screens","Level Sensor Operation","Recirculation Pump","SludgeScum Accumulation"] | ["Attached Growth Medium","Control Operation","Disinfection","Dispersal System Operation","Effluent Screens","Level Sensor Operation","Recirculation Pump","SludgeScum Accumulation"] | YES | [17 empty] | Effluent filter cleaned. Replaced UV bulb and crystal. UV reading .34. averaging 1.6 overrides per day. System appears to be operating normally. | This AOSS should now return to normal function after having provided the above state routine maintenance. | 06/04/2021 | Jan 1 1900 11:08AM
12/07/2021 |  | Routine/Scheduled | 550-STS-6348 | Chesapeake | This AOSS is functioning as designed and in accordance with the performance/maintenance requirements of 12VAC5-613. | Approved | EHD - Chesapeake | R & K Septic, Inc. | 1942001066 | Mary | VanHolten |  |  | Clearstream ATU |  | Pump |  | Drip | UV |  | ["BlowerCompressorAerator Operation","Control Operation","Disinfection","Dispersal System Operation","Distribution Pump Operation","Level Sensor Operation","SludgeScum Accumulation"] | ["BlowerCompressorAerator Operation","Control Operation","Disinfection","Dispersal System Operation","Distribution Pump Operation","Level Sensor Operation","SludgeScum Accumulation"] | N/A | None | Clear | 7.370000 | [15 empty] | This AOSS is functioning as designed and in accordance with the performance/maintenance requirements of 12VAC5-613. | 12/07/2021 | Jan 1 1900 1:55PM
10/12/2021 |  | RoutineScheduled | SD-10-247 | Fauquier | This AOSS is functioning as designed and in accordance with the performance/maintenance requirements of 12VAC5-613. | Approved | EHD - Rappahannock-Rapidan | Environmental Systems Service | 1942001050 | Troy | Jenkins | [8 empty] | 18184.000000 | [] | [] | [8 empty] | 10/12/2021 | Sample Tap | 2.000000 |  |  | 1.500000 | 14.350000 |  | Attached to this report |  |  | This AOSS is functioning as designed and in accordance with the performance/maintenance requirements of 12VAC5-613. | 11/11/2021 | 12:00 AM
03/15/2021 |  | Reportable Incident |  | Loudoun | This AOSS should now return to normal function after having provided the above state routine maintenance. | Pending Review | EHD - Loudoun | POWELLS PLUMBING, INC. | 1942001036 | Kurt | Holthaus | [9 empty] | ["Level Sensor Operation"] | ["Level Sensor Operation"] | N/A | [18 empty] | This AOSS should now return to normal function after having provided the above state routine maintenance. | 03/31/2021 | 09:43 AM
09/28/2021 |  | RoutineScheduled | E-05-111-0058 | Botetourt | This AOSS should now return to normal function after having provided the above state routine maintenance. | Approved | EHD - Alleghany-Roanoke | Virginia Septic Service | 1942001512 | iain | Waugh | 1.000000 | 4000 | Biomicrobics Fast |  | Pump | Pressure | Drip | Not Applicable |  | [] | [] | NA | [16 empty] | Inspected | Sludge levels-- 6-12" sludge in Lower Septic tank by road & 3-6" sludge in Pump tank, floats and pump opperational. Play Ground parking septic Tanks 6-8" sludge, No pumping needed at this time for lower tanks. Fast Treatment Up top Hill (treatment/drip drainfield)- Blower alarm good - spin/drip filter cleaned. pump opperational, alarm was disconnected and we left it diconnected per owner request, sludge levels, fast tank 7" fast unit 16" & in pump tank -trace of sludge, Good aeration. Drainfield, Located wet spot and possible leak in the drip drainfield and informed owner to arrange the repairs to investigate & any drip lines issue. | This AOSS should now return to normal function after having provided the above state routine maintenance. | 09/29/2021 | Jan 1 1900 9:30AM
08/19/2021 |  | Reportable Incident | C 800-16-0284 | Suffolk | This AOSS should now return to normal function after having provided the above state routine maintenance. | Approved | EHD - Western Tidewater | Farmer's Septic Service, Inc. | 1942001191 | Allen | Farmer | 1.000000 | [8 empty] | ["BlowerCompressorAerator Operation","Control Operation","Disinfection","Distribution Pump Operation","Effluent Screens","Level Sensor Operation","SludgeScum Accumulation"] | ["BlowerCompressorAerator Operation","Control Operation","Disinfection","Distribution Pump Operation","Effluent Screens","Level Sensor Operation","SludgeScum Accumulation"] | [18 empty] | Owner called due to an alarm. Serviced system. Checked the pump, panel, & floats (ok). Cleaned the filter and the diffuser in the Clearstream and cleaned the disc filter. Changed the filter in the aerator and replaced the UV light bulb. Installed a rebuild kit on the aerator. The septic tank needs additional risers on it to be properly inspected in the future. The timer is set to 6 minutes every 1 hour. | This AOSS should now return to normal function after having provided the above state routine maintenance. | 08/19/2021 | Jan 1 1900 1:30PM
11/09/2021 |  | RoutineScheduled | 94-184-5001 | Scott | This AOSS is functioning as designed and in accordance with the performance/maintenance requirements of 12VAC5-613. | Approved | EHD - Lenowisco | S.E.P.T.I.C., Inc. | 1942001097 | Denny | Deel |  |  | Norweco |  | Gravity | Gravity | Discharge | Chlorination | 200.000000 | ["BlowerCompressorAerator Operation","Disinfection","Dispersal System Operation","Control Operation","SludgeScum Accumulation"] | ["BlowerCompressorAerator Operation","Disinfection","Dispersal System Operation","Control Operation","SludgeScum Accumulation"] | YES | Musty | Clear | [15 empty] | 5 Chlorine 14 Dechlorine | This AOSS is functioning as designed and in accordance with the performance/maintenance requirements of 12VAC5-613. | 11/09/2021 | 12:00 AM
10/15/2021 |  | RoutineScheduled | 107-14-0249 | Augusta | This AOSS is functioning as designed and in accordance with the performance/maintenance requirements of 12VAC5-613. | Approved | EHD - Central Shenandoah | Onsite Wastewater Services - May Supply | 1942001627 | Drew | Shull | 1.000000 |  | Orenco Advantex | none | Pump | Gravity | Drip | Not Applicable |  |  |  | NA | None | Clear | [13 empty] | Will be sent separately | Inspected | INSPECTION COMPLETED ON 10/15/2021 BY B.L.H | This AOSS is functioning as designed and in accordance with the performance/maintenance requirements of 12VAC5-613. | 06/09/2022 | 04:10 PM
07/21/2021 |  | Reportable Incident | 2133-10-153 | Prince William | This alternative discharging system should now return to normal function after having provided the above stated routine maintenance | Approved | EHD - Prince William | SES Mid Atlantic | 1942001203 | Michael | Green | [9 empty] | ["BlowerCompressorAerator Operation"] | ["BlowerCompressorAerator Operation"] | N/A | [17 empty] | Replaced D80 compressor. | This alternative discharging system should now return to normal function after having provided the above stated routine maintenance | 07/21/2021 | 04:00 PM
06/22/2021 |  | Reportable Incident | 179-09-0007-SP | Stafford | This AOSS is functioning as designed and in accordance with the performance/maintanence requirements of 12VAC5-613 | Approved | EHD - Rappahannock | Dominion Septic, Inc | 1942001125 | Tom | Jackson | 1.000000 |  | Biomicrobics MicroFAST | none | Pump | Gravity | Drip | Not Applicable |  | ["SludgeScum Accumulation"] | ["SludgeScum Accumulation"] | NA | None | Clear | [13 empty] | Will be sent separately | Inspected | Backup in building and high level alarm. Septic tank pumped just prior to arrival. Small but steady inflow observed at inlet tee. Manager checked toilets, none found running. Flow meter on fresh water supply showed flow rate of 3.75 gpm. Stopped when icemaker was shut off. Seems to have been running constantly. No problem found with septic system operation. | This AOSS is functioning as designed and in accordance with the performance/maintanence requirements of 12VAC5-613 | 08/04/2021 | 12:41 PM
08/19/2021 |  | Initial Visit | 151-04-313 | Lancaster | This AOSS is functioning as designed and in accordance with the performance/maintenance requirements of 12VAC5-613 | Approved | EHD - Three Rivers | Miller’s Septic Service | 1942001468 | Kevin | Blasing | 1.000000 | 1000 | PremierTech, EFX |  | Pump | Gravity | Pad | Not Applicable | 450.000000 |  | ["Attached Growth Medium","Control Operation","Dispersal System Operation","Distribution Pump Operation","Effluent Screens","Level Sensor Operation","Septic Tank Baffles","SludgeScum Accumulation"] | YES | Musty | Clear | [14 empty] | Inspected | Initial service visit. Primary septic tank - pumped for inspection - effluent screen serviced. Pump Basin - float sensors replaced, pump & controls operating. BioFilter - fiberglass - peatmoss in poor condition - raked / turned. | This AOSS is functioning as designed and in accordance with the performance/maintenance requirements of 12VAC5-613 | 08/20/2021 | 08:30 AM
06/28/2021 |  | Routine/Scheduled | 234-16-156 | Chesapeake | This AOSS is functioning as designed and in accordance with the performance/maintenance requirements of 12VAC5-613 | Approved | EHD - Chesapeake | R & K Septic, Inc. | 1942001066 | Mary | VanHolten |  |  | Clearstream ATU |  | Pump |  | Drip | UV |  | ["BlowerCompressorAerator Operation","Control Operation","Disinfection","Dispersal System Operation","Distribution Pump Operation","Level Sensor Operation","SludgeScum Accumulation"] | ["BlowerCompressorAerator Operation","Control Operation","Disinfection","Dispersal System Operation","Distribution Pump Operation","Level Sensor Operation","SludgeScum Accumulation"] | N/A | None | Clear | 7.000000 | 3.000000 | [13 empty] | Replaced aerator | This AOSS is functioning as designed and in accordance with the performance/maintenance requirements of 12VAC5-613 | 06/28/2021 | Jan 1 1900 12:05PM
05/20/2021 |  | Routine/Scheduled | 041-STS-258116 | Chesterfield | This AOSS is functioning as designed and in accordance with the performance/maintenance requirements of 12VAC5-613 | Approved | EHD - Chesterfield | Madison Environmental LLC | 1942001333 | Larry | Madison, Jr. | 2.000000 |  | Clearstream ATU |  | Pump |  |  |  |  | ["BlowerCompressorAerator Operation","Control Operation","Dispersal System Operation","Distribution Pump Operation","Level Sensor Operation","Septic Tank Baffles","SludgeScum Accumulation"] | ["BlowerCompressorAerator Operation","Control Operation","Dispersal System Operation","Distribution Pump Operation","Level Sensor Operation","Septic Tank Baffles"] | N/A | [18 empty] | This AOSS is functioning as designed and in accordance with the performance/maintenance requirements of 12VAC5-613 | 05/20/2021 | Jan 1 1900 12:29PM
12/27/2021 |  |  | 06-184-5005 | Scott | This AOSS is functioning as designed and in accordance with the performance/maintenance requirements of 12VAC5-613. | Approved | EHD - Lenowisco | S.E.P.T.I.C., Inc. | 1942001097 | Denny | Deel | [9 empty] | [] | [] | [8 empty] | 12/27/2021 | [7 empty] | Will be sent separately |  | BOD: BDL TSS: BDL | This AOSS is functioning as designed and in accordance with the performance/maintenance requirements of 12VAC5-613. | 12/27/2021 | 12:00 AM
05/27/2021 |  | Routine/Scheduled | 234-14-278 | Chesapeake | This AOSS is functioning as designed and in accordance with the performance/maintenance requirements of 12VAC5-613 | Approved | EHD - Chesapeake | R & K Septic, Inc. | 1942001066 | Mary | VanHolten |  |  | Clearstream ATU |  | Pump |  | Mound | UV |  | ["BlowerCompressorAerator Operation","Control Operation","Disinfection","Dispersal System Operation","Distribution Pump Operation","Level Sensor Operation","SludgeScum Accumulation"] | ["BlowerCompressorAerator Operation","Control Operation","Disinfection","Dispersal System Operation","Distribution Pump Operation","Level Sensor Operation","SludgeScum Accumulation"] | N/A | None | Clear | 6.020000 | 5.000000 | [14 empty] | This AOSS is functioning as designed and in accordance with the performance/maintenance requirements of 12VAC5-613 | 05/27/2021 | Jan 1 1900 11:15AM
09/16/2021 |  | Initial Visit | 16-160-0003 | Montgomery | This AOSS is functioning as designed and in accordance with the performance/maintenance requirements of 12VAC5-613. | Approved | EHD - New River | MSS INC | 1942001003 | Tim | Conner | 2.000000 |  | 1500 |  | Pump |  | Discharge | Not Applicable |  | [] | [] | NA | [18 empty] | This AOSS is functioning as designed and in accordance with the performance/maintenance requirements of 12VAC5-613. | 10/08/2021 | 12:00 AM
06/21/2021 |  | RoutineScheduled | 06-177-1190 | Pulaski | This AOSS is functioning as designed and in accordance with the performance/maintenance requirements of 12VAC5-613 | Approved | EHD - New River | Onsite Wastewater Services - May Supply | 1942001627 | Drew | Shull | 1.000000 |  | Orenco Advantex | none | Pump | Gravity |  | Not Applicable |  |  |  | NA | [15 empty] | Will be sent separately | Inspected |  | This AOSS is functioning as designed and in accordance with the performance/maintenance requirements of 12VAC5-613 | 04/01/2022 | 01:40 PM
06/30/2021 |  | RoutineScheduled | 154-07-0418 | Louisa | This AOSS is functioning as designed and in accordance with the performance/maintenance requirements of 12VAC5-613. | Approved | EHD - Blue Ridge | Enviro-Klean Co. | 1942001087 | michael | clark | 2.000000 | 1000 | MicroFast | Sand Tank | Pump | Pressure | Discharge | Chlorination | 450.000000 | [] | ["Attached Growth Medium","BlowerCompressorAerator Operation","Control Operation","Disinfection","Dispersal System Operation","Distribution Pump Operation","Level Sensor Operation","SludgeScum Accumulation"] | NA |  |  | 6.530000 | 7.200000 |  | 2.100000 |  | 06/30/2021 | Sample Chamber | 18.000000 |  |  | 29.200000 |  |  | Will be sent separately |  |  | This AOSS is functioning as designed and in accordance with the performance/maintenance requirements of 12VAC5-613. |  | 12:00 AM
04/15/2021 |  |  | 15-113-073 | Buchanan | This AOSS is functioning as designed and in accordance with the performance/maintenance requirements of 12VAC5-613. | Approved | EHD - Cumberland Plateau | S.E.P.T.I.C., Inc. | 1942001097 | Denny | Deel | [9 empty] | [] | [] | [8 empty] | 04/15/2021 | [7 empty] | Attached to this report |  | BOD: BDL TSS: BDL | This AOSS is functioning as designed and in accordance with the performance/maintenance requirements of 12VAC5-613. | 04/15/2021 | 12:00 AM
06/22/2021 |  | RoutineScheduled | 124-STS-2379 | Fairfax | This AOSS is functioning as designed and in accordance with the performance/maintenance requirements of 12VAC5-613. | Approved | EHD - Fairfax | FIVE STAR SEPTIC INC | 1944001248 | AARON | GOINS |  |  |  |  | Pump | Pressure | Drip | Not Applicable |  | ["None"] | ["None"] | NO | [18 empty] | This AOSS is functioning as designed and in accordance with the performance/maintenance requirements of 12VAC5-613. | 06/23/2021 | Jan 1 1900 12:00PM
05/28/2021 |  | RoutineScheduled | 124-STS-2379 | Fairfax | This AOSS is functioning as designed and in accordance with the performance/maintenance requirements of 12VAC5-613. | Approved | EHD - Fairfax | Great Falls Septic Service, Inc. | 2705051738 | Joshua | Hott | 1.000000 | 1875 | Septic | Puraflo | Pump | Gravity | Trenches | Not Applicable |  | ["Effluent Screens"] | ["Effluent Screens"] | YES | [18 empty] | This AOSS is functioning as designed and in accordance with the performance/maintenance requirements of 12VAC5-613. |  | 12:00 AM
10/08/2021 |  | Routine/Scheduled | S 800-17-0207 | Suffolk | This AOSS is functioning as designed and in accordance with the performance/maintenance requirements of 12VAC5-613. | Approved | EHD - Western Tidewater | R & K Septic, Inc. | 1942001066 | Mary | VanHolten |  |  | Clearstream ATU |  | Pump |  |  | Not Applicable |  | ["BlowerCompressorAerator Operation","Control Operation","Dispersal System Operation","Distribution Pump Operation","Level Sensor Operation","SludgeScum Accumulation"] | ["BlowerCompressorAerator Operation","Control Operation","Dispersal System Operation","Distribution Pump Operation","Level Sensor Operation","SludgeScum Accumulation"] | N/A | None | Clear | 7.000000 | 5.000000 | [14 empty] | This AOSS is functioning as designed and in accordance with the performance/maintenance requirements of 12VAC5-613. | 10/08/2021 | Jan 1 1900 11:25AM
09/15/2021 |  |  | 14-183-047 | Russell | This AOSS is functioning as designed and in accordance with the performance/maintenance requirements of 12VAC5-613. | Approved | EHD - Cumberland Plateau | S.E.P.T.I.C., Inc. | 1942001097 | Denny | Deel | [9 empty] | [] | [] | [8 empty] | 09/15/2021 |  | 9.190000 | [5 empty] | Attached to this report |  | BOD: 9.19 TSS: BDL | This AOSS is functioning as designed and in accordance with the performance/maintenance requirements of 12VAC5-613. | 09/15/2021 | 12:00 AM
11/12/2021 |  | RoutineScheduled | 061-17-067 | Fauquier | This AOSS is functioning as designed and in accordance with the performance/maintanence requirements of 12VAC5-613 | Approved | EHD - Rappahannock-Rapidan | Dominion Septic, Inc | 1942001125 | Tom | Jackson | 1.000000 |  | Puraflo | none | Pump | Gravity | Trenches | Not Applicable |  | ["Distribution Pump Operation" ,"Level Sensor Operation" ,"Control Operation"] | ["Distribution Pump Operation" ,"Level Sensor Operation" ,"Control Operation"] | NA | None | Clear | [13 empty] | Will be sent separately | Inspected |  | This AOSS is functioning as designed and in accordance with the performance/maintanence requirements of 12VAC5-613 | 12/01/2021 | 05:38 AM
08/17/2021 |  | RoutineScheduled | 182-10-0178 | Rockingham | This AOSS is functioning as designed and in accordance with the performance/Maintenance requirements of 12VAC5-613 | Approved | EHD - Central Shenandoah | Cubbage Septic Solutions LLC | 1942001021 | Harrison | Cubbage | 1.000000 | 2500 | Biomicrobics MicroFAST | none | Pump | Pressure | Drip | Not Applicable |  | ["Auxiliary Filter" ,"BlowerCompressorAerator Operation" ,"SludgeScum Accumulation"] | ["Auxiliary Filter" ,"BlowerCompressorAerator Operation" ,"SludgeScum Accumulation"] | NA | [15 empty] | Will be sent separately | Inspected | Microfast tank pumped. | This AOSS is functioning as designed and in accordance with the performance/Maintenance requirements of 12VAC5-613 | 12/26/2021 | 11:36 AM
01/19/2021 |  | RoutineScheduled | 177-STS-87529 | Spotsylvania | This AOSS is functioning as designed and in accordance with the performance/maintenance requirements of 12VAC5-613. | Approved | EHD - Rappahannock | obsidian onsite services | 1942001177 | joel | pinnix | [9 empty] | [] | [] | [8 empty] | 01/19/2021 | [10 empty] | This AOSS is functioning as designed and in accordance with the performance/maintenance requirements of 12VAC5-613. |  | 12:00 AM
06/24/2021 |  | RoutineScheduled |  | Loudoun | This AOSS is functioning as designed and in accordance with the performance/maintenance requirements of 12VAC5-613 | Pending Review | EHD - Loudoun | Aquarobic Services | 1934000142 | Michael | Blake |  |  | none | none | Pump | Gravity | Mound | Not Applicable |  | ["Level Sensor Operation" ,"Control Operation" ,"Auxiliary Filter"] | ["Control Operation" ,"Level Sensor Operation" ,"Auxiliary Filter"] | NA | Musty | Clear | [13 empty] | Will be sent separately | Inspected | Cleaned air pre-filter. Scum accumulation observed, but not enough for pump-out yet. | This AOSS is functioning as designed and in accordance with the performance/maintenance requirements of 12VAC5-613 | 07/01/2022 | 10:30 AM
09/01/2021 |  | Routine/Scheduled | 234-16-79 | Chesapeake | This AOSS is functioning as designed and in accordance with the performance/maintenance requirements of 12VAC5-613 | Approved | EHD - Chesapeake | R & K Septic, Inc. | 1942001066 | Mary | VanHolten |  |  | Clearstream ATU |  | Pump |  | Drip | UV |  | ["BlowerCompressorAerator Operation","Control Operation","Disinfection","Dispersal System Operation","Distribution Pump Operation","Level Sensor Operation","SludgeScum Accumulation"] | ["BlowerCompressorAerator Operation","Control Operation","Disinfection","Dispersal System Operation","Distribution Pump Operation","Level Sensor Operation","SludgeScum Accumulation"] | N/A | None | Clear | 7.000000 | 5.000000 | [14 empty] | This AOSS is functioning as designed and in accordance with the performance/maintenance requirements of 12VAC5-613 | 09/01/2021 | Jan 1 1900 9:35AM
06/15/2021 |  | Reportable Incident | 800-STS-13803 | Suffolk | This AOSS is functioning as designed and in accordance with the performance/maintenance requirements of 12VAC5-613. | Approved | EHD - Western Tidewater | Farmer's Septic Service, Inc. | 1942001191 | Allen | Farmer | 1.000000 | [8 empty] | ["BlowerCompressorAerator Operation","Control Operation","Disinfection","Distribution Pump Operation","Effluent Screens","Level Sensor Operation","SludgeScum Accumulation"] | ["BlowerCompressorAerator Operation","Control Operation","Disinfection","Distribution Pump Operation","Effluent Screens","Level Sensor Operation","SludgeScum Accumulation"] | [10 empty] | 8.000000 |  | 1.000000 | [5 empty] | Owner called due to the lawnmower hitting the valve box. Serviced system. Checked the pump, panel, & floats (ok). Cleaned the filter in the Clearstream - has paint residue and cleaned the UV light bulb - paint residue. Changed the diffuser in the Clearstream, changed the filter in the aerator, and replaced the mesh screen in the spinfilter - paint residue. Weir filter was stopped up. Replaced the valve box and 2 vacuum breakers - hit with a lawnmower. The timer is set to 5.5 minutes every 2 hours. Took initial BOD & Fecal samples. Recommended pumping and cleaning the Clearstream tank and pump tank. Wet spots on the drainfield - could be from rain - need to keep an eye on it. | This AOSS is functioning as designed and in accordance with the performance/maintenance requirements of 12VAC5-613. | 06/15/2021 | Jan 1 1900 4:30PM
10/28/2021 | Alternative | Routine/Scheduled | 151-15-0035 | Lancaster | This AOSS is functioning as designed and in accordance with the performance/maintenance requirements of 12VAC5-613. | Approved | EHD - Three Rivers | Thomas W. Beasley Septic Contractor | 1944001751 | Thomas | Beasley | 3.000000 | 3000 | EcoPod |  | Pump | Gravity | Pad |  |  | ["BlowerCompressorAerator Operation","Control Operation","Dispersal System Operation","Distribution Pump Operation","Effluent Screens","Level Sensor Operation","Septic Tank Baffles","SludgeScum Accumulation"] | ["BlowerCompressorAerator Operation","Control Operation","Dispersal System Operation","Distribution Pump Operation","Effluent Screens","Level Sensor Operation","Septic Tank Baffles","SludgeScum Accumulation"] | YES | [18 empty] | This AOSS is functioning as designed and in accordance with the performance/maintenance requirements of 12VAC5-613. | 10/28/2021 | 12:25 PM
09/07/2021 |  | RoutineScheduled | 09-125-052 | Dickenson | This AOSS is functioning as designed and in accordance with the performance/maintenance requirements of 12VAC5-613. | Approved | EHD - Cumberland Plateau | S.E.P.T.I.C., Inc. | 1942001097 | Denny | Deel |  |  | Norweco |  | Gravity | Gravity | Drip | Not Applicable | 200.000000 | ["BlowerCompressorAerator Operation","Disinfection","Control Operation","Dispersal System Operation","SludgeScum Accumulation"] | ["BlowerCompressorAerator Operation","Disinfection","Dispersal System Operation","Control Operation","SludgeScum Accumulation"] | YES | Musty | Clear | [16 empty] | This AOSS is functioning as designed and in accordance with the performance/maintenance requirements of 12VAC5-613. | 09/07/2021 | 12:00 AM
05/19/2021 |  | RoutineScheduled | 150-08-0132 | King William | This AOSS is functioning as designed and in accordance with the performance/maintenance requirements of 12VAC5-613. | Approved | EHD - Three Rivers | Atlee Sewage Disposal, LLC | 1942001144 | Francis | Frere | 3.000000 | 3000 | Septic Tank | Delta Whitewater | Pump | Gravity | Trenches | Not Applicable | 450.000000 | ["BlowerCompressorAerator Operation","Control Operation","Distribution Pump Operation","Level Sensor Operation","SludgeScum Accumulation"] | ["BlowerCompressorAerator Operation","Control Operation","Distribution Pump Operation","Level Sensor Operation","SludgeScum Accumulation"] | NA |  |  |  |  | 40.000000 | [12 empty] | Delta Whitewater maintenance- DWW 40% SS, mixed scum, serviced blower, ST- 1" FOR, 10" sludge, PT- pump, floats, alarm, controls operating properly, | This AOSS is functioning as designed and in accordance with the performance/maintenance requirements of 12VAC5-613. | 06/05/2021 | 06:00 PM
09/30/2021 |  | RoutineScheduled | 113-18-074 | Madison | This AOSS is functioning as designed and in accordance with the performance/maintenance requirements of 12VAC5-613. | Approved | EHD - Rappahannock-Rapidan | Environmental Systems Service | 1942001050 | Troy | Jenkins | [8 empty] | 2013.000000 | [] | [] | [19 empty] | This AOSS is functioning as designed and in accordance with the performance/maintenance requirements of 12VAC5-613. | 10/08/2021 | 12:00 AM
07/10/2021 |  | RoutineScheduled | 2110-06-153 | Prince William | This AOSS is functioning as designed and in accordance with the performance/maintenance requirements of 12VAC5-613. | Approved | EHD - Prince William | Wastemaster Inc |  | Timothy | Jenkins | 2.000000 |  | Recirculating Sand Filter |  | Pump | Gravity | Discharge | Chlorination |  | [] | [] |  | Musty | Clear | 7.000000 |  |  | 2.200000 |  | 07/10/2021 | [10 empty] | This AOSS is functioning as designed and in accordance with the performance/maintenance requirements of 12VAC5-613. | 07/10/2021 | 02:15 PM
04/26/2021 |  | RoutineScheduled | 124-STS-2379 | Fairfax | This AOSS is functioning as designed and in accordance with the performance/Maintenance requirements of 12VAC5-613 | Approved | EHD - Fairfax | EcoSeptix Alliance | 1942001060 | Rob | Martin | 1.000000 |  | Puraflo | none | Pump | Gravity | Trenches | Not Applicable |  | ["Attached Growth Medium" ,"Effluent Screens"] | ["Attached Growth Medium" ,"Effluent Screens"] | YES | Musty | Clear | [13 empty] | Will be sent separately | Inspected | We recommend treating the area around the Puraflo modules for ants. | This AOSS is functioning as designed and in accordance with the performance/Maintenance requirements of 12VAC5-613 | 06/02/2021 | Jan 1 1900 7:05AM
08/09/2021 |  | RoutineScheduled | 08-197-A13 | Wise | This alternative discharging system is not functioning as designed or in accordance with the performance/maintenance requirements of 12VAC5-640. |  | EHD - Lenowisco | Wise Co Health Dept |  | Rodney | Neece | 1.000000 |  | ATU |  | Gravity | Gravity | Discharge | Chlorination |  |  |  |  | None | Clear | 7.000000 | 7.000000 |  |  | No tablets | [11 empty] | This alternative discharging system is not functioning as designed or in accordance with the performance/maintenance requirements of 12VAC5-640. | 08/09/2021 | 12:00 AM
06/29/2021 |  | RoutineScheduled | 133 15 0241 | Franklin | This AOSS is functioning as designed and in accordance with the performance/maintenance requirements of 12VAC5-613. | Approved | EHD - West Piedmont | The Creighton Companies, LLC | 1942001001 | J.J. | Keith | 1.000000 | 1500 | Orenco Advantex |  | Pump | Gravity | Trenches |  |  | ["Auxiliary Filter"] | ["Auxiliary Filter"] | [18 empty] | Annual inspection. 12" of solids in septic tank. Flushed treatment unit spray manifold. Cleaned septic tank filter. Tested floats, pumps and alarm. Homeowner stated that they have moved in fulltime recently. | This AOSS is functioning as designed and in accordance with the performance/maintenance requirements of 12VAC5-613. | 07/13/2021 | 07:03 PM
02/22/2021 |  | RoutineScheduled | 14-100-0135 | Accomack | This AOSS is functioning as designed and in accordance with the performance/maintenance requirements of 12VAC5-613. | Approved | EHD - Eastern Shore | Bundick Well & Pump | 1942001051 | Peter | Duer | 7.000000 | 8750 | Septic Tank | Puraflo | Gravity | Pressure | Pad | Not Applicable | 3625.000000 | ["None"] | ["None"] | YES | [18 empty] | This AOSS is functioning as designed and in accordance with the performance/maintenance requirements of 12VAC5-613. | 03/16/2021 | 01:45 PM
04/20/2021 |  | RoutineScheduled |  | Loudoun | This alternative discharging system is functioning as designed and in accordance with the performance/maintenance requirements of 12VAC5-640 | Pending Review | EHD - Loudoun | Catoctin Environmental | 1942001137 | Cameron | Creighton |  |  | Delta Environmental Products, DF Series | none | Pump | Gravity | Drip | Not Applicable |  |  |  | NA | [15 empty] | Will be sent separately | Inspected |  | This alternative discharging system is functioning as designed and in accordance with the performance/maintenance requirements of 12VAC5-640 | 05/27/2021 | 01:26 PM
06/16/2021 |  | Routine/Scheduled | 228-18-0017 | Virginia Beach | This AOSS is functioning as designed and in accordance with the performance/maintenance requirements of 12VAC5-613 | Approved | EHD - Virginia Beach | R & K Septic, Inc. | 1942001066 | Mary | VanHolten |  |  | Clearstream ATU |  | Pump |  | Drip | UV |  | ["BlowerCompressorAerator Operation","Control Operation","Disinfection","Dispersal System Operation","Distribution Pump Operation","Level Sensor Operation","SludgeScum Accumulation"] | ["BlowerCompressorAerator Operation","Control Operation","Disinfection","Dispersal System Operation","Distribution Pump Operation","Level Sensor Operation","Recirculation Pump","SludgeScum Accumulation"] | N/A | None | Clear | 7.000000 | 4.000000 | [14 empty] | This AOSS is functioning as designed and in accordance with the performance/maintenance requirements of 12VAC5-613 | 06/16/2021 | Jan 1 1900 2:55PM
07/07/2021 |  | RoutineScheduled | 182-15-0302 | Rockingham | This AOSS is functioning as designed and in accordance with the performance/maintenance requirements of 12VAC5-613 | Approved | EHD - Central Shenandoah | Onsite Wastewater Services - May Supply | 1942001627 | Drew | Shull | 1.000000 |  | none | none | Pump | Gravity | Drip | Not Applicable |  |  |  | NA | [15 empty] | Will be sent separately | Inspected |  | This AOSS is functioning as designed and in accordance with the performance/maintenance requirements of 12VAC5-613 | 04/01/2022 | 01:40 PM
09/30/2021 |  | Routine/Scheduled | 2016-143-0010 | Henrico | This AOSS is functioning as designed and in accordance with the performance/maintenance requirements of 12VAC5-613 | Approved | EHD - Henrico | Miller’s Septic Service | 1942001468 | Kevin | Blasing | 1.000000 | 1000 | EZ Treat Sandfilter |  | Pump | Gravity | Trenches | Not Applicable | 450.000000 |  | ["Attached Growth Medium","Control Operation","Disinfection","Dispersal System Operation","Distribution Pump Operation","Effluent Screens","Level Sensor Operation","Recirculation Pump","Septic Tank Baffles","SludgeScum Accumulation"] | YES | Musty | Clear | [15 empty] | Routine Service. Primary Septic Tank - normal level - effluent screen serviced. Processing Tank - normal level - float sensors, pump & controls operating. EZ Treat filter - spray grid flushed. Pump Tank - float sensors, pump & controls operating. D-Box - intact - all laterals accepting effluent. | This AOSS is functioning as designed and in accordance with the performance/maintenance requirements of 12VAC5-613 | 10/04/2021 | 08:00 AM
09/16/2021 |  | Reportable Incident | 124-STS-2379 | Fairfax | This AOSS should now return to normal function after having provided the above state routine maintenance. | Approved | EHD - Fairfax | SES Mid Atlantic | 1942001203 | Michael | Green | [9 empty] | ["Level Sensor Operation"] | ["Level Sensor Operation"] | N/A | [17 empty] | Replaced 2 control floats. | This AOSS should now return to normal function after having provided the above state routine maintenance. | 09/16/2021 | Jan 1 1900 12:05PM
10/19/2021 | Alternative | Follow-Up | 124-STS-2379 | Fairfax | This AOSS should now return to normal function after having provided the above state routine maintenance. | Approved | EHD - Fairfax | McKim Construction | 1942001330 | Michelle | McKim | [9 empty] | [] | [] | [18 empty] | Zone 1,2 and 3 return lines were broken and the buckets. Repairs were made to the return lines and new buckets installed. System is in working condition at this time | This AOSS should now return to normal function after having provided the above state routine maintenance. | 10/19/2021 | Dec 30 1899 2:50PM
05/10/2021 |  | RoutineScheduled | 124-STS-2379 | Fairfax | This AOSS is functioning as designed and in accordance with the performance/maintenance requirements of 12VAC5-613. | Approved | EHD - Fairfax | Great Falls Septic Service, Inc. | 2705051738 | Joshua | Hott | 1.000000 | 1500 | Septic | Puraflo | Pump | Gravity | Trenches | Not Applicable |  | ["Effluent Screens"] | ["Effluent Screens"] | YES | [18 empty] | This AOSS is functioning as designed and in accordance with the performance/maintenance requirements of 12VAC5-613. |  | 12:00 AM
05/17/2021 |  | Initial Visit | C 800-18-0101 | Suffolk | This AOSS should now return to normal function after having provided the above state routine maintenance. | Approved | EHD - Western Tidewater | Farmer's Septic Service, Inc. | 1942001191 | Allen | Farmer | 1.000000 | [8 empty] | ["BlowerCompressorAerator Operation","Control Operation","Distribution Pump Operation","Effluent Screens","Level Sensor Operation","SludgeScum Accumulation"] | ["BlowerCompressorAerator Operation","Control Operation","Distribution Pump Operation","Effluent Screens","Level Sensor Operation","SludgeScum Accumulation"] | [18 empty] | Owner called due to the alarm - muted. Serviced system. Cleaned the filter in the Clearstream. Changed the diffuser in the Clearstream, changed the filter in the aerator, and installed a rebuild kit on the aerator. The timer is set to 1.5 minutes every 1.8 hours. | This AOSS should now return to normal function after having provided the above state routine maintenance. | 05/17/2021 | Jan 1 1900 12:00PM
10/18/2021 |  | RoutineScheduled | VAG408231 | Rockingham | This AOSS is functioning as designed and in accordance with the performance/maintenance requirements of 12VAC5-613 | Approved | EHD - Central Shenandoah | Onsite Wastewater Services - May Supply | 1942001627 | Drew | Shull | 1.000000 |  | Biomicrobics MicroFAST | none | Gravity | Gravity | Pad | Not Applicable |  |  |  | NA | None | Clear | [13 empty] | Will be sent separately | Inspected | INSPECTED ON 10/18/2021 BY D.K.S | This AOSS is functioning as designed and in accordance with the performance/maintenance requirements of 12VAC5-613 | 06/09/2022 | 04:10 PM
04/01/2021 |  | Follow-Up | SWP-02-33 | Stafford | This alternative discharging system is functioning as designed and in accordance with the performance/maintenance requirements of 12VAC5-640 | Approved | EHD - Rappahannock | Dominion Septic, Inc | 1942001068 | David | Stewart |  |  | Orenco Advantex | none | Pump | Gravity | Trenches | Not Applicable |  |  |  | NA | [15 empty] | Will be sent separately | Inspected | Disassembled avantex recirc tank to assist pumper in pumping it out. Reassembled and filled back to proper levels. During the reassemble process low level float was working intermittently causing false alarms. Replaced float. | This alternative discharging system is functioning as designed and in accordance with the performance/maintenance requirements of 12VAC5-640 | 04/13/2021 | 11:22 AM
06/10/2021 |  | Routine/Scheduled | {FIPSCode}-STS-2751 | Chesapeake | This AOSS is functioning as designed and in accordance with the performance/maintenance requirements of 12VAC5-613 | Approved | EHD - Chesapeake | R & K Septic, Inc. | 1942001066 | Mary | VanHolten |  |  | Clearstream ATU |  | Pump |  | Drip | UV |  | ["BlowerCompressorAerator Operation","Control Operation","Disinfection","Dispersal System Operation","Distribution Pump Operation","Level Sensor Operation","SludgeScum Accumulation"] | ["BlowerCompressorAerator Operation","Control Operation","Disinfection","Dispersal System Operation","Distribution Pump Operation","Level Sensor Operation","SludgeScum Accumulation"] | N/A | None | Clear | 7.000000 | 4.000000 | [14 empty] | This AOSS is functioning as designed and in accordance with the performance/maintenance requirements of 12VAC5-613 | 06/10/2021 | Jan 1 1900 10:55AM
02/17/2021 |  | Routine/Scheduled | 09-142-0218 | Hanover | This AOSS is functioning as designed and in accordance with the performance/maintenance requirements of 12VAC5-613 | Approved | EHD - Chickahominy | Miller’s Septic Service | 1942001063 | K.R. Trapper | Davis | 1.000000 | 1000 | Bionest |  | Pump | Gravity | Trenches | Not Applicable | 450.000000 |  | ["Blower/Compressor/Aerator Operation","Control Operation","Dispersal System Operation","Distribution Pump Operation","Level Sensor Operation","Septic Tank Baffles","Sludge/Scum Accumulation"] | N/A | Musty | Clear | [15 empty] | Routine Service Primary Septic Tank - normal level BioNest ATU - mixing present - compressor serviced. Pump Tank - normal level - pump, float sensors, controls operating | This AOSS is functioning as designed and in accordance with the performance/maintenance requirements of 12VAC5-613 | 02/18/2021 | Jan 1 1900 7:15AM
01/04/2021 |  | Follow-Up | 047-19-063 | Culpeper | This alternative discharging system is functioning as designed and in accordance with the performance/maintenance requirements of 12VAC5-640 | Approved | EHD - Rappahannock-Rapidan | Dominion Septic, Inc | 1942001125 | Tom | Jackson | 2.000000 |  | none | none | Pump | Gravity | Drip | Not Applicable |  | ["Dispersal System Operation"] | ["Dispersal System Operation"] | NA | [15 empty] | Will be sent separately | Inspected | Replaced zone 2 check valve, then ran a couple of test cycles. Zone 3 check valve sticking open. Replaced it as well. Ran another test cycle on zone 1 and verified check valves holding on zones 2 and 3. Need to come back and attempt to verify how many gallons are being dosed each cycle for each zone. Panel allows for individual run times to be set for each pump/zone. System does not have flow meters! In Microfast dosing panel, total high level count is at 299. In drip panel, total high level count is at 18, and low level count is at 549. Put reset counters back to zero. | This alternative discharging system is functioning as designed and in accordance with the performance/maintenance requirements of 12VAC5-640 | 04/13/2021 | 11:22 AM
05/24/2021 |  | RoutineScheduled |  | Loudoun | This alternative discharging system is not functioning as designed or in accordance with the performance /maintenance requirements of 12VAC5-640 | Pending Review | EHD - Loudoun | SES Mid Atlantic, LLC | 1942001203 | James | Green | 1.000000 |  | EcoPod | none | Pump | Gravity | Trenches | Not Applicable |  | ["BlowerCompressorAerator Operation" ,"Dispersal System Operation"] | ["BlowerCompressorAerator Operation"] | NA | [15 empty] | Will be sent separately | Inspected | Components marked Fully Inspected are done so at the request of the LCHD but do not include the uncovering or physical removal of buried or submerged components such as pumps, floats, diffusers etc, nor inspection of the interior or exterior of tanks, boxes, valves or other buried components for leaks, structural defects or other abnormalities. Distribution needs to be parged. | This alternative discharging system is not functioning as designed or in accordance with the performance /maintenance requirements of 12VAC5-640 | 06/17/2021 | 12:30 PM
10/11/2021 |  | Routine/Scheduled | 2011-143-0015 | Henrico | This AOSS is functioning as designed and in accordance with the performance/maintenance requirements of 12VAC5-613. | Approved | EHD - Henrico | Miller’s Septic Service | 1942001468 | Kevin | Blasing | 1.000000 | 500 | Hoot |  | Pump | Gravity | Trenches | Not Applicable | 450.000000 |  | ["BlowerCompressorAerator Operation","Control Operation","Dispersal System Operation","Distribution Pump Operation","Level Sensor Operation","Septic Tank Baffles","SludgeScum Accumulation"] | N/A | Musty | Clear | [15 empty] | Routine Service. Trash Tank - normal level - recommend pumpout next service visit. Aeration Tank - normal level - mixing present - compressor serviced. Pump tank - normal level - pump, & controls operating. | This AOSS is functioning as designed and in accordance with the performance/maintenance requirements of 12VAC5-613. | 11/01/2021 | 08:30 AM
04/29/2021 |  | Routine/Scheduled | 175-16-0065 | Prince William | This AOSS is functioning as designed and in accordance with the performance/maintenance requirements of 12VAC5-613 | Approved | EHD - Prince William | SES Mid Atlantic | 1942001203 | Michael | Green |  |  | EZ Treat Sandfilter |  |  |  |  | Not Applicable |  | ["Effluent Screens"] | ["Effluent Screens"] | YES | Musty | Clear | [15 empty] | Panel A: Pump Amps 9.03 ETM 207 hrs Cycles 12634 On 5 mins 25 secs Off 10 hrs 37 mins Panel B; Pump Amps 9.28 On 2 mins Off 14 mins Panel C: Pump Amps 6.02 ETM 158 hrs Cycles 1761 Septic Sludge 3" Scum 1" | This AOSS is functioning as designed and in accordance with the performance/maintenance requirements of 12VAC5-613 | 04/29/2021 | 01:34 PM
08/25/2021 |  | RoutineScheduled | 17-100-0507 | Accomack | This AOSS is functioning as designed and in accordance with the performance/maintenance requirements of 12VAC5-613. | Approved | EHD - Eastern Shore | Environmental Systems Service | 1942001050 | Troy | Jenkins | [9 empty] | [] | [] | [8 empty] | 08/25/2021 |  | 24.000000 |  | 460.000000 | 19.200000 | 29.800000 |  | Attached to this report |  |  | This AOSS is functioning as designed and in accordance with the performance/maintenance requirements of 12VAC5-613. | 09/10/2021 | 12:00 AM
05/21/2021 |  | RoutineScheduled |  | Loudoun | This alternative discharging system is not functioning as designed or in accordance with the performance /maintenance requirements of 12VAC5-640 | Pending Review | EHD - Loudoun | Catoctin Environmental | 1942001137 | Cameron | Creighton | 1.000000 |  | Orenco Advantex | none | Gravity | Gravity | Trenches | UV |  |  |  | NA | [15 empty] | Will be sent separately | Inspected | The UV light alarm was on and the Orenco programmer indicated the bulb was not functioning. The bulb did not appear to be functioning. There are seating objects on the drainfield. We strongly recommend moving them off to protect the field, especially since it was a shallow installation. | This alternative discharging system is not functioning as designed or in accordance with the performance /maintenance requirements of 12VAC5-640 | 05/27/2021 | 01:26 PM
07/21/2021 |  | Routine/Scheduled | 157-08-0267 | Mathews | This AOSS is functioning as designed and in accordance with the performance/maintenance requirements of 12VAC5-613 | Approved | EHD - Three Rivers | Miller’s Septic Service | 1942001063 | K.R. Trapper | Davis | 1.000000 | 1000 | None | None | Pump | Pressure | Mound | Not Applicable | 450.000000 |  | ["Control Operation","Dispersal System Operation","Distribution Pump Operation","Effluent Screens","Level Sensor Operation","Septic Tank Baffles","SludgeScum Accumulation"] | YES | Septic | Discolored | [15 empty] | Routine Service - STE LPP Mound Primary septic tank - normal level - effluent screen serviced. Pump Tank - normal level - float sensors, pump and controls operating. Mound /LPP - no indication of surfacing present. | This AOSS is functioning as designed and in accordance with the performance/maintenance requirements of 12VAC5-613 | 07/22/2021 | 08:00 AM
08/09/2021 |  | RoutineScheduled | 179-18-0304-SP | Stafford | This alternative discharging system is not functioning as designed or in accordance with the performance/maintenance requirements of 12VAC5-640. | Approved | EHD - Rappahannock | McKim Construction | 1942001330 | Michelle | McKim | [9 empty] | ["SludgeScum Accumulation"] | ["SludgeScum Accumulation","Septic Tank Baffles","Level Sensor Operation","Distribution Pump Operation","Dispersal System Operation","Control Operation","BlowerCompressorAerator Operation","Attached Growth Medium"] | NA | [17 empty] | Fuji tank needs pumped out. | This alternative discharging system is not functioning as designed or in accordance with the performance/maintenance requirements of 12VAC5-640. | 08/23/2021 | 07:00 AM
03/19/2021 |  | RoutineScheduled | `177-19-0019-SP | Spotsylvania | This AOSS is functioning as designed and in accordance with the performance/Maintenance requirements of 12VAC5-613 | Approved | EHD - Rappahannock | EcoSeptix Alliance | 1942001060 | Rob | Martin |  |  | Orenco Advantex | none | Pump | Gravity | Drip | Not Applicable |  | ["Auxiliary Filter" ,"Attached Growth Medium" ,"Recirculation Pump" ,"Dispersal System Operation" ,"Distribution Pump Operation"] | ["Auxiliary Filter" ,"Dispersal System Operation" ,"Attached Growth Medium" ,"Distribution Pump Operation" ,"Recirculation Pump"] | NA | [15 empty] | Will be sent separately | Inspected |  | This AOSS is functioning as designed and in accordance with the performance/Maintenance requirements of 12VAC5-613 | 04/09/2021 | 03:25 PM
09/17/2021 |  | Routine/Scheduled | 2001-143-0073 | Henrico | This AOSS is functioning as designed and in accordance with the performance/maintenance requirements of 12VAC5-613. | Approved | EHD - Henrico | Madison Environmental LLC | 1942001333 | Larry | Madison, Jr. | 1.000000 |  | Orenco Advantex |  | Pump | Gravity | Trenches |  |  | ["Attached Growth Medium","Control Operation","Distribution Pump Operation","Level Sensor Operation","Septic Tank Baffles","SludgeScum Accumulation"] | ["Attached Growth Medium","Control Operation","Distribution Pump Operation","Level Sensor Operation","Septic Tank Baffles","SludgeScum Accumulation"] | N/A | [18 empty] | This AOSS is functioning as designed and in accordance with the performance/maintenance requirements of 12VAC5-613. | 09/17/2021 | 12:43 PM
09/19/2021 |  | RoutineScheduled |  | Warren | This AOSS is functioning as designed and in accordance with the performance/maintenance requirements of 12VAC5-613. | Pending Review | EHD - Lord Fairfax | Rcwws | 1942001335 | Randy | Gray | 1.000000 | 1000 | Biomicrobics |  | Pump | Pressure | Drip |  | 150.000000 | ["None"] | [] | [17 empty] | Inspected |  | This AOSS is functioning as designed and in accordance with the performance/maintenance requirements of 12VAC5-613. | 10/10/2021 | 07:03 PM
09/13/2021 |  | Routine/Scheduled | 2016-143-0137 | Henrico | This AOSS is functioning as designed and in accordance with the performance/maintenance requirements of 12VAC5-613. | Approved | EHD - Henrico | Old Dominion Onsite, Inc. | 1942001503 | Jason | Hackler | 1.000000 | 1500 | Orenco Advantex |  | Pump | Pressure | Drip | UV |  | ["Attached Growth Medium","Control Operation","Disinfection","Dispersal System Operation","Distribution Pump Operation","Effluent Screens","Level Sensor Operation","Recirculation Pump","SludgeScum Accumulation"] | ["Attached Growth Medium","Control Operation","Disinfection","Dispersal System Operation","Distribution Pump Operation","Effluent Screens","Level Sensor Operation","Recirculation Pump","SludgeScum Accumulation"] | NO | [17 empty] | Flushed manifold, changed uv bulb. Appears to be a wet spot in the drip field,need to go investigate for broken line. Averaging 37 overrides per day. Adjusted run time from .3 to .5. system appears to be operating normally. | This AOSS is functioning as designed and in accordance with the performance/maintenance requirements of 12VAC5-613. | 09/13/2021 | 11:07 AM
03/08/2021 |  | RoutineScheduled | 133 06 0431 | Franklin | This AOSS is functioning as designed and in accordance with the performance/maintenance requirements of 12VAC5-613. | Approved | EHD - West Piedmont | Michael H. Doss | 1942001145 | Michael | Doss | [8 empty] | 0.007233 | [] | [] |  |  |  | 7.050000 | [10 empty] | 4.000000 |  |  |  |  | This AOSS is functioning as designed and in accordance with the performance/maintenance requirements of 12VAC5-613. | 03/11/2021 | 09:33 AM
10/12/2021 |  | RoutineScheduled | 06-197-A2 | Wise | This alternative discharging system is not functioning as designed or in accordance with the performance/maintenance requirements of 12VAC5-640. |  | EHD - Lenowisco | Wise County Health Dept |  | Rodney | Neece | 1.000000 |  | ATU |  | Gravity | Gravity | Discharge | Chlorination |  |  |  |  | Septic | Discolored | 5.000000 | 0.000000 |  | 0.000000 | [11 empty] | System is in bad shape aerator not running and no tablets light is also on. | This alternative discharging system is not functioning as designed or in accordance with the performance/maintenance requirements of 12VAC5-640. | 10/12/2021 | 12:00 AM
03/18/2021 | Alternative | Routine/Scheduled | 115-STS-106161 | Mathews | This AOSS is functioning as designed and in accordance with the performance/maintenance requirements of 12VAC5-613 | Approved | EHD - Three Rivers | Miller's Septic Service | 1942001063 | K.R. Trapper | Davis | 1.000000 | 1000 | None | None | Pump | Gravity | Trenches | Not Applicable | 450.000000 |  | ["Control Operation","Dispersal System Operation","Distribution Pump Operation","Level Sensor Operation","Septic Tank Baffles","SludgeScum Accumulation"] | N/A | [16 empty] | Inspected | COSS - inspection & pumpout Septic tank pumped empty for inspection - evidence of leakage at seam and sidewall present. Pump Tank examined - concrete crock deteriorating - Distribution Box - concrete - intact - high level - laterals accepting effluent but remaining 3/4's full! | This AOSS is functioning as designed and in accordance with the performance/maintenance requirements of 12VAC5-613 | 03/19/2021 | 09:00 AM
03/23/2021 |  | Routine/Scheduled | 550-STS-6400 | Chesapeake | This AOSS is functioning as designed and in accordance with the performance/maintenance requirements of 12VAC5-613 | Approved | EHD - Chesapeake | R & K Septic, Inc. | 1942001066 | Mary | VanHolten |  |  | Clearstream ATU |  | Pump |  |  | UV |  | ["BlowerCompressorAerator Operation","Control Operation","Disinfection","Dispersal System Operation","Distribution Pump Operation","Level Sensor Operation","SludgeScum Accumulation"] | ["BlowerCompressorAerator Operation","Control Operation","Disinfection","Dispersal System Operation","Distribution Pump Operation","Level Sensor Operation","SludgeScum Accumulation"] | N/A | None | Clear | 8.000000 | 5.000000 | [14 empty] | This AOSS is functioning as designed and in accordance with the performance/maintenance requirements of 12VAC5-613 | 03/23/2021 | Jan 1 1900 11:40AM
08/30/2021 |  | RoutineScheduled | 177-STS-87455 | Spotsylvania | This AOSS is functioning as designed and in accordance with the performance/Maintenance requirements of 12VAC5-613 | Approved | EHD - Rappahannock | EcoSeptix Alliance | 1942001101 | Joe | Malloy |  |  | Orenco Advantex | none | Pump | Gravity | Drip | Not Applicable |  |  |  | NA | Musty | Clear | [13 empty] | Will be sent separately | Inspected | 90-Day Inspection | This AOSS is functioning as designed and in accordance with the performance/Maintenance requirements of 12VAC5-613 | 10/06/2021 | 10:54 AM
07/30/2021 |  | Pump-Out Only |  | Frederick | This AOSS is functioning as designed and in accordance with the performance/maintenance requirements of 12VAC5-613. | Pending Review | EHD - Lord Fairfax | POWELLS PLUMBING, INC. | 1942001036 | Kurt | Holthaus | 1.000000 | 1000 | Puraflo |  | Pump | Gravity | Trenches |  |  | ["Effluent Screens"] | ["Effluent Screens"] | YES | [16 empty] | Pumped Out |  | This AOSS is functioning as designed and in accordance with the performance/maintenance requirements of 12VAC5-613. | 08/24/2021 | 12:27 PM
11/30/2021 |  | Routine/Scheduled | 147-08-0141 | James City | This AOSS is functioning as designed and in accordance with the performance/maintenance requirements of 12VAC5-613. | Approved | EHD - Peninsula | Miller’s Septic Service | 1942001468 | Kevin | Blasing | 1.000000 | 1250 | Orenco Advantex | Orenco Advantex | Pump | Gravity | Trenches | Not Applicable | 750.000000 |  | ["Attached Growth Medium","Control Operation","Dispersal System Operation","Distribution Pump Operation","Effluent Screens","Level Sensor Operation","Recirculation Pump","Septic Tank Baffles","SludgeScum Accumulation"] | YES | Musty | Clear | [15 empty] | Routine Service. Primary Septic Tank - normal level Processing Tank - RSV, Recirc Pump & effluent screen serviced. Treatment Module - (2) - media drapes & spray grid serviced. Pump Tank - float sensors, pump & controls operating. | This AOSS is functioning as designed and in accordance with the performance/maintenance requirements of 12VAC5-613. | 12/01/2021 | Jan 1 1900 8:30AM
01/06/2021 | Alternative | Reportable Incident | 166-04-225 | Northumberland | This AOSS is functioning as designed and in accordance with the performance/maintenance requirements of 12VAC5-613. | Approved | EHD - Three Rivers | Farmer's Septic Service, Inc. | 1942001191 | Allen | Farmer | 1.000000 | [8 empty] | ["Blower/Compressor/Aerator Operation","Control Operation","Distribution Pump Operation","Effluent Screens","Level Sensor (Float) Operation","Sludge/Scum Accumulation"] | ["Blower/Compressor/Aerator Operation","Control Operation","Distribution Pump Operation","Effluent Screens","Level Sensor (Float) Operation","Sludge/Scum Accumulation"] | N/A | [17 empty] | Owner called due to the pump running. Services system. Checked the pump, panel, & floats (ok). Cleaned the filter in the Clearstream. Changed the diffuser in the Clearstream and changed the filter in the aerator. Repaired the airline outside of the Clearstream tank - used the following: 1 -3/4" female, 1 - 3/4" coupling, and 1 - 3/4" 90. | This AOSS is functioning as designed and in accordance with the performance/maintenance requirements of 12VAC5-613. | 01/06/2021 | 12:00 PM
10/05/2021 |  | RoutineScheduled | 196-06-163 | Westmoreland | This AOSS is functioning as designed and in accordance with the performance/Maintenance requirements of 12VAC5-613 | Approved | EHD - Three Rivers | EcoSeptix Alliance | 1942001060 | Rob | Martin |  |  | Orenco Advantex | none | Pump | Gravity | Trenches | Not Applicable |  | ["Attached Growth Medium" ,"Recirculation Pump" ,"Effluent Screens"] | ["Attached Growth Medium" ,"Recirculation Pump" ,"Effluent Screens"] | YES | Musty | Cloudy | [13 empty] | Will be sent separately | Inspected |  | This AOSS is functioning as designed and in accordance with the performance/Maintenance requirements of 12VAC5-613 | 12/01/2021 | 07:33 AM
08/05/2021 |  | Routine/Scheduled |  | Loudoun | This AOSS is not functioning as designed or in accordance with the performance/maintenance requirements. | Pending Review | EHD - Loudoun | POWELLS PLUMBING, INC. | 1942001036 | Kurt | Holthaus | 1.000000 | 1500 | Puraflo |  | Gravity | Gravity | Trenches |  | 600.000000 | ["Attached Growth Medium","Auxiliary Filter","Dispersal System Operation"] | ["Auxiliary Filter"] | N/A | [16 empty] | Pumped Out |  | This AOSS is not functioning as designed or in accordance with the performance/maintenance requirements. | 09/22/2021 | 01:00 PM
03/11/2021 |  | Routine/Scheduled | 124-STS-2379 | Fairfax | This AOSS is functioning as designed and in accordance with the performance/maintenance requirements of 12VAC5-613 | Approved | EHD - Fairfax | SES Mid Atlantic | 1942001203 | Michael | Green |  |  | EcoPod |  |  |  |  | Not Applicable |  | ["BlowerCompressorAerator Operation"] | ["BlowerCompressorAerator Operation"] | N/A | Musty | Clear | [15 empty] | Pump 1 Amps 9.11 Pump 2 Amps 9.20 ETM 180 hrs 51 mins Cycles 3040 Septic Sludge 10" Scum 3" ATU Sludge 10" Scum 0 Pump Sludge 2" Scum 0 On 3 mins 35 secs Off 9 hrs 56 mins | This AOSS is functioning as designed and in accordance with the performance/maintenance requirements of 12VAC5-613 | 03/11/2021 | Jan 1 1900 3:06PM
07/08/2021 |  | Routine/Scheduled | 153-STS-20175 | Prince William | This AOSS is functioning as designed and in accordance with the performance/maintenance requirements of 12VAC5-613 | Approved | EHD - Prince William | SES Mid Atlantic | 1942001203 | Michael | Green |  |  | Biomicrobics MicroFAST |  |  |  |  | UV |  | ["Auxiliary Filter","BlowerCompressorAerator Operation"] | ["Auxiliary Filter","BlowerCompressorAerator Operation"] | N/A | Musty | Clear | [15 empty] | Pump Amps 10.36 ETM 422 h 34 m Cycles 3206 Water Meter Reading 54270 Septic Sludge 12" Scum 1" ATU Sludge 6" Scum 0.50 Pump Sludge 4" Scum 0 | This AOSS is functioning as designed and in accordance with the performance/maintenance requirements of 12VAC5-613 | 07/08/2021 | 11:10 AM
01/26/2021 |  | Reportable Incident | 2013-143-0047 | Henrico | This AOSS should now return to normal function after having provided the above state routine maintenance. | Approved | EHD - Henrico | Old Dominion Onsite, Inc. | 1942001134 | John | Ewing | 1.000000 | 1500 | Bionest |  | Pump | Gravity | Trenches | Not Applicable | 500.000000 | ["Septic Tank Baffles","Sludge/Scum Accumulation"] | ["Septic Tank Baffles","Sludge/Scum Accumulation"] | YES | [16 empty] | Pumped Out | Recommend pumping out 1 - 1.5 years due to high water use, grease, and hair. | This AOSS should now return to normal function after having provided the above state routine maintenance. | 01/26/2021 | 10:35 AM
05/27/2021 |  | RoutineScheduled |  | Loudoun | This alternative discharging system is functioning as designed and in accordance with the performance/maintenance requirements of 12VAC5-640 | Pending Review | EHD - Loudoun | Catoctin Environmental | 1942001137 | Cameron | Creighton | 1.000000 |  | none | none | Pump | Gravity | Trenches | Not Applicable |  |  |  | NA | [15 empty] | Will be sent separately | Inspected |  | This alternative discharging system is functioning as designed and in accordance with the performance/maintenance requirements of 12VAC5-640 | 05/27/2021 | 01:26 PM
01/28/2021 |  | Reportable Incident |  | Virginia Beach | This AOSS is functioning as designed and in accordance with the performance/maintenance requirements of 12VAC5-613 | Pending Payment | EHD - Virginia Beach | R & K Septic, Inc. | 1942001066 | Mary | VanHolten |  |  | Clearstream ATU | [6 empty] | ["Blower/Compressor/Aerator Operation","Control Operation"] | ["Blower/Compressor/Aerator Operation","Control Operation"] | N/A | [17 empty] | Replaced aerator | This AOSS is functioning as designed and in accordance with the performance/maintenance requirements of 12VAC5-613 | 01/28/2021 | Jan 1 1900 9:00AM
07/12/2021 |  | RoutineScheduled | SWP-05-553 | Spotsylvania | This AOSS is functioning as designed and in accordance with the performance/Maintenance requirements of 12VAC5-613 | Approved | EHD - Rappahannock | EcoSeptix Alliance | 1942001060 | Rob | Martin |  |  | Orenco Advantex | none | Pump | Gravity | Trenches | Not Applicable |  | ["Effluent Screens" ,"Recirculation Pump" ,"Attached Growth Medium" ,"Auxiliary Filter"] | ["Effluent Screens" ,"Recirculation Pump" ,"Auxiliary Filter" ,"Attached Growth Medium"] | YES | [15 empty] | Will be sent separately | Inspected | There are a large number of pine trees growing approximately 60' - 70' below the tanks. It is important to ensure that roots are not growing into the drainfield. | This AOSS is functioning as designed and in accordance with the performance/Maintenance requirements of 12VAC5-613 | 10/06/2021 | 10:54 AM
11/06/2021 |  | RoutineScheduled | SD-02-499 | Fauquier | This AOSS is functioning as designed and in accordance with the performance/maintenance requirements of 12VAC5-613. | Approved | EHD - Rappahannock-Rapidan | Brown's Septic Inspections LLC | 1942001049 | Jason | Brown | 2.000000 | 2000 | septic | pump tank | Gravity | Pressure | Trenches | Not Applicable |  | [] | ["Control Operation","Dispersal System Operation","Distribution Pump Operation","Level Sensor Operation","Effluent Screens","Septic Tank Baffles","SludgeScum Accumulation"] | YES | Musty | Cloudy | [16 empty] | This AOSS is functioning as designed and in accordance with the performance/maintenance requirements of 12VAC5-613. |  | 08:00 AM
08/09/2021 |  | RoutineScheduled | 06-172-0285A | Powhatan | This AOSS is functioning as designed and in accordance with the performance/maintenance requirements of 12VAC5-613. | Approved | EHD - Chesterfield | GeoEnvironmental Services, Inc. | 1942001010 | Peter | Mamunes | 1.000000 | 1500 | Orenco Advantex |  | Pump | Pressure | Trenches |  |  | ["Attached Growth Medium","Control Operation","Dispersal System Operation","Distribution Pump Operation","Level Sensor Operation","Recirculation Pump","SludgeScum Accumulation"] | ["Attached Growth Medium","Control Operation","Dispersal System Operation","Distribution Pump Operation","Level Sensor Operation","Recirculation Pump","SludgeScum Accumulation"] | [19 empty] | This AOSS is functioning as designed and in accordance with the performance/maintenance requirements of 12VAC5-613. | 08/09/2021 | Jan 1 1900 1:05PM
03/02/2021 |  | Routine/Scheduled | 175-04-0590 | Prince William | This AOSS is functioning as designed and in accordance with the performance/maintenance requirements of 12VAC5-613 | Approved | EHD - Prince William | SES Mid Atlantic | 1942001203 | Michael | Green |  |  | Aquarobic Mini Plant |  |  |  |  | Not Applicable |  | ["BlowerCompressorAerator Operation"] | ["BlowerCompressorAerator Operation"] | N/A | Musty | Clear | [15 empty] | Pump Amps 6.25 Blower Amps 1.86 ATU Sludge 6" Scum 2" Pump Sludge 4" Scum 2" On 10 mins Off 23 hrs 50 mins | This AOSS is functioning as designed and in accordance with the performance/maintenance requirements of 12VAC5-613 | 03/02/2021 | 03:08 PM
09/03/2021 |  | RoutineScheduled | 09-118-0008 | Charles City | This AOSS is functioning as designed and in accordance with the performance/maintenance requirements of 12VAC5-613. | Approved | EHD - Chickahominy | Onsite Maintenance Team | 1942001039 | Corey | Braxton | 3.000000 |  | Best 1 |  | Pump | Pressure | Trenches |  | 200.000000 | [] | ["BlowerCompressorAerator Operation","Control Operation","Distribution Pump Operation","Level Sensor Operation"] | YES | Musty | Clear | 7.210000 |  |  |  | Turbidity 14 | [11 empty] | This AOSS is functioning as designed and in accordance with the performance/maintenance requirements of 12VAC5-613. | 09/03/2021 | 12:00 AM
10/22/2021 | Alternative | Initial Visit | 166-16-034 | Northumberland | This AOSS is functioning as designed and in accordance with the performance/maintenance requirements of 12VAC5-613. | Approved | EHD - Three Rivers | Miller's Septic Service | 1942001468 | Kevin | Blasing | 1.000000 | 500 | Biomicrobics MicroFAST |  | Pump | Gravity | Trenches | Not Applicable | 600.000000 |  | ["BlowerCompressorAerator Operation","Control Operation","Dispersal System Operation","Distribution Pump Operation","Level Sensor Operation","Septic Tank Baffles","SludgeScum Accumulation"] | N/A | Musty | Clear | [15 empty] | Initial Visit Trash Tank - normal level Aeration tank - normal level - mixing present - compressor serviced. Pump tank - float sensors, pump & controls operating. | This AOSS is functioning as designed and in accordance with the performance/maintenance requirements of 12VAC5-613. | 11/02/2021 | 12:45 PM
11/08/2021 |  | RoutineScheduled | 177-19-0083-SWP | Spotsylvania | This AOSS is functioning as designed and in accordance with the performance/Maintenance requirements of 12VAC5-613 | Approved | EHD - Rappahannock | EcoSeptix Alliance | 1942001101 | Joe | Malloy |  |  | Orenco Advantex | none | Pump | Gravity | Trenches | Not Applicable |  | ["Attached Growth Medium" ,"Recirculation Pump"] | ["Attached Growth Medium" ,"Recirculation Pump"] | NA | Musty | Clear | [13 empty] | Will be sent separately | Inspected |  | This AOSS is functioning as designed and in accordance with the performance/Maintenance requirements of 12VAC5-613 | 12/01/2021 | 07:33 AM
07/08/2021 |  | RoutineScheduled | 179-STS-87945 | Stafford | This AOSS is functioning as designed and in accordance with the performance/maintanence requirements of 12VAC5-613 | Approved | EHD - Rappahannock | Dominion Septic, Inc | 1942001068 | David | Stewart |  |  | Orenco Advantex | none | Pump | Gravity | Trenches | Not Applicable |  | ["Recirculation Pump" ,"Septic Tank Baffles" ,"SludgeScum Accumulation" ,"Attached Growth Medium" ,"Dispersal System Operation" ,"Distribution Pump Operation" ,"Level Sensor Operation"] | ["Attached Growth Medium" ,"Dispersal System Operation" ,"Distribution Pump Operation" ,"Level Sensor Operation" ,"Recirculation Pump" ,"Septic Tank Baffles" ,"SludgeScum Accumulation"] | NA | None | Clear | [13 empty] | Will be sent separately | Inspected | Routine inspection and collected BOD. | This AOSS is functioning as designed and in accordance with the performance/maintanence requirements of 12VAC5-613 | 08/04/2021 | 12:41 PM
12/20/2021 |  | Routine/Scheduled | 234-16-307 | Chesapeake | This AOSS is functioning as designed and in accordance with the performance/maintenance requirements of 12VAC5-613. | Approved | EHD - Chesapeake | R & K Septic, Inc. | 1942001066 | Mary | VanHolten |  |  | Clearstream ATU |  | Pump |  | Drip | UV |  | ["BlowerCompressorAerator Operation","Control Operation","Disinfection","Dispersal System Operation","Distribution Pump Operation","Level Sensor Operation","SludgeScum Accumulation"] | ["BlowerCompressorAerator Operation","Control Operation","Disinfection","Dispersal System Operation","Distribution Pump Operation","Level Sensor Operation","SludgeScum Accumulation"] | N/A | None | Clear | 8.000000 | 3.000000 | [14 empty] | This AOSS is functioning as designed and in accordance with the performance/maintenance requirements of 12VAC5-613. | 12/20/2021 | Jan 1 1900 4:00PM
02/05/2021 |  | RoutineScheduled | 181-04-0129 | Rockbridge | This AOSS is functioning as designed and in accordance with the performance/maintenance requirements of 12VAC5-613. | Approved | EHD - Central Shenandoah | Hunter E. Ayres, General Contractor | 1942001166 | Hunter | Ayres | 1.000000 | 1500 | Biomicrobics MicroFAST |  | Gravity | Gravity | Trenches | Not Applicable |  | ["Auxiliary Filter","Effluent Screens"] | ["Auxiliary Filter","Effluent Screens"] | YES | [17 empty] | Filters checked and cleaned. Control panels were operating properly. No apparent leaks in system or drain field area. System did not need to be pumped. Lids were properly secured. | This AOSS is functioning as designed and in accordance with the performance/maintenance requirements of 12VAC5-613. | 02/26/2021 | 08:30 PM
06/14/2021 |  | RoutineScheduled | 175-12-0084 | Prince William | This AOSS is functioning as designed and in accordance with the performance/maintanence requirements of 12VAC5-613 | Approved | EHD - Prince William | Dominion Septic, Inc | 1942001125 | Tom | Jackson |  |  | Orenco Advantex | none | Pump | Gravity | Drip | UV |  | ["Control Operation" ,"Disinfection" ,"Distribution Pump Operation" ,"Recirculation Pump" ,"Auxiliary Filter"] | ["Control Operation" ,"Disinfection" ,"Distribution Pump Operation" ,"Recirculation Pump" ,"Auxiliary Filter"] | NA | None | Clear | [13 empty] | Will be sent separately | Inspected | Annual inspection. Replaced uv lamp as preventative maintenance. Could not get close enough to the control panel for very long due to active yellow jacket nest. Recommended pump out of pump tank. Owner made an appointment for next Wednesday. UV is difficult to service because installer glued the outlet pipe to uv housing instead of attaching with a union. | This AOSS is functioning as designed and in accordance with the performance/maintanence requirements of 12VAC5-613 | 08/04/2021 | 12:41 PM
04/16/2021 |  | Reportable Incident |  | Loudoun | This AOSS is functioning as designed and in accordance with the performance/maintanence requirements of 12VAC5-613 | Pending Review | EHD - Loudoun | SES Mid Atlantic, LLC | 1942001203 | James | Green | 1.000000 |  | none | none | Gravity | Gravity |  | Not Applicable |  | ["Level Sensor Operation"] | ["Level Sensor Operation"] | NA | [15 empty] | Will be sent separately | Inspected | Replaced 3 floats & installed float tree. | This AOSS is functioning as designed and in accordance with the performance/maintanence requirements of 12VAC5-613 | 05/17/2021 | 09:34 AM
06/30/2021 |  | Routine/Scheduled | {FIPSCode}-STS-5149 | Chesapeake | This AOSS is functioning as designed and in accordance with the performance/maintenance requirements of 12VAC5-613 | Approved | EHD - Chesapeake | R & K Septic, Inc. | 1942001066 | Mary | VanHolten |  |  | Clearstream ATU |  | Pump |  |  | Not Applicable |  | ["BlowerCompressorAerator Operation","Control Operation","Dispersal System Operation","Distribution Pump Operation","Level Sensor Operation","SludgeScum Accumulation"] | ["BlowerCompressorAerator Operation","Control Operation","Dispersal System Operation","Distribution Pump Operation","Level Sensor Operation","SludgeScum Accumulation"] | N/A | None | Clear | 7.000000 | 4.000000 | [14 empty] | This AOSS is functioning as designed and in accordance with the performance/maintenance requirements of 12VAC5-613 | 06/30/2021 | Jan 1 1900 2:15PM
04/23/2021 |  | RoutineScheduled | 179-STS-90112 | Stafford | This alternative discharging system is functioning as designed and in accordance with the performance/maintenance requirements of 12VAC5-640 | Approved | EHD - Rappahannock | Dominion Septic, Inc | 1942001068 | David | Stewart | 1.000000 |  | Orenco Advantex | none | Pump | Gravity | Drip | Not Applicable |  | ["Dispersal System Operation" ,"Distribution Pump Operation" ,"Recirculation Pump" ,"Septic Tank Baffles" ,"SludgeScum Accumulation" ,"Attached Growth Medium"] | ["Dispersal System Operation" ,"Distribution Pump Operation" ,"Recirculation Pump" ,"Septic Tank Baffles" ,"SludgeScum Accumulation" ,"Attached Growth Medium"] | NA | None | Clear | [13 empty] | Will be sent separately | Inspected | Routine inspection. Drip rate has slowed proposal sent to bleach drip field. | This alternative discharging system is functioning as designed and in accordance with the performance/maintenance requirements of 12VAC5-640 | 04/26/2021 | 01:40 PM
10/27/2021 |  | RoutineScheduled | {FIPSCode}-STS-14050 | Albemarle | This AOSS is functioning as designed and in accordance with the performance/maintenance requirements of 12VAC5-613 | Approved | EHD - Blue Ridge | Onsite Wastewater Services - May Supply | 1942001627 | Drew | Shull | 2.000000 |  | none | none | Pump | Gravity | Drip | Not Applicable |  |  |  | NA | None | Clear | [13 empty] | Will be sent separately | Inspected |  | This AOSS is functioning as designed and in accordance with the performance/maintenance requirements of 12VAC5-613 | 04/01/2022 | 01:40 PM
04/27/2021 | Alternative | RoutineScheduled | SD-11-390 | Fauquier | This AOSS is functioning as designed and in accordance with the performance/maintanence requirements of 12VAC5-613 | Approved | EHD - Rappahannock-Rapidan | Soils, Inc. | 1942001004 | Mark | Smith | 1.000000 |  | Puraflo | none | Pump | Gravity | Trenches | Not Applicable |  |  |  | NA | Septic | Cloudy | [13 empty] | Will be sent separately | Inspected |  | This AOSS is functioning as designed and in accordance with the performance/maintanence requirements of 12VAC5-613 | 05/31/2021 | 09:07 AM
10/08/2021 |  | RoutineScheduled | 182-04-0507 | Rockingham | This AOSS is functioning as designed and in accordance with the performance/Maintenance requirements of 12VAC5-613 | Approved | EHD - Central Shenandoah | Cubbage Septic Solutions LLC | 1942001021 | Harrison | Cubbage | 1.000000 |  | Biomicrobics MicroFAST | none | Pump | Pressure | Drip | Not Applicable |  | ["Auxiliary Filter" ,"BlowerCompressorAerator Operation"] | ["Auxiliary Filter" ,"BlowerCompressorAerator Operation"] | NA | [15 empty] | Will be sent separately | Inspected |  | This AOSS is functioning as designed and in accordance with the performance/Maintenance requirements of 12VAC5-613 | 12/26/2021 | 11:36 AM
07/29/2021 |  | Routine/Scheduled | 800-13-0098 | Suffolk | This AOSS is functioning as designed and in accordance with the performance/maintenance requirements of 12VAC5-613 | Approved | EHD - Western Tidewater | R & K Septic, Inc. | 1942001066 | Mary | VanHolten |  |  | Clearstream ATU |  | Pump |  |  | Not Applicable |  | ["BlowerCompressorAerator Operation","Control Operation","Dispersal System Operation","Distribution Pump Operation","Level Sensor Operation","SludgeScum Accumulation"] | ["BlowerCompressorAerator Operation","Control Operation","Dispersal System Operation","Distribution Pump Operation","Level Sensor Operation","SludgeScum Accumulation"] | N/A | None | Clear | 8.000000 | 4.000000 | [14 empty] | This AOSS is functioning as designed and in accordance with the performance/maintenance requirements of 12VAC5-613 | 07/29/2021 | Jan 1 1900 10:35AM
03/23/2021 |  | Routine/Scheduled | 124-STS-2379 | Fairfax | This AOSS is functioning as designed and in accordance with the performance/maintenance requirements of 12VAC5-613 | Approved | EHD - Fairfax | SES Mid Atlantic | 1942001203 | Michael | Green |  |  | Puraflo |  |  |  |  | Not Applicable |  | ["Effluent Screens"] | ["Effluent Screens"] | YES | [17 empty] | Pump 1 Amps 11.2 ETM 124.20 Cycles 66005 Pump 2 Amps 11.4 Septic Sludge 4" Scum 0 Pump Sludge 1" Scum 0 On 37 secs Off 2 hrs | This AOSS is functioning as designed and in accordance with the performance/maintenance requirements of 12VAC5-613 | 03/23/2021 | Jan 1 1900 10:20AM
06/24/2021 |  | RoutineScheduled | -STS-86641 | Spotsylvania | This AOSS is functioning as designed and in accordance with the performance/maintanence requirements of 12VAC5-613 | Approved | EHD - Rappahannock | Dominion Septic, Inc | 1942001068 | David | Stewart | 1.000000 |  | none | none | Pump | Gravity | Trenches | Not Applicable |  | ["Dispersal System Operation" ,"Distribution Pump Operation" ,"Level Sensor Operation" ,"Septic Tank Baffles" ,"SludgeScum Accumulation" ,"Attached Growth Medium"] | ["Dispersal System Operation" ,"Distribution Pump Operation" ,"Level Sensor Operation" ,"Attached Growth Medium" ,"Septic Tank Baffles" ,"SludgeScum Accumulation"] | NA | None | Clear | [13 empty] | Will be sent separately | Inspected |  | This AOSS is functioning as designed and in accordance with the performance/maintanence requirements of 12VAC5-613 | 08/04/2021 | 12:41 PM
07/20/2021 |  | RoutineScheduled | 124-STS-2379 | Fairfax | This AOSS is functioning as designed and in accordance with the performance/maintenance requirements of 12VAC5-613. | Approved | EHD - Fairfax | Great Falls Septic Service, Inc. | 2705051738 | Joshua | Hott | 1.000000 | 1000 | Septic | Puraflo | Pump | Gravity | Trenches | Not Applicable |  | [] | [] | NA | [18 empty] | This AOSS is functioning as designed and in accordance with the performance/maintenance requirements of 12VAC5-613. |  | 12:00 AM
11/02/2021 |  | RoutineScheduled | 08-165-0263 | Northampton | This AOSS is functioning as designed and in accordance with the performance/maintenance requirements of 12VAC5-613. | Approved | EHD - Eastern Shore | Bundick Well & Pump | 1942001051 | Bundick | Pump | 1.000000 | 1250 | Septic Tank | PuraFlo | Gravity | Pressure | Pad | Not Applicable | 600.000000 | ["None"] | ["None"] | YES | [16 empty] | Pumped Out |  | This AOSS is functioning as designed and in accordance with the performance/maintenance requirements of 12VAC5-613. | 11/09/2021 | 02:15 PM
09/30/2021 |  | RoutineScheduled |  | Buckingham | This AOSS is functioning as designed and in accordance with the performance/maintenance requirements of 12VAC5-613. | Pending Review | EHD - Piedmont | Taylor's Septic Service, Inc | 1942001028 | Penny | Taylor | 1.000000 | 1000 | Septic | PuraSystem | Pump | Gravity | Trenches | Not Applicable | 300.000000 | [] | ["Control Operation","SludgeScum Accumulation"] | NA |  | Clear | [16 empty] | This AOSS is functioning as designed and in accordance with the performance/maintenance requirements of 12VAC5-613. | 09/30/2021 | Jan 1 1900 2:00PM
02/26/2021 |  | RoutineScheduled | 069170090 | Frederick | This AOSS is functioning as designed and in accordance with the performance/maintenance requirements of 12VAC5-613. | Approved | EHD - Lord Fairfax | Larry Royston Septic Service, LLC | 2705110225 | Larry | Royston | [9 empty] | ["None"] | ["None"] | YES | [16 empty] | Inspected |  | This AOSS is functioning as designed and in accordance with the performance/maintenance requirements of 12VAC5-613. | 02/27/2021 | 08:20 AM
09/15/2021 |  | Follow-Up | 171-15-0232 | Pittsylvania | This AOSS is functioning as designed and in accordance with the performance/maintenance requirements of 12VAC5-613. | Approved | EHD - Pittsylvania-Danville | Acres of Virginia, Inc. | 1942001044 | Melvin | Collins | 1.000000 | 1050 | Septic Tank only | Orenco Advantex | Pump | Gravity | Trenches | Not Applicable | 450.000000 | ["Auxiliary Filter"] | ["Auxiliary Filter"] | [19 empty] | This AOSS is functioning as designed and in accordance with the performance/maintenance requirements of 12VAC5-613. | 10/01/2021 | 11:30 AM
12/24/2021 |  | RoutineScheduled | 109-13-0339 | Bedford | This AOSS is functioning as designed and in accordance with the performance/maintenance requirements of 12VAC5-613. | Approved | EHD - Central | The Creighton Companies, LLC | 1942001001 | J.J. | Keith | 1.000000 | 1000 | Orenco Advantex |  | Pump | Pressure | Drip |  |  | ["Auxiliary Filter"] | ["Auxiliary Filter"] | [18 empty] | Annual inspection. 15" of accumulated solids in septic tank. Cleaned septic tank filter. Cleaned both drip manifold disk filters. Flushed treatment unit spray manifold. 12" of solids in recirculation tank. 12" of solids in discharge tank. Tested floats, pumps and alarm. Septic tank and recirculation/discharge tanks may need to be pumped out next year. | This AOSS is functioning as designed and in accordance with the performance/maintenance requirements of 12VAC5-613. | 01/12/2022 | 07:03 PM
03/24/2021 |  | Initial Visit | 179-STS-88745 | Stafford | This alternative discharging system is functioning as designed and in accordance with the performance/maintenance requirements of 12VAC5-640 | Approved | EHD - Rappahannock | Dominion Septic, Inc | 1942001125 | Tom | Jackson |  |  | Orenco Advantex | none | Pump | Gravity | Drip | UV |  | ["Level Sensor Operation" ,"Control Operation"] | ["Control Operation" ,"Level Sensor Operation"] | NA | None | Clear | [13 empty] | Will be sent separately | Inspected | Lowered recirc h/l float 1". Cleaned system flush solenoid twice. Recirc h/l count at 4, l/l count at 7. Drip high level count at 2, low level count at 12. Resettable counters put back to zero. | This alternative discharging system is functioning as designed and in accordance with the performance/maintenance requirements of 12VAC5-640 | 04/13/2021 | 11:22 AM
02/25/2021 |  |  | 124-STS-2379 | Fairfax | This AOSS is functioning as designed and in accordance with the performance/maintenance requirements of 12VAC5-613. | Approved | EHD - Fairfax | Great Falls Septic Service, Inc. | 1942001301 | Joshua | Hott | [9 empty] | ["Effluent Screens"] | ["Effluent Screens"] | YES | [18 empty] | This AOSS is functioning as designed and in accordance with the performance/maintenance requirements of 12VAC5-613. |  | 12:00 AM
04/28/2021 |  | RoutineScheduled |  | Loudoun | This alternative discharging system is functioning as designed and in accordance with the performance/maintenance requirements of 12VAC5-640 | Pending Review | EHD - Loudoun | Catoctin Environmental | 1942001137 | Cameron | Creighton | 1.000000 |  | Puraflo | none | Pump | Gravity | Trenches | Not Applicable |  |  |  | NA | [15 empty] | Will be sent separately | Inspected |  | This alternative discharging system is functioning as designed and in accordance with the performance/maintenance requirements of 12VAC5-640 | 05/27/2021 | 01:26 PM
01/04/2021 |  | Reportable Incident | 179-10-0136-SP | Stafford | This alternative discharging system is functioning as designed and in accordance with the performance/maintenance requirements of 12VAC5-640 | Approved | EHD - Rappahannock | Dominion Septic, Inc | 1942001068 | David | Stewart | 1.000000 |  | EcoPod | none | Pump | Gravity | Drip | Not Applicable |  |  |  | NA | [15 empty] | Will be sent separately | Inspected | Replaced failed blower. The old blower had a high amp draw of 19.45 and was very loud when trying to run due to failed bearings. | This alternative discharging system is functioning as designed and in accordance with the performance/maintenance requirements of 12VAC5-640 | 04/13/2021 | 11:22 AM
11/23/2021 | Alternative | Follow-Up | 124-STS-2379 | Fairfax | This AOSS should now return to normal function after having provided the above state routine maintenance. | Approved | EHD - Fairfax | SES Mid Atlantic | 1942001203 | Michael | Green | [9 empty] | ["Dispersal System Operation"] | ["Dispersal System Operation"] | N/A | [17 empty] | Replaced 3 check valves in drip field. | This AOSS should now return to normal function after having provided the above state routine maintenance. | 11/23/2021 | Dec 30 1899 4:00PM
08/06/2021 |  | Reportable Incident | 179-16-0380-SWP | Stafford | This AOSS is functioning as designed and in accordance with the performance/maintanence requirements of 12VAC5-613 | Approved | EHD - Rappahannock | Dominion Septic, Inc | 1942001068 | David | Stewart |  |  | Orenco Advantex | none | Pump | Gravity | Drip | Not Applicable |  |  |  | NA | [15 empty] | Will be sent separately | Inspected | Replaced failed recirc contactor. | This AOSS is functioning as designed and in accordance with the performance/maintanence requirements of 12VAC5-613 | 08/18/2021 | 12:20 PM
05/03/2021 |  | Routine/Scheduled | 157-05-272 | Mathews | This AOSS is functioning as designed and in accordance with the performance/maintenance requirements of 12VAC5-613 | Approved | EHD - Three Rivers | Miller’s Septic Service | 1942001063 | K.R. Trapper | Davis | 1.000000 | 1000 | Clearstream |  | Pump | Gravity | Pad | Not Applicable | 450.000000 |  | ["BlowerCompressorAerator Operation","Control Operation","Dispersal System Operation","Distribution Pump Operation","Effluent Screens","Level Sensor Operation","Septic Tank Baffles","SludgeScum Accumulation"] | YES | Musty | Clear | [15 empty] | Routine Service Primary Septic Tank - normal level - effluent screen serviced. Aeration Tank - normal level - mixing present - compressor serviced. Pump Tank - normal level - pump, float sensors & controls operating. | This AOSS is functioning as designed and in accordance with the performance/maintenance requirements of 12VAC5-613 | 05/04/2021 | 08:15 AM
01/30/2021 |  | RoutineScheduled | 153-STS-20168 | Prince William | This AOSS is functioning as designed and in accordance with the performance/maintenance requirements of 12VAC5-613. | Approved | EHD - Prince William | Wastemaster Inc |  | Timothy | Jenkins | 2.000000 |  | PuraFlo |  | Pump | Gravity | Discharge | Chlorination |  | [] | [] |  | Musty | Clear | 6.900000 | 6.300000 |  | 2.200000 |  | 01/30/2021 |  | 6.000000 |  |  | 3.800000 |  |  | Attached to this report |  | Nokesville Design. Advantex Treatment Unit | This AOSS is functioning as designed and in accordance with the performance/maintenance requirements of 12VAC5-613. | 02/09/2021 | 03:10 PM
01/11/2021 |  | RoutineScheduled | 10-197-071 | Wise | This AOSS is functioning as designed and in accordance with the performance/maintenance requirements of 12VAC5-613. | Approved | EHD - Lenowisco | S.E.P.T.I.C., Inc. | 1942001097 | Denny | Deel |  |  | CLEARSTREAM |  | Pump | Gravity | Discharge | Chlorination | 200.000000 | ["BlowerCompressorAerator Operation","Disinfection","Control Operation","Effluent Screens"] | ["BlowerCompressorAerator Operation","Disinfection","Control Operation","Effluent Screens"] | YES | Musty | Clear | [16 empty] | This AOSS is functioning as designed and in accordance with the performance/maintenance requirements of 12VAC5-613. |  | 12:00 AM
06/11/2021 |  | Initial Visit | 05-120-0500A | Chesterfield | This AOSS is not functioning as designed or in accordance with the performance/maintenance requirements | Approved | EHD - Chesterfield | Miller’s Septic Service | 1942001063 | K.R. Trapper | Davis | 1.000000 | 1500 | Orenco Advantex |  | Gravity | Gravity | Trenches | Not Applicable | 450.000000 | ["Attached Growth Medium","Dispersal System Operation","SludgeScum Accumulation"] | ["Attached Growth Medium","Control Operation","Dispersal System Operation","Effluent Screens","Level Sensor Operation","Recirculation Pump","Septic Tank Baffles","SludgeScum Accumulation"] | YES | Pungent | Discolored | [15 empty] | Initial Visit - last known documented service conducted 2016. Processing Tank - alarming low level - effluent screen heavily clogged - requires pumpout - RSV serviced - recirc pump serviced - effluent screen serviced. Treatment Module - media drapes serviced - found to be stretched, occluding bottom drain - requires replacement of drapes - spray grid serviced. Distribution box lid is damaged - all laterals accepting effluent. | This AOSS is not functioning as designed or in accordance with the performance/maintenance requirements | 06/22/2021 | Jan 1 1900 11:30AM
06/03/2021 |  | RoutineScheduled | 069-19-0104 | Frederick | This AOSS is functioning as designed and in accordance with the performance/maintenance requirements of 12VAC5-613. | Approved | EHD - Lord Fairfax | Inboden Environmental Services, Inc | 1942001173 | Darrin | Plauger | [9 empty] | [] | [] |  | None |  | 7.810000 | [15 empty] | This AOSS is functioning as designed and in accordance with the performance/maintenance requirements of 12VAC5-613. |  | 12:00 AM
07/20/2021 |  | RoutineScheduled |  | Loudoun | This AOSS is not functioning as designed or in accordance with the performance/Maintenance requirements | Pending Review | EHD - Loudoun | Mckim Construction | 1942001330 | Michelle | Mckim | 1.000000 |  | Puraflo | none | Pump | Gravity | Trenches | Not Applicable |  |  |  | NA | [15 empty] | Will be sent separately | Inspected | Unable to get to pods very overgrown need to cut and trim so we can walk in and around the pods. And be able to bend over to open the lids | This AOSS is not functioning as designed or in accordance with the performance/Maintenance requirements | 11/19/2021 | 01:13 PM
10/07/2021 |  | RoutineScheduled | 17-125-039 | Dickenson | This AOSS is functioning as designed and in accordance with the performance/maintenance requirements of 12VAC5-613. | Approved | EHD - Cumberland Plateau | S.E.P.T.I.C., Inc. | 1942001097 | Denny | Deel |  |  | Norweco |  | Gravity | Gravity | Discharge | Chlorination | 200.000000 | ["BlowerCompressorAerator Operation","Disinfection","Dispersal System Operation","Control Operation","SludgeScum Accumulation"] | ["BlowerCompressorAerator Operation","Disinfection","Control Operation","Dispersal System Operation","SludgeScum Accumulation"] | YES | Musty | Clear | [15 empty] | 7 Chlorine | This AOSS is functioning as designed and in accordance with the performance/maintenance requirements of 12VAC5-613. | 10/07/2021 | 12:00 AM
11/04/2021 |  | RoutineScheduled | -STS-43348 | Botetourt | This AOSS is functioning as designed and in accordance with the performance/maintenance requirements of 12VAC5-613. | Approved | EHD - Alleghany-Roanoke | Virginia Septic Service | 1942001512 | iain | Waugh | 1.000000 | 1500 | Advantex AX20 |  | Gravity | Gravity | Trenches | Not Applicable |  | [] | [] | NA | [16 empty] | Inspected | Sludge levels-- 3-4" Scum- 10" sludge in Septic zone of tank. Discharge 3-4" sludge- No pumping needed- Removed RSV and cleaned it. Cleaned Biofilter, sprayer manifold and sprayed of media. Flushed and Brushed and ran until it was clean. All floats tested ok, alarm ok. Pump amps- 13 amp on start and 12.5 amps running- COunters Dis. Ct 148529, ETM 148954 Min - Rec. ct 302183 Etm 136996 | This AOSS is functioning as designed and in accordance with the performance/maintenance requirements of 12VAC5-613. | 11/05/2021 | Jan 1 1900 9:30AM
10/06/2021 |  | RoutineScheduled | VAG401044 | Rockingham | This AOSS is functioning as designed and in accordance with the performance/maintenance requirements of 12VAC5-613 | Approved | EHD - Central Shenandoah | Onsite Wastewater Services - May Supply | 1942001627 | Drew | Shull |  |  | Multiflo FTB | none | Gravity | Gravity |  | Not Applicable |  |  |  | NA | None | Clear | [13 empty] | Will be sent separately | Inspected | INSPECTION COMPLETED ON 10/06/2021 BY D.K.S | This AOSS is functioning as designed and in accordance with the performance/maintenance requirements of 12VAC5-613 | 06/09/2022 | 04:10 PM
12/06/2021 |  | RoutineScheduled | 124-STS-2379 | Fairfax | This AOSS is functioning as designed and in accordance with the performance/maintenance requirements of 12VAC5-613. | Approved | EHD - Fairfax | Great Falls Septic Service, Inc. | 2705051738 | Joshua | Hott | 1.000000 | 1500 | Septic | Puraflo | Pump | Gravity | Trenches | Not Applicable |  | ["Effluent Screens"] | ["Effluent Screens"] | YES | [18 empty] | This AOSS is functioning as designed and in accordance with the performance/maintenance requirements of 12VAC5-613. |  | 12:00 AM
05/27/2021 |  | RoutineScheduled | 109-12-0098 | Bedford | This AOSS is functioning as designed and in accordance with the performance/maintenance requirements of 12VAC5-613. | Approved | EHD - Central | Virginia Septic Service | 1942001512 | iain | Waugh | 2.000000 | 2500 | Advantex AX25RT |  | Pump | Gravity | Trenches | Not Applicable |  | [] | [] | NA | Musty | [15 empty] | Inspected | Weak Spray pattern upon arrival in recirculation tank, Cleaned Sprayer manifold and pulled and cleaned both pumps, cleaned inlet screens on both and ran system in testmode. Spary pattern improved. Sludge levels. Septic tank#1 2-4" in scum and 5" sludge(pump last year+), Septic tank #2 0 scum and 5" sludge, Treatment tank had 10 in sludge on both the recirclaution and discharge side. Discharge pump is PF100511 1/2hp and 110v and 10 gpm, We visited this new owner last fall, 10-13 and 10-14-2020 to provide internet monitoring connectivity for his septic system. | This AOSS is functioning as designed and in accordance with the performance/maintenance requirements of 12VAC5-613. | 05/28/2021 | 09:30 AM
03/25/2021 |  | Routine/Scheduled | {FIPSCode}-STS-3880 | James City | This AOSS is functioning as designed and in accordance with the performance/maintenance requirements of 12VAC5-613 | Approved | EHD - Peninsula | Miller’s Septic Service | 1942001063 | K.R. Trapper | Davis | 1.000000 | 1500 | Orenco Advantex |  | Gravity | Gravity | Trenches | Not Applicable | 450.000000 |  | ["Attached Growth Medium","Control Operation","Dispersal System Operation","Effluent Screens","Level Sensor Operation","Recirculation Pump","Septic Tank Baffles","SludgeScum Accumulation"] | YES | None | Clear | [15 empty] | Routine Service Processing Tank - normal level - RSV, Recirc Pump, Effluent Screen Serviced. Treatment Module - media drapes & spray grid serviced. Distribution Box - intact - | This AOSS is functioning as designed and in accordance with the performance/maintenance requirements of 12VAC5-613 | 03/26/2021 | Jan 1 1900 8:15AM
04/14/2021 |  | RoutineScheduled |  | Loudoun | This alternative discharging system is functioning as designed and in accordance with the performance/maintenance requirements of 12VAC5-640 | Pending Review | EHD - Loudoun | Catoctin Environmental | 1942001137 | Cameron | Creighton |  |  | none | none | Pump | Gravity | Trenches | Not Applicable |  |  |  | NA | [15 empty] | Will be sent separately | Inspected |  | This alternative discharging system is functioning as designed and in accordance with the performance/maintenance requirements of 12VAC5-640 | 05/27/2021 | 01:26 PM
03/16/2021 |  | Routine/Scheduled | 02-163-0338 | New Kent | This AOSS is functioning as designed and in accordance with the performance/maintenance requirements of 12VAC5-613 | Approved | EHD - Chickahominy | Miller’s Septic Service | 1942001063 | K.R. Trapper | Davis | 1.000000 | 1500 | Orenco Advantex |  | Pump | Pressure | Drip | Not Applicable | 450.000000 |  | ["Attached Growth Medium","Control Operation","Dispersal System Operation","Distribution Pump Operation","Effluent Screens","Level Sensor Operation","Recirculation Pump","Septic Tank Baffles","SludgeScum Accumulation"] | YES | Musty | Clear | [15 empty] | Routine Service Processing Tank - normal level - sludge levels indicate that tank should be pumped - RSV, recirc pump & Effluent screen serviced. Treatment Module - media drapes & spray grid serviced - severe ponding noted. Pump Tank - pump, float sensors & controls operating. Drip - headworks serviced - drip screen serviced - drip field flushed. | This AOSS is functioning as designed and in accordance with the performance/maintenance requirements of 12VAC5-613 | 02/18/2021 | Jan 1 1900 9:15AM
04/15/2021 |  | RoutineScheduled |  | Loudoun | This alternative discharging system is functioning as designed and in accordance with the performance/maintenance requirements of 12VAC5-640 | Pending Review | EHD - Loudoun | Mckim Construction | 1942001330 | Michelle | Mckim | 1.000000 |  | Puraflo | none | Pump | Gravity | Trenches | Not Applicable |  |  |  | NA | [15 empty] | Will be sent separately | Inspected |  | This alternative discharging system is functioning as designed and in accordance with the performance/maintenance requirements of 12VAC5-640 | 05/27/2021 | 01:27 PM
07/27/2021 |  | Reportable Incident | 234-15-167 | Chesapeake | This AOSS should now return to normal function after having provided the above state routine maintenance | Approved | EHD - Chesapeake | R & K Septic, Inc. | 1942001066 | Mary | VanHolten | [9 empty] | ["BlowerCompressorAerator Operation","Control Operation"] | ["BlowerCompressorAerator Operation","Control Operation"] | N/A | [17 empty] | Replaced aerator | This AOSS should now return to normal function after having provided the above state routine maintenance | 07/27/2021 | Jan 1 1900 12:30PM
09/27/2021 |  | Reportable Incident | SP-04-205 | Caroline | This AOSS should now return to normal function after having provided the above state routine maintenance | Approved | EHD - Rappahannock | Miller’s Septic Service | 1942001468 | Kevin | Blasing | 1.000000 | 1500 | Orenco Advantex |  | Pump | Gravity | Trenches | Not Applicable | 450.000000 | ["Distribution Pump Operation"] | ["Attached Growth Medium","Control Operation","Dispersal System Operation","Distribution Pump Operation","Effluent Screens","Level Sensor Operation","Recirculation Pump","Septic Tank Baffles","SludgeScum Accumulation"] | YES | Musty | Clear | [15 empty] | Last known service April 2014 by Coastal Plains Environmental Group. System reported to have been pumped by others last week ... in alarm due to discharge pump failure. Processing Tank - RSV, recirc pump & effluent screen serviced. Treatment Module - media drapes & spray grid serviced. Pump Tank - discharge pump replaced - float sensors & controls operating. | This AOSS should now return to normal function after having provided the above state routine maintenance | 09/28/2021 | 09:00 AM
11/05/2021 | Alternative | Routine/Scheduled | 013-STS-1033 | Arlington | This AOSS is functioning as designed and in accordance with the performance/maintenance requirements of 12VAC5-613. | Approved | EHD - Arlington | SES Mid Atlantic | 1942001203.000000 | Michael | Green |  |  | Biomicrobics MicroFAST |  |  |  |  | Not Applicable |  | ["BlowerCompressorAerator Operation"] | ["BlowerCompressorAerator Operation"] | N/A | Musty | Clear | [15 empty] | Pump Amps 11.47 ETM 124 hrs Cycles 33140 Septic Sludge 4" Scum 10" ATU Sludge 8" Scum 0 Pump Sludge 0 Scum 0 On 3 mins 02 secs Off 5 hrs 57 mins | This AOSS is functioning as designed and in accordance with the performance/maintenance requirements of 12VAC5-613. | 11/05/2021 | Dec 30 1899 12:19PM
08/31/2021 |  | Follow-Up | 175-02-0324 | Prince William | This AOSS is functioning as designed and in accordance with the performance/maintenance requirements of 12VAC5-613 | Approved | EHD - Prince William | SES Mid Atlantic | 1942001203 | Michael | Green | [9 empty] | ["None"] | ["None"] | N/A | [17 empty] | Puraflo BOD results 58 mg/L Strongly recommend Puraflo peat replacement. | This AOSS is functioning as designed and in accordance with the performance/maintenance requirements of 12VAC5-613 | 08/31/2021 | 03:19 PM
04/15/2021 |  | RoutineScheduled |  | Loudoun | This alternative discharging system is functioning as designed and in accordance with the performance/maintenance requirements of 12VAC5-640 | Pending Review | EHD - Loudoun | Mckim Construction | 1942001330 | Michelle | Mckim | 1.000000 |  | none | none | Pump | Gravity | Drip | Not Applicable |  |  |  | NA | [15 empty] | Will be sent separately | Inspected |  | This alternative discharging system is functioning as designed and in accordance with the performance/maintenance requirements of 12VAC5-640 | 05/27/2021 | 01:27 PM
07/19/2021 |  | RoutineScheduled |  | Shenandoah | This AOSS is functioning as designed and in accordance with the performance/maintenance requirements of 12VAC5-613 | Pending Review | EHD - Lord Fairfax | Onsite Wastewater Services - May Supply | 1942001627 | Drew | Shull | 1.000000 |  | Biomicrobics MicroFAST | none | Pump | Pressure | Drip | Not Applicable |  |  |  | NA | [15 empty] | Will be sent separately | Inspected |  | This AOSS is functioning as designed and in accordance with the performance/maintenance requirements of 12VAC5-613 | 04/01/2022 | 01:40 PM
06/09/2021 |  | RoutineScheduled |  | Loudoun | This AOSS is not functioning as designed or in accordance with the performance/maintanence requirements | Pending Review | EHD - Loudoun | Catoctin Environmental | 1942001137 | Cameron | Creighton | 1.000000 |  | none | none | Pump | Gravity | Trenches | Not Applicable |  |  |  | NA | [15 empty] | Will be sent separately | Inspected | Microfast panel was not getting power from house. Homeowner is contacting someone regarding the incoming power. Will update as we are updated. | This AOSS is not functioning as designed or in accordance with the performance/maintanence requirements | 11/09/2021 | 04:10 PM
10/27/2021 |  | Routine/Scheduled |  | Frederick | This AOSS is functioning as designed and in accordance with the performance/maintenance requirements of 12VAC5-613. | Pending Review | EHD - Lord Fairfax | POWELLS PLUMBING, INC. | 1942001036 | Kurt | Holthaus | 1.000000 | 1500 | Puraflo |  | Pump | Gravity | Trenches |  | 750.000000 | ["Effluent Screens"] | ["Effluent Screens"] | YES | [18 empty] | This AOSS is functioning as designed and in accordance with the performance/maintenance requirements of 12VAC5-613. | 10/29/2021 | 01:26 PM
02/24/2021 |  | RoutineScheduled |  | Loudoun | This alternative discharging system is functioning as designed and in accordance with the performance/maintenance requirements of 12VAC5-640 | Pending Review | EHD - Loudoun | Mckim Construction | 1942001330 | Michelle | Mckim | 1.000000 |  | Puraflo | none | Pump | Gravity | Trenches | Not Applicable |  |  |  | NA | [15 empty] | Will be sent separately | Inspected |  | This alternative discharging system is functioning as designed and in accordance with the performance/maintenance requirements of 12VAC5-640 | 04/14/2021 | 04:27 PM
10/20/2021 |  | Routine/Scheduled | 175-04-0111 | Prince William | This alternative discharging system is not functioning as designed or in accordance with the performance/maintenance requirements of 12VAC5-640. | Approved | EHD - Prince William | SES Mid Atlantic | 1942001203 | Michael | Green |  |  | Puraflo |  |  |  |  | Not Applicable |  | ["Effluent Screens"] | ["Effluent Screens"] | YES | [17 empty] | Pump Amps 14.63 ETM 205 hrs Cycles 20518 Septic Sludge 8" Scum 8" Pump Sludge 1" Scum 0 On 40 secs Off 2hrs | This alternative discharging system is not functioning as designed or in accordance with the performance/maintenance requirements of 12VAC5-640. | 10/20/2021 | 12:15 PM
11/24/2021 |  | Routine/Scheduled | 175-08-0074 | Prince William | This AOSS is functioning as designed and in accordance with the performance/maintenance requirements of 12VAC5-613. | Approved | EHD - Prince William | SES Mid Atlantic | 1942001203 | Michael | Green |  |  | EcoPod |  |  |  |  | Not Applicable |  | ["Auxiliary Filter","BlowerCompressorAerator Operation"] | ["Auxiliary Filter","BlowerCompressorAerator Operation"] | N/A | Musty | Clear | [15 empty] | Pump Amps 9.60 ETM 3098 hrs Cycles 32250 Water Meter Reading 798570 Septic Sludge 6" Scum 1" ATU Sludge 4" Scum 0 Pump Sludge 2" Scum 0 | This AOSS is functioning as designed and in accordance with the performance/maintenance requirements of 12VAC5-613. | 11/24/2021 | 11:15 AM
08/18/2021 |  | Routine/Scheduled | 157-03-073 | Mathews | This AOSS is functioning as designed and in accordance with the performance/maintenance requirements of 12VAC5-613 | Approved | EHD - Three Rivers | Miller’s Septic Service | 1942001468 | Kevin | Blasing | 1.000000 | 1000 | Orenco Advantex | None | Pump | Gravity | Trenches | Not Applicable | 450.000000 |  | ["Attached Growth Medium","Control Operation","Dispersal System Operation","Distribution Pump Operation","Effluent Screens","Level Sensor Operation","Recirculation Pump","Septic Tank Baffles","SludgeScum Accumulation"] | YES | Musty | Clear | [14 empty] | Pumped Out | Real Estate Inspection. Primary septic tank - pumped empty for inspection. Processing Tank - normal level - RSV, recirc pump, & effluent screen serviced. Treatment Module - media drapes & spray grid serviced. Pump Tank - float sensors, pump & controls operating. Distribution Box - plastic - all laterals accepting effluent. | This AOSS is functioning as designed and in accordance with the performance/maintenance requirements of 12VAC5-613 | 08/19/2021 | 10:45 AM
05/23/2021 |  |  | {FIPSCode}-STS-27115 | Frederick | This AOSS is functioning as designed and in accordance with the performance/maintenance requirements of 12VAC5-613. | Approved | EHD - Lord Fairfax | Onsite Wastewater Service | 1942001223 | MATTHEW | FERRELL | 1.000000 | 1000 | Peat Filter |  | Gravity | Pressure | Drip | Not Applicable |  | ["Auxiliary Filter","Effluent Screens","Attached Growth Medium"] | ["Auxiliary Filter","Effluent Screens","Attached Growth Medium"] | YES | [18 empty] | This AOSS is functioning as designed and in accordance with the performance/maintenance requirements of 12VAC5-613. | 05/23/2021 | 12:00 PM
03/25/2021 |  | Routine/Scheduled | 234-13-204 | Chesapeake | This AOSS is functioning as designed and in accordance with the performance/maintenance requirements of 12VAC5-613 | Approved | EHD - Chesapeake | R & K Septic, Inc. | 1942001066 | Mary | VanHolten |  |  | Clearstream ATU |  | Pump |  | Drip | UV |  | ["BlowerCompressorAerator Operation","Control Operation","Disinfection","Dispersal System Operation","Distribution Pump Operation","Level Sensor Operation","SludgeScum Accumulation"] | ["BlowerCompressorAerator Operation","Control Operation","Disinfection","Dispersal System Operation","Distribution Pump Operation","Level Sensor Operation","SludgeScum Accumulation"] | N/A | None | Cloudy | 7.000000 | 5.000000 | [14 empty] | This AOSS is functioning as designed and in accordance with the performance/maintenance requirements of 12VAC5-613 | 03/25/2021 | Jan 1 1900 11:00AM
11/08/2021 |  | RoutineScheduled |  | Frederick | This AOSS should now return to normal function after having provided the above state routine maintenance | Pending Review | EHD - Lord Fairfax | Cubbage Septic Solutions LLC | 1942001021 | Harrison | Cubbage | 1.000000 |  | Biomicrobics MicroFAST | none | Pump | Gravity | Drip | Not Applicable |  | ["Auxiliary Filter" ,"BlowerCompressorAerator Operation" ,"Control Operation"] | ["Auxiliary Filter" ,"BlowerCompressorAerator Operation" ,"Control Operation"] | NA | [15 empty] | Will be sent separately | Inspected | Repaired leak in drainfield Pumped microfast tank | This AOSS should now return to normal function after having provided the above state routine maintenance | 12/26/2021 | 11:36 AM
11/17/2021 |  | RoutineScheduled | 099-06-0247-SWP | King George | This AOSS is functioning as designed and in accordance with the performance/maintenance requirements of 12VAC5-613 | Approved | EHD - Rappahannock | Dominion Septic, Inc | 1942001068 | David | Stewart | 1.000000 |  | Norweco Singulair ATU | none | Pump | Gravity | Trenches | Not Applicable |  | ["Septic Tank Baffles" ,"SludgeScum Accumulation" ,"Dispersal System Operation" ,"Distribution Pump Operation" ,"Level Sensor Operation" ,"BlowerCompressorAerator Operation"] | ["Septic Tank Baffles" ,"SludgeScum Accumulation" ,"Dispersal System Operation" ,"Distribution Pump Operation" ,"Level Sensor Operation" ,"BlowerCompressorAerator Operation"] | NA | None | Clear | [13 empty] | Will be sent separately | Inspected | Routine inspection. | This AOSS is functioning as designed and in accordance with the performance/maintenance requirements of 12VAC5-613 | 01/07/2022 | 06:18 AM
01/19/2021 |  | RoutineScheduled | SWP-04-937 | Spotsylvania | This alternative discharging system is functioning as designed and in accordance with the performance/maintenance requirements of 12VAC5-640 | Approved | EHD - Rappahannock | EcoSeptix Alliance | 1942001101 | Joe | Malloy | 1.000000 |  | none | none | Pump | Gravity | Drip | Not Applicable |  | ["Dispersal System Operation" ,"Distribution Pump Operation" ,"BlowerCompressorAerator Operation" ,"Control Operation" ,"Auxiliary Filter" ,"Attached Growth Medium"] | ["Attached Growth Medium" ,"Control Operation" ,"Dispersal System Operation" ,"Auxiliary Filter" ,"BlowerCompressorAerator Operation" ,"Distribution Pump Operation"] | NA | [15 empty] | Will be sent separately | Inspected | Installed new bluevalve & plastic alarm horn. | This alternative discharging system is functioning as designed and in accordance with the performance/maintenance requirements of 12VAC5-640 | 04/09/2021 | 03:25 PM
03/09/2021 |  | RoutineScheduled | 124-STS-2379 | Fairfax | This AOSS should now return to normal function after having provided the above state routine maintenance. | Approved | EHD - Fairfax | Triple R Construction Co., Inc. | 1942001108 | Charles | Seamon | 2.000000 |  | Septic/ Microfast | Pump Tank | Pump | Pressure | Drip | UV |  | ["BlowerCompressorAerator Operation","SludgeScum Accumulation","Disinfection"] | ["BlowerCompressorAerator Operation","Disinfection"] | NA | [17 empty] | Septic-7"sludge 3"scum/ Microfast-6"sludge/ Recommend pump out Media is clogged due to excessive grease and non degradable items in the septic tank/ Pump tank-0"sludge/ Blower air filter cleaned and UV-Light cleaned/ Counts: Pump cnts-1997 ETM-483h 44m/ Peak cnts-8 ETM-59h 9m/ High-21 ETM-0m/ Zone1 cnts-964 ff-37/ Zone2 cnts-959 ff-37/ Water meter-88,600.00/ Recommend more grass seed on the drip field due to bare spots/ No breakout or spongy areas on the drip field. | This AOSS should now return to normal function after having provided the above state routine maintenance. |  | 12:00 AM
07/19/2021 |  | RoutineScheduled |  | Bland | This AOSS is functioning as designed and in accordance with the performance/maintenance requirements of 12VAC5-613. | Pending Payment | EHD - Mount Rogers | R & R ENTERPRISES INC | 1942001111 | WILLIAM | ROBINSON | 1.000000 | 1250 | ECO-FLO |  | Gravity | Gravity | Trenches | Not Applicable |  | ["on"] | ["on"] | YES | None | Clear | [5 empty] | 07/19/2021 | Sample Chamber | [6 empty] | Attached to this report | Inspected |  | This AOSS is functioning as designed and in accordance with the performance/maintenance requirements of 12VAC5-613. | 07/19/2021 | Jan 1 1900 12:00PM
09/13/2021 |  | RoutineScheduled | 107-99-0102 (LEGACY ALT. SYSTEM) | Augusta | This AOSS is functioning as designed and in accordance with the performance/maintenance requirements of 12VAC5-613. | Approved | EHD - Central Shenandoah | Onsite Wastewater Services - May Supply | 1942001627 | Drew | Shull | 1.000000 |  | none | none | Gravity | Gravity | Trenches | Not Applicable |  |  |  | NA | [15 empty] | Will be sent separately | Inspected |  | This AOSS is functioning as designed and in accordance with the performance/maintenance requirements of 12VAC5-613. | 06/09/2022 | 04:10 PM
04/09/2021 |  | RoutineScheduled | 179-STS-86725 | Spotsylvania | This AOSS is functioning as designed and in accordance with the performance/Maintenance requirements of 12VAC5-613 | Approved | EHD - Rappahannock | EcoSeptix Alliance | 1942001060 | Rob | Martin | 1.000000 |  | none | none | Pump | Gravity | Trenches | Not Applicable |  | ["Attached Growth Medium" ,"BlowerCompressorAerator Operation"] | ["Attached Growth Medium" ,"BlowerCompressorAerator Operation"] | NA | [15 empty] | Will be sent separately | Inspected |  | This AOSS is functioning as designed and in accordance with the performance/Maintenance requirements of 12VAC5-613 | 04/26/2021 | 01:53 PM
05/17/2021 |  | RoutineScheduled |  | Loudoun | This alternative discharging system is functioning as designed and in accordance with the performance/maintenance requirements of 12VAC5-640 | Pending Review | EHD - Loudoun | SES Mid Atlantic, LLC | 1942001203 | James | Green | 1.000000 |  | Delta Environmental Products, DF Series | none | Pump | Gravity | Trenches | Not Applicable |  | ["BlowerCompressorAerator Operation"] | ["BlowerCompressorAerator Operation"] | NA | [15 empty] | Will be sent separately | Inspected | Components marked Fully Inspected are done so at the request of the LCHD but do not include the uncovering or physical removal of buried or submerged components such as pumps, floats, diffusers etc, nor inspection of the interior or exterior of tanks, boxes, valves or other buried components for leaks, structural defects or other abnormalities. | This alternative discharging system is functioning as designed and in accordance with the performance/maintenance requirements of 12VAC5-640 | 06/17/2021 | 12:30 PM
05/21/2021 |  | RoutineScheduled | 033-10-0007-SP | Caroline | This alternative discharging system is functioning as designed and in accordance with the performance/maintenance requirements of 12VAC5-640 | Approved | EHD - Rappahannock | EcoSeptix Alliance | 1942001101 | Joe | Malloy | 1.000000 |  | Norweco Singulair ATU | none | Pump | Gravity | Trenches | Not Applicable |  | ["Attached Growth Medium" ,"BlowerCompressorAerator Operation" ,"Effluent Screens"] | ["Attached Growth Medium" ,"BlowerCompressorAerator Operation" ,"Effluent Screens"] | YES | [15 empty] | Will be sent separately | Inspected |  | This alternative discharging system is functioning as designed and in accordance with the performance/maintenance requirements of 12VAC5-640 | 06/16/2021 | 07:35 AM
03/25/2021 |  | RoutineScheduled | SD-03-151 | Madison | This AOSS is functioning as designed and in accordance with the performance/Maintenance requirements of 12VAC5-613 | Approved | EHD - Rappahannock-Rapidan | EcoSeptix Alliance | 1942001060 | Rob | Martin | 1.000000 |  | Biomicrobics MicroFAST | none | Pump | Gravity | Drip | Not Applicable |  |  |  | NA | [15 empty] | Will be sent separately | Inspected | Replaced Zone 4 "Normally Open" solenoid. | This AOSS is functioning as designed and in accordance with the performance/Maintenance requirements of 12VAC5-613 | 04/09/2021 | 03:25 PM
09/08/2021 |  | Routine/Scheduled | 175-07-0041 | Prince William | This alternative discharging system is not functioning as designed or in accordance with the performance/maintenance requirements of 12VAC5-640. | Approved | EHD - Prince William | SES Mid Atlantic | 1942001203 | Michael | Green |  |  | Puraflo |  |  |  |  | Not Applicable |  | ["BlowerCompressorAerator Operation","Effluent Screens"] | ["Effluent Screens"] | YES | [17 empty] | Pump Amps 10.01 ETM 152.90 Cycles 11770 Septic Sludge 6" Scum 1" Pump Sludge 0 Scum 0 | This alternative discharging system is not functioning as designed or in accordance with the performance/maintenance requirements of 12VAC5-640. | 09/08/2021 | 11:40 AM
04/07/2021 |  | Reportable Incident | 157-03-185 | Mathews | This AOSS should now return to normal function after having provided the above state routine maintenance | Approved | EHD - Three Rivers | Miller’s Septic Service | 1942001063 | K.R. Trapper | Davis | 1.000000 | 1500 | Orenco Advantex |  | Pump | Gravity | Pad | Not Applicable | 450.000000 | ["Control Operation"] | ["Control Operation"] | NO | Musty | Clear | [15 empty] | Alarm Event - System in high level on arrival - no power to treatment system control panel - found main house breaker for controls tripped - owner relates that has had some electrical issues since last large lightning storm - Reactivated breaker - allowed system to pump self down properly - marked breaker with red tape for easy identification to owner until they can have reported electrical issues corrected. | This AOSS should now return to normal function after having provided the above state routine maintenance | 04/08/2021 | 07:15 AM
03/05/2021 |  | RoutineScheduled | 061-17-397 | Fauquier | This AOSS is functioning as designed and in accordance with the performance/maintenance requirements of 12VAC5-613. | Approved | EHD - Rappahannock-Rapidan | Larry Royston Septic Service, LLC | 2705110225 | Larry | Royston | [9 empty] | ["None"] | ["None"] | YES | [16 empty] | Inspected |  | This AOSS is functioning as designed and in accordance with the performance/maintenance requirements of 12VAC5-613. | 03/05/2021 | 01:25 PM
10/01/2021 |  | RoutineScheduled | 124-STS-2379 | Louisa | This AOSS is functioning as designed and in accordance with the performance/Maintenance requirements of 12VAC5-613 | Rejected | EHD - Blue Ridge | EcoSeptix Alliance | 1942001101 | Joe | Malloy |  |  | Orenco Advantex | none | Pump | Gravity | Trenches | Not Applicable |  | ["Attached Growth Medium" ,"Recirculation Pump"] | ["Attached Growth Medium" ,"Recirculation Pump"] | NA | Musty | Clear | [13 empty] | Will be sent separately | Inspected |  | This AOSS is functioning as designed and in accordance with the performance/Maintenance requirements of 12VAC5-613 | 12/01/2021 | 07:33 AM
04/12/2021 |  | Routine/Scheduled | 124-STS-2379 | Fairfax | This AOSS is not functioning as designed or in accordance with the performance/maintenance requirements. | Approved | EHD - Fairfax | SES Mid Atlantic | 1942001203 | Michael | Green |  |  | Biomicrobics MicroFAST |  |  |  |  | UV |  | ["Auxiliary Filter","BlowerCompressorAerator Operation","SludgeScum Accumulation"] | ["Auxiliary Filter","BlowerCompressorAerator Operation"] | N/A | Musty | Clear | [5 empty] | 04/12/2021 | Pump Chamber | 4.000000 | [7 empty] | MicroFast needs pumping. Pump Amps 9.41 ETM 695 hrs Cycles 5392 Water Meter Reading 314300 Septic Sludge ? Scum 10" ATU Sludge 22" Scum 1" Pump Sludge 2" Scum0 | This AOSS is not functioning as designed or in accordance with the performance/maintenance requirements. | 04/12/2021 | Jan 1 1900 12:20PM
07/09/2021 |  | RoutineScheduled | 061-17-321 | Fauquier | This AOSS is functioning as designed and in accordance with the performance/maintenance requirements of 12VAC5-613. | Approved | EHD - Rappahannock-Rapidan | Wastemaster Inc |  | Timothy | Jenkins | 2.000000 |  | ATU |  | Pump | Gravity | Drip |  |  | [] | [] | [19 empty] | This AOSS is functioning as designed and in accordance with the performance/maintenance requirements of 12VAC5-613. | 07/29/2021 | 10:45 AM
02/11/2021 |  | RoutineScheduled | 124-STS-2379 | Fairfax | This AOSS is functioning as designed and in accordance with the performance/maintenance requirements of 12VAC5-613. | Approved | EHD - Fairfax | Joe Blevins Equipment Rental, Inc | 2705013926 | Joel | Blevins | 2.000000 | 1500 | Microfast |  | Pump | Gravity | Trenches | Not Applicable |  | ["None"] | ["None"] | NA | Musty | Cloudy | [15 empty] | The blower is strong and the ditches are dry. Cleaned the air filter. There is 8" of sludge in the treatment side of the tank. | This AOSS is functioning as designed and in accordance with the performance/maintenance requirements of 12VAC5-613. |  | 12:00 AM
06/07/2021 |  | RoutineScheduled |  | Loudoun | This alternative discharging system is functioning as designed and in accordance with the performance/maintenance requirements of 12VAC5-640 | Approved | EHD - Loudoun | Mckim Construction | 1942001330 | Michelle | Mckim | 1.000000 |  | Puraflo | none | Pump | Gravity | Trenches | Not Applicable |  |  |  | NA | [15 empty] | Will be sent separately | Inspected |  | This alternative discharging system is functioning as designed and in accordance with the performance/maintenance requirements of 12VAC5-640 | 06/22/2021 | 08:34 AM
06/17/2021 |  | RoutineScheduled | 154-14-0148 | Louisa | This AOSS is functioning as designed and in accordance with the performance/maintenance requirements of 12VAC5-613. | Approved | EHD - Blue Ridge | Enviro-Klean Co. | 1942001087 | michael | clark |  |  | NORWECO |  | Gravity | Pressure | Trenches | Not Applicable | 450.000000 | [] | ["Auxiliary Filter","BlowerCompressorAerator Operation","Control Operation","Dispersal System Operation","Distribution Pump Operation","Effluent Screens","Level Sensor Operation","SludgeScum Accumulation"] | YES | [18 empty] | This AOSS is functioning as designed and in accordance with the performance/maintenance requirements of 12VAC5-613. |  | 12:00 AM
10/01/2021 |  | Reportable Incident | 124-STS-2379 | Fairfax | This AOSS should now return to normal function after having provided the above state routine maintenance. | Approved | EHD - Fairfax | SES Mid Atlantic | 1942001203 | Michael | Green | [9 empty] | ["BlowerCompressorAerator Operation","Distribution Pump Operation"] | ["BlowerCompressorAerator Operation","Distribution Pump Operation"] | N/A | [17 empty] | Replaced N140 effluent pump & 0.75 MicroFast blower. | This AOSS should now return to normal function after having provided the above state routine maintenance. | 10/01/2021 | Jan 1 1900 10:56AM
12/03/2021 |  | RoutineScheduled | 109-13-0076 | Bedford | This AOSS should now return to normal function after having provided the above state routine maintenance. | Approved | EHD - Central | Taylor's Septic Service, Inc | 1942001028 | Penny | Taylor | 3.000000 | 3500 | septic | Aquar Klear | Pump | Pressure | Drip | Not Applicable | 450.000000 | ["BlowerCompressorAerator Operation","Effluent Screens","SludgeScum Accumulation","Other"] | ["BlowerCompressorAerator Operation","Effluent Screens","Distribution Pump Operation","SludgeScum Accumulation","Other"] | YES | Musty | Cloudy | [14 empty] | Exempt |  | This AOSS should now return to normal function after having provided the above state routine maintenance. | 12/03/2021 | 10:00 AM
01/05/2021 |  | RoutineScheduled | 107-16-0215 | Augusta | This AOSS is functioning as designed and in accordance with the performance/maintenance requirements of 12VAC5-613. | Approved | EHD - Central Shenandoah | Onsite Wastewater Services - May Supply | 1942001627 | Drew | Shull | 1.000000 |  | Biomicrobics MicroFAST | none | Pump | Gravity | Drip | Not Applicable |  |  |  | NA | Musty | Clear | [13 empty] | Will be sent separately | Inspected | System in overall excellent condition. All regular maint. performed in accordance to regulation. | This AOSS is functioning as designed and in accordance with the performance/maintenance requirements of 12VAC5-613. | 05/28/2021 | 05:41 AM
12/01/2021 |  | Routine/Scheduled | 2016-143-0209 | Henrico | This AOSS is functioning as designed and in accordance with the performance/maintenance requirements of 12VAC5-613. | Approved | EHD - Henrico | Old Dominion Onsite, Inc. | 1942001134 | John | Ewing | 1.000000 | 1250 | Puraflo |  | Pump | Pressure | Pad | Not Applicable | 150.000000 | ["Control Operation","Distribution Pump Operation","Effluent Screens"] | ["Control Operation","Dispersal System Operation","Effluent Screens"] | YES | [17 empty] | Counters: Event - 663526; Time 873.29h Peat was checked and pad dispersal area was inspected. The septic tank does not need to be pumped out, currently. | This AOSS is functioning as designed and in accordance with the performance/maintenance requirements of 12VAC5-613. | 12/01/2021 | 01:04 PM
06/23/2021 |  | Routine/Scheduled | 124-STS-2379 | Fairfax | This AOSS is functioning as designed and in accordance with the performance/maintenance requirements of 12VAC5-613 | Approved | EHD - Fairfax | SES Mid Atlantic | 1942001203 | Michael | Green |  |  | Puraflo |  |  |  |  | Not Applicable |  | ["Effluent Screens"] | ["Effluent Screens"] | YES | [17 empty] | Septic Sludge 3" Scum 0 Pump Sludge 3" Scum 0 | This AOSS is functioning as designed and in accordance with the performance/maintenance requirements of 12VAC5-613 | 06/23/2021 | Jan 1 1900 12:58PM
03/10/2021 |  | Routine/Scheduled | 124-STS-2379 | Fairfax | This AOSS is functioning as designed and in accordance with the performance/maintenance requirements of 12VAC5-613 | Approved | EHD - Fairfax | SES Mid Atlantic | 1942001203 | Michael | Green |  |  | Biomicrobics MicroFAST |  |  |  |  | Not Applicable |  | ["BlowerCompressorAerator Operation"] | ["BlowerCompressorAerator Operation"] | N/A | Musty | Clear | [15 empty] | Pump 1 Amps 8.56 ETM 14 hrs 09 mins Cycles 276 Pump 2 Amps 8.53 ETM 13 hrs 57 mins Cycles 270 Septic Sludge 8" Scum 2" ATU Sludge 0 Scum 0 Pump Sludge 0 Scum 0 | This AOSS is functioning as designed and in accordance with the performance/maintenance requirements of 12VAC5-613 | 03/10/2021 | Jan 1 1900 1:30PM
04/22/2021 |  | Reportable Incident | 109-06-0072 | Bedford | This AOSS should now return to normal function after having provided the above state routine maintenance. | Approved | EHD - Central | Virginia Septic Service | 1942001512 | iain | Waugh | 1.000000 | 2000 | BioMicrobics Fast |  | Pump | Gravity | Trenches | Not Applicable |  | [] | [] | NA | [16 empty] | Inspected | Emergency Call- New Control panel was recently installed after our initial visit determined an issue with internally in the panel. Today a high water event alarm had triggered the vocal alarm, After checking the float switches which were all just replaced and confirming their operation We ran the pump in manual mode until it reached the normal operating level. On initial observation the pump stop was not engaged(light off). We could not find any issues present, we removed and replaced the floats and they were fine . It is possible the pump may have had some electrical issue internally or increased resistance due to age or maybe materials/mud are clogging the inlet of the pump causing longer pump times.. we found 13.5 amps when pump running. No pump timer or hour meter are available to confim pump times. The original pump is still installed and it is not plumbed for easyily checking or servicing. We will need new plumbing which turns upward and has a union to service easier in the future. | This AOSS should now return to normal function after having provided the above state routine maintenance. | 04/23/2021 | 09:30 AM
12/26/2021 |  | Reportable Incident | 136-07-0667 | Gloucester | This AOSS should now return to normal function after having provided the above state routine maintenance. | Approved | EHD - Three Rivers | Miller’s Septic Service | 1942001468 | Kevin | Blasing | 1.000000 | 1000 | PremierTech, EFX |  | Pump | Gravity | Pad | Not Applicable | 450.000000 | ["Effluent Screens","Septic Tank Baffles","SludgeScum Accumulation"] | ["Effluent Screens","Septic Tank Baffles","SludgeScum Accumulation"] | YES | [16 empty] | Pumped Out | System backing up into residence - pumped septic tank empty - cause found to be clogged effluent screen - serviced. | This AOSS should now return to normal function after having provided the above state routine maintenance. | 12/27/2021 | 08:30 AM
08/31/2021 |  | RoutineScheduled |  | Shenandoah | This AOSS should now return to normal function after having provided the above state routine maintenance. | Pending Review | EHD - Lord Fairfax | Inboden Environmental Services, Inc | 1942001173 | Darrin | Plauger | [9 empty] | [] | [] |  | None | Discolored | 8.060000 | [14 empty] | Owner is having the system pumped. | This AOSS should now return to normal function after having provided the above state routine maintenance. | 09/14/2021 | 10:00 AM
01/21/2021 |  | Initial Visit | SHUN-BAGKW4 | Suffolk | This AOSS is functioning as designed and in accordance with the performance/maintenance requirements of 12VAC5-613. | Approved | EHD - Western Tidewater | Farmer's Septic Service, Inc. | 1942001191 | Allen | Farmer | 1.000000 | [8 empty] | ["Blower/Compressor/Aerator Operation","Control Operation","Distribution Pump Operation","Effluent Screens","Level Sensor Operation","Sludge/Scum Accumulation"] | ["Blower/Compressor/Aerator Operation","Control Operation","Distribution Pump Operation","Effluent Screens","Level Sensor Operation","Sludge/Scum Accumulation"] | N/A | [9 empty] | 3.000000 | [7 empty] | Serviced system. Checked the pump, panel, & floats (ok). Cleaned the filter in the Clearstream. Changed the diffuser in the Clearstream and changed the filter in the aerator. There is no riser on the outlet end of the septic tank. The timer is set to 2 minutes every 2 hours. Took initial BOD sample. | This AOSS is functioning as designed and in accordance with the performance/maintenance requirements of 12VAC5-613. | 01/21/2021 | Jan 1 1900 12:00PM
07/15/2021 |  | RoutineScheduled | 179-15-0390-SP | Stafford | This AOSS is functioning as designed and in accordance with the performance/maintanence requirements of 12VAC5-613 | Approved | EHD - Rappahannock | Dominion Septic, Inc | 1942001068 | David | Stewart |  |  | Orenco Advantex | none | Pump | Gravity | Drip | Not Applicable |  | ["Recirculation Pump" ,"Septic Tank Baffles" ,"SludgeScum Accumulation" ,"Attached Growth Medium" ,"Auxiliary Filter" ,"Dispersal System Operation" ,"Distribution Pump Operation" ,"Level Sensor Operation"] | ["Attached Growth Medium" ,"Dispersal System Operation" ,"Distribution Pump Operation" ,"Level Sensor Operation" ,"Recirculation Pump" ,"Septic Tank Baffles" ,"SludgeScum Accumulation" ,"Auxiliary Filter"] | NA | None | Clear | [13 empty] | Will be sent separately | Inspected | Routine inspection and collected BOD. | This AOSS is functioning as designed and in accordance with the performance/maintanence requirements of 12VAC5-613 | 08/04/2021 | 12:41 PM
08/12/2021 |  | RoutineScheduled | 124-STS-2379 | Fairfax | This AOSS is not functioning as designed or in accordance with the performance/maintenance requirements. | Approved | EHD - Fairfax | Great Falls Septic Service, Inc. | 2705051738 | Joshua | Hott | 1.000000 | 1500 | Septic | Puraflo | Pump | Gravity | Trenches | Not Applicable |  | ["Effluent Screens"] | ["Effluent Screens"] | YES | [17 empty] | Needs to install alarm bell and replace peat moss. | This AOSS is not functioning as designed or in accordance with the performance/maintenance requirements. |  | 12:00 AM
07/29/2021 |  | RoutineScheduled |  | Shenandoah | This AOSS is functioning as designed and in accordance with the performance/maintanence requirements of 12VAC5-613 | Pending Review | EHD - Lord Fairfax | Cubbage Septic Solutions LLC | 1942001021 | Harrison | Cubbage | 1.000000 | 2500 | Biomicrobics MicroFAST | none | Pump | Gravity | Drip | Not Applicable |  | ["Auxiliary Filter" ,"BlowerCompressorAerator Operation" ,"SludgeScum Accumulation"] | ["Auxiliary Filter" ,"BlowerCompressorAerator Operation" ,"SludgeScum Accumulation"] | NA | [15 empty] | Will be sent separately | Inspected | Microfast tank pumped | This AOSS is functioning as designed and in accordance with the performance/maintanence requirements of 12VAC5-613 | 09/15/2021 | 08:48 PM
05/28/2021 |  | RoutineScheduled |  | Loudoun | This alternative discharging system is functioning as designed and in accordance with the performance/maintenance requirements of 12VAC5-640 | Approved | EHD - Loudoun | SES Mid Atlantic, LLC | 1942001203 | James | Green | 1.000000 |  | Delta Environmental Products, DF Series | none | Pump | Gravity | Drip | Not Applicable |  | ["Auxiliary Filter" ,"BlowerCompressorAerator Operation"] | ["BlowerCompressorAerator Operation" ,"Auxiliary Filter"] | NA | [15 empty] | Will be sent separately | Inspected | Components marked Fully Inspected are done so at the request of the LCHD but do not include the uncovering or physical removal of buried or submerged components such as pumps, floats, diffusers etc, nor inspection of the interior or exterior of tanks, boxes, valves or other buried components for leaks, structural defects or other abnormalities. | This alternative discharging system is functioning as designed and in accordance with the performance/maintenance requirements of 12VAC5-640 | 06/17/2021 | 12:30 PM
04/07/2021 |  | RoutineScheduled | 179-10-0098-SWP | Stafford | This alternative discharging system is functioning as designed and in accordance with the performance/maintenance requirements of 12VAC5-640 | Approved | EHD - Rappahannock | Dominion Septic, Inc | 1942001068 | David | Stewart | 1.000000 |  | Puraflo | none | Pump | Gravity | Trenches | Not Applicable |  | ["Septic Tank Baffles" ,"SludgeScum Accumulation" ,"Dispersal System Operation" ,"Distribution Pump Operation" ,"Level Sensor Operation" ,"Attached Growth Medium"] | ["Distribution Pump Operation" ,"Level Sensor Operation" ,"Septic Tank Baffles" ,"SludgeScum Accumulation" ,"Dispersal System Operation" ,"Attached Growth Medium"] | NA | None | Clear | [13 empty] | Will be sent separately | Inspected | Routine inspection. | This alternative discharging system is functioning as designed and in accordance with the performance/maintenance requirements of 12VAC5-640 | 04/13/2021 | 11:22 AM
07/02/2021 |  | RoutineScheduled | 175-18-0231 | Prince William | This AOSS is functioning as designed and in accordance with the performance/maintenance requirements of 12VAC5-613. | Approved | EHD - Prince William | Triple R Construction Co., Inc. | 1942001108 | Charles | Seamon | 2.000000 |  | Septic Tank/ Advantex | Pump Tank | Pump | Pressure | Drip | Not Applicable |  | ["Recirculation Pump"] | ["Recirculation Pump"] | NO | [17 empty] | Septic/ Advantex Recirculation Tank-4"sludge 3"scum/ Pump Tank-2"sludge/ AX-20 serial # 432616/ No ponding in the AX-20 and media in good condition/ Discharge Pump cnts- 4767 ETM-761h 27m/ High cnts-20/ No pump out needed at this time/ No breakout or spongy areas on the drip field/ Floats functioning as designed/ Drip rates as design. | This AOSS is functioning as designed and in accordance with the performance/maintenance requirements of 12VAC5-613. |  | 12:00 AM
01/25/2021 |  | RoutineScheduled | 175-12-0011 | Prince William | This alternative discharging system is functioning as designed and in accordance with the performance/maintenance requirements of 12VAC5-640. | Approved | EHD - Prince William | McKim Construction | 1942001330 | Michelle | McKim | 2.000000 |  |  |  | Gravity | Gravity | Trenches | Not Applicable |  | [] | ["BlowerCompressorAerator Operation","Control Operation","Dispersal System Operation","SludgeScum Accumulation","Septic Tank Baffles"] | NA | [18 empty] | This alternative discharging system is functioning as designed and in accordance with the performance/maintenance requirements of 12VAC5-640. | 01/26/2021 | 02:20 PM
03/10/2021 |  | RoutineScheduled | 109-02-0488 | Bedford | This AOSS is functioning as designed and in accordance with the performance/maintenance requirements of 12VAC5-613. | Approved | EHD - Central | Virginia Septic Service | 1942001512 | iain | Waugh | 1.000000 | 2000 | Biomicrobics Micro Fast |  | Pump | Pressure | Drip | Not Applicable |  | [] | [] | NA | [16 empty] | Inspected | quarterly Inspection - Septic 6" sludge - Good aeration in treatment zone. Pump tank 3-6" sludge- 97867 Pump Ct 575211 ETM min on pump 1060 HA- 43252 secondary. Cleaned spin filter, Switched drainfield valves to zone 2, checked 4 float switches all good, blower operational | This AOSS is functioning as designed and in accordance with the performance/maintenance requirements of 12VAC5-613. | 03/28/2021 | 09:30 AM
04/27/2021 |  | Initial Visit | 05-190-123 | Surry | This AOSS is functioning as designed and in accordance with the performance/maintenance requirements of 12VAC5-613 | Approved | EHD - Crater | Miller’s Septic Service | 1942001063 | K.R. Trapper | Davis | 1.000000 | 1500 | Orenco Advantex |  | Pump | Gravity | Pad | Not Applicable | 450.000000 |  | ["Attached Growth Medium","Control Operation","Dispersal System Operation","Distribution Pump Operation","Effluent Screens","Level Sensor Operation","Recirculation Pump","Septic Tank Baffles","SludgeScum Accumulation"] |  | Musty | Clear | [14 empty] | Inspected | Initial Visit - Real Estate Inspection. Processing Tank - pumped empty by Goodmans Septic Service for Inspection - tank intact - RSV, Recirc. Pump & Effluent Screen / Vault serviced. - Tank refilled with fresh water by Davis Water Systems. Treatment Module - Media drapes & spray grid serviced. Pump Tank - normal level - intact - pump, float sensors & controls operating. Distribution Box - concrete - all laterals accepting effluent. | This AOSS is functioning as designed and in accordance with the performance/maintenance requirements of 12VAC5-613 | 04/28/2021 | Jan 1 1900 11:30AM
10/12/2021 |  | Routine/Scheduled | 150-06-237 | King William | This AOSS is functioning as designed and in accordance with the performance/maintenance requirements of 12VAC5-613. | Approved | EHD - Three Rivers | Miller’s Septic Service | 1942001468 | Kevin | Blasing | 1.000000 | 1500 | Orenco Advantex |  | Pump | Gravity | Trenches | Not Applicable | 450.000000 |  | ["Attached Growth Medium","Control Operation","Dispersal System Operation","Distribution Pump Operation","Effluent Screens","Level Sensor Operation","Recirculation Pump","Septic Tank Baffles","SludgeScum Accumulation"] | YES | Musty | Clear | [15 empty] | Routine Service. Processing Tank - normal level - RSV, recirc pump & effluent screen serviced. Treatment Module - media drapes & spray grid serviced. PUmp Tank - float sensors, pump & controls operating. Distribution box - intact - all laterals accepting effluent. | This AOSS is functioning as designed and in accordance with the performance/maintenance requirements of 12VAC5-613. | 11/01/2021 | 09:15 AM
06/02/2021 | Alternative | Routine/Scheduled | 234-18-360 | Chesapeake | This AOSS is functioning as designed and in accordance with the performance/maintenance requirements of 12VAC5-613 | Approved | EHD - Chesapeake | R & K Septic, Inc. | 1942001066 | Mary | VanHolten |  |  | Clearstream ATU |  | Pump |  | Drip | UV |  | ["BlowerCompressorAerator Operation","Control Operation","Disinfection","Dispersal System Operation","Distribution Pump Operation","Level Sensor Operation","SludgeScum Accumulation"] | ["BlowerCompressorAerator Operation","Control Operation","Disinfection","Dispersal System Operation","Distribution Pump Operation","Level Sensor Operation","SludgeScum Accumulation"] | N/A | None | Clear | 7.000000 | 5.000000 | [14 empty] | This AOSS is functioning as designed and in accordance with the performance/maintenance requirements of 12VAC5-613 | 06/02/2021 | Dec 30 1899 2:00PM
04/14/2021 |  | RoutineScheduled | 14-183-127 | Russell | This AOSS is functioning as designed and in accordance with the performance/maintenance requirements of 12VAC5-613. | Approved | EHD - Cumberland Plateau | S.E.P.T.I.C., Inc. | 1942001097 | Denny | Deel |  |  | Norweco |  | Gravity | Gravity | Discharge | Chlorination | 200.000000 | ["BlowerCompressorAerator Operation","Control Operation","Disinfection","Dispersal System Operation","SludgeScum Accumulation"] | ["BlowerCompressorAerator Operation","Control Operation","Disinfection","Dispersal System Operation","SludgeScum Accumulation"] | YES | Musty | Clear | [15 empty] | 5 Chlorine | This AOSS is functioning as designed and in accordance with the performance/maintenance requirements of 12VAC5-613. | 04/14/2021 | 12:00 AM
11/04/2021 |  | RoutineScheduled |  | Warren | This AOSS is functioning as designed and in accordance with the performance/Maintenance requirements of 12VAC5-613 | Pending Review | EHD - Lord Fairfax | Cubbage Septic Solutions LLC | 1942001021 | Harrison | Cubbage | 1.000000 |  | Orenco Advantex | none | Pump | Gravity | Pad | Not Applicable |  | ["Auxiliary Filter" ,"Control Operation"] | ["Auxiliary Filter" ,"Control Operation"] | NA | [15 empty] | Will be sent separately | Inspected | Recommend pumping at 12" tank currently has 10" Checked tank again after pumping their is 10" of sludge This inspection is required yearly for VDH. | This AOSS is functioning as designed and in accordance with the performance/Maintenance requirements of 12VAC5-613 | 12/26/2021 | 11:36 AM
08/03/2021 |  | Routine/Scheduled | 041-STS-259951 | Chesterfield | This AOSS is functioning as designed and in accordance with the performance/maintenance requirements of 12VAC5-613 | Approved | EHD - Chesterfield | Miller’s Septic Service | 0 | Kevin | Blasing | 1.000000 | 1000 | Orenco Advantex |  | Pump | Gravity | Trenches | Not Applicable | 450.000000 |  | ["Attached Growth Medium","Control Operation","Dispersal System Operation","Distribution Pump Operation","Effluent Screens","Level Sensor Operation","Recirculation Pump","Septic Tank Baffles","SludgeScum Accumulation"] | YES | None | Clear | [15 empty] | Installation / Start-up / Commissioning. Final inspection of installation - set programming. Primary Septic Tank - normal level - effluent screen present. Processing Tank - recirc - float sensors, pump, & controls operating - adjusted recirculation return. Processing Tank - discharge - float sensors, pump & controls operating. Distribution Box - normal level - wet area noted previously in absorption field has dissipated. | This AOSS is functioning as designed and in accordance with the performance/maintenance requirements of 12VAC5-613 | 08/04/2021 | Jan 1 1900 7:00AM
06/17/2021 |  | RoutineScheduled | 05-177-1188 | Pulaski | This AOSS should now return to normal function after having provided the above state routine maintenance. | Approved | EHD - New River | King's Alternative Septic | 1942001094 | David | King | 2.000000 | 1500 | Premier Tech STB 650 |  | Pump | Gravity | Trenches | Not Applicable | 75.000000 | ["Attached Growth Medium","Effluent Screens"] | ["Attached Growth Medium","Effluent Screens"] | YES | [17 empty] | Corrected report, raked peat, cleaned Effluent Screens; system is working correctly. | This AOSS should now return to normal function after having provided the above state routine maintenance. | 07/26/2021 | 12:00 AM
10/05/2021 |  | RoutineScheduled | 165-STS-334204 | Rockingham | This AOSS is functioning as designed and in accordance with the performance/Maintenance requirements of 12VAC5-613 | Approved | EHD - Central Shenandoah | Cubbage Septic Solutions LLC | 1942001021 | Harrison | Cubbage | 1.000000 |  | Orenco Advantex | none | Pump | Gravity | Drip | Not Applicable |  | ["Auxiliary Filter" ,"Attached Growth Medium"] | ["Auxiliary Filter" ,"Attached Growth Medium"] | NA | [7 empty] | 10/05/2021 |  | 37.000000 | [5 empty] | Will be sent separately | Inspected | Lab Sample normal | This AOSS is functioning as designed and in accordance with the performance/Maintenance requirements of 12VAC5-613 | 12/26/2021 | 11:36 AM
07/30/2021 |  | RoutineScheduled | 124-STS-2379 | Fairfax | This AOSS is functioning as designed and in accordance with the performance/maintanence requirements of 12VAC5-613 | Approved | EHD - Fairfax | Soils, Inc. | 1942001004 | Mark | Smith |  |  | none | none | Pump | Gravity | Drip | UV |  |  | ["BlowerCompressorAerator Operation"] | NA | [15 empty] | Will be sent separately | Inspected | Leak at drip line, reconnected. | This AOSS is functioning as designed and in accordance with the performance/maintanence requirements of 12VAC5-613 | 08/09/2021 | Jan 1 1900 1:18PM
09/02/2021 |  | RoutineScheduled |  | Shenandoah | This AOSS is functioning as designed and in accordance with the performance/maintenance requirements of 12VAC5-613. | Pending Review | EHD - Lord Fairfax | Inboden Environmental Services, Inc | 1942001173 | Darrin | Plauger | [9 empty] | [] | [] |  | None |  | 7.990000 | [15 empty] | This AOSS is functioning as designed and in accordance with the performance/maintenance requirements of 12VAC5-613. | 09/14/2021 | 10:35 AM
02/11/2021 |  | RoutineScheduled | 099-08-0170-CR | King George | This alternative discharging system is functioning as designed and in accordance with the performance/maintenance requirements of 12VAC5-640 | Approved | EHD - Rappahannock | EcoSeptix Alliance | 1942001101 | Joe | Malloy | 1.000000 |  | Puraflo | none | Pump | Gravity | Pad | Not Applicable |  | ["Effluent Screens" ,"Attached Growth Medium"] | ["Effluent Screens" ,"Attached Growth Medium"] | YES | [15 empty] | Will be sent separately | Inspected | There are roots growing into the Puraflo modules. At some point in the future, it may become difficult to service the peat. | This alternative discharging system is functioning as designed and in accordance with the performance/maintenance requirements of 12VAC5-640 | 04/09/2021 | 03:25 PM
01/11/2021 |  | Routine/Scheduled | 12-120-0047R | Chesterfield | This AOSS is functioning as designed and in accordance with the performance/maintenance requirements of 12VAC5-613 | Approved | EHD - Chesterfield | Madison Environmental LLC | 1942001333 | Larry | Madison, Jr. | 1.000000 |  | SludgeHammer |  | Pump |  |  |  |  | ["Attached Growth Medium","Control Operation","Distribution Pump Operation","Recirculation Pump","Septic Tank Baffles"] | ["Control Operation","Dispersal System Operation","Recirculation Pump","Septic Tank Baffles"] | N/A | [18 empty] | This AOSS is functioning as designed and in accordance with the performance/maintenance requirements of 12VAC5-613 | 01/11/2021 | Jan 1 1900 1:00PM
10/28/2021 |  | RoutineScheduled | 124-STS-2379 | Fairfax | This AOSS is functioning as designed and in accordance with the performance/maintenance requirements of 12VAC5-613. | Approved | EHD - Fairfax | Triple R Construction Co., Inc. | 1942001108 | Charles | Seamon | 2.000000 |  | Septic/ Microfast | Pump Tank | Pump | Pressure | Drip | UV |  | ["BlowerCompressorAerator Operation","Attached Growth Medium","SludgeScum Accumulation"] | ["BlowerCompressorAerator Operation"] | NA | [17 empty] | Septic-10"sludge 4"scum/ Microfast-12"sludge (Need pump out and media sprayed) Pump Tank-2"sludge/ Blower air filter cleaned/ Jet UV-Light cleaned/ Pump cnts-3925 ETM-1096h 48m/ Peak cnts-14 ETM-179h 53m/ Controls, floats and alarms functioning properly/ Noted wet spot on the drip field will do follow up at a later time. | This AOSS is functioning as designed and in accordance with the performance/maintenance requirements of 12VAC5-613. |  | 12:00 AM
05/12/2021 |  | RoutineScheduled | 113-19-018 | Madison | This AOSS is functioning as designed and in accordance with the performance/maintenance requirements of 12VAC5-613. | Approved | EHD - Rappahannock-Rapidan | Randy's Complete Water & Wastewater Services | 1942001335 | Randy | Gray | 2.000000 | 3000 | Biomicrobics 2.0 | Biomicrobics 2.5 | Pump | Pressure | Drip |  | 1275.000000 | ["None"] | ["None"] | NA | Musty | Clear | 5.500000 | 5.300000 |  |  | ALK - 66 | [11 empty] | This AOSS is functioning as designed and in accordance with the performance/maintenance requirements of 12VAC5-613. | 06/17/2021 | 08:25 AM
12/02/2021 |  | RoutineScheduled | 08-192-128 | Tazewell | This AOSS is functioning as designed and in accordance with the performance/maintenance requirements of 12VAC5-613. | Approved | EHD - Cumberland Plateau | S.E.P.T.I.C., Inc. | 1942001097 | Denny | Deel |  |  | Fast |  | Gravity | Gravity | Mound | Chlorination | 200.000000 | ["BlowerCompressorAerator Operation","Disinfection","Dispersal System Operation","Control Operation"] | ["BlowerCompressorAerator Operation","Disinfection","Dispersal System Operation","Control Operation"] | NA | Musty | Clear | [16 empty] | This AOSS is functioning as designed and in accordance with the performance/maintenance requirements of 12VAC5-613. | 12/02/2021 | 12:00 AM
07/13/2021 |  | RoutineScheduled | 124-STS-2379 | Fairfax | This AOSS should now return to normal function after having provided the above state routine maintenance | Approved | EHD - Fairfax | Soils, Inc. | 1942001004 | Mark | Smith |  |  | none | none | Pump | Gravity |  | Not Applicable |  |  | ["BlowerCompressorAerator Operation"] | NA | [15 empty] | Will be sent separately | Inspected | Repair on alarm float was done. | This AOSS should now return to normal function after having provided the above state routine maintenance | 08/09/2021 | Jan 1 1900 1:18PM
04/26/2021 |  | RoutineScheduled |  | Loudoun | This AOSS is functioning as designed and in accordance with the performance/maintanence requirements of 12VAC5-613 | Pending Review | EHD - Loudoun | Eco Virginia | 1942001235 | William | Poindexter | 1.000000 |  | Puraflo | none | Pump | Gravity | Trenches | Not Applicable |  | ["Effluent Screens"] | ["Effluent Screens"] | YES | Musty | Clear | [13 empty] | Will be sent separately | Inspected |  | This AOSS is functioning as designed and in accordance with the performance/maintanence requirements of 12VAC5-613 | 06/03/2021 | 05:53 AM
10/15/2021 | Alternative | Reportable Incident | 157-13-0146 | Mathews | This AOSS should now return to normal function after having provided the above state routine maintenance. | Approved | EHD - Three Rivers | Farmer's Septic Service, Inc. | 1942001191 | Allen | Farmer | 1.000000 | [8 empty] | ["BlowerCompressorAerator Operation","Control Operation","Disinfection","Distribution Pump Operation","Effluent Screens","Level Sensor Operation","SludgeScum Accumulation"] | ["BlowerCompressorAerator Operation","Control Operation","Disinfection","Distribution Pump Operation","Effluent Screens","Level Sensor Operation","SludgeScum Accumulation"] | [18 empty] | Owner called due to a red light and alarm. Serviced system. Checked the pump, panel, & floats (ok). Cleaned the filter in the Clearstream. Changed the diffuser in the Clearstream and changed the filter in the aerator. Installed a rebuild kit on the aerator. The septic tank needs to be pumped out as well as the Clearstream. The timer is set to 4 minutes every 2 hours. | This AOSS should now return to normal function after having provided the above state routine maintenance. | 10/15/2021 | 04:30 PM
07/06/2021 |  | RoutineScheduled | 124-STS-2379 | Fairfax | This AOSS is functioning as designed and in accordance with the performance/maintenance requirements of 12VAC5-613. | Approved | EHD - Fairfax | Great Falls Septic Service, Inc. | 2705051738 | Joshua | Hott | 1.000000 | 1000 | Septic | Puraflo | Pump | Gravity | Trenches | Not Applicable |  | ["Effluent Screens"] | ["Effluent Screens"] | YES | [18 empty] | This AOSS is functioning as designed and in accordance with the performance/maintenance requirements of 12VAC5-613. |  | 12:00 AM
04/27/2021 |  | Initial Visit | S 800-17-0102 | Suffolk | This AOSS is functioning as designed and in accordance with the performance/maintenance requirements of 12VAC5-613 | Approved | EHD - Western Tidewater | Miller’s Septic Service | 1942001063 | K.R. Trapper | Davis | 1.000000 | 1000 | Clearstream | None | Pump | Gravity | Trenches | Not Applicable | 450.000000 |  | ["BlowerCompressorAerator Operation","Control Operation","Dispersal System Operation","Distribution Pump Operation","Level Sensor Operation","Septic Tank Baffles","SludgeScum Accumulation"] | N/A | Musty | Clear | [15 empty] | Initial Visit - Real Estate Inspection Primary Septic Tank - buried - no riser access - normal level Aeration Tank - normal level - mixing present - compressor serviced. Pump Tank - normal level - pump, float Sensors & controls operating. Distribution box - NOT Found | This AOSS is functioning as designed and in accordance with the performance/maintenance requirements of 12VAC5-613 | 04/28/2021 | Jan 1 1900 11:45AM
03/31/2021 |  | RoutineScheduled | 08-165-0101 | Northampton | This AOSS is not functioning as designed or in accordance with the performance/maintenance requirements. | Approved | EHD - Eastern Shore | JEF Septic LLC | 1942001131 | Jason | Fulbright |  |  | Septic tanks | EcoPod | Pump | Gravity | Trenches | Not Applicable |  | ["BlowerCompressorAerator Operation"] | [] | NA | Musty | Clear | 7.410000 | 5.400000 | [13 empty] | Maintenance and inspection was performed on the facilities' sewage treatment systems. Evaluation of the sludge level in the septic tank was performed. Audio and visual alarms for the pump tank were inspected and were not operational at the time of the inspection. The liquid level in the pump tank appeared acceptable. Both aerators were replaced in 2019, however neither seemed fully functional at the time of the inspection. The owners have been notified and a service call has been made with a local contractor to inspect and/or bring the aerators back into service. The aeration tanks appear to have sufficient oxygen at this time at a level of 5.4 ppm. The BioPod unit was in good condition and operational. The drainfield appeared healthy and no signs of failure were observed. 1st Quarter | This AOSS is not functioning as designed or in accordance with the performance/maintenance requirements. | 04/05/2021 | 12:00 PM
11/24/2021 |  | RoutineScheduled |  | Warren | This AOSS is functioning as designed and in accordance with the performance/maintenance requirements of 12VAC5-613. | Pending Review | EHD - Lord Fairfax | Combs Wastewater Management LLC | 1942001353 | Amy | Combs | 2.000000 | 1500 | Ecoflow Drip |  | Gravity |  |  |  | 450.000000 | [] | [] | YES | [16 empty] | Inspected |  | This AOSS is functioning as designed and in accordance with the performance/maintenance requirements of 12VAC5-613. | 03/26/2022 | 12:00 AM
02/01/2021 |  | Initial Visit | C 800-17-0109 | Suffolk | This AOSS is not functioning as designed or in accordance with the performance/maintenance requirements | Approved | EHD - Western Tidewater | Miller’s Septic Service | 1942001063 | K.R. Trapper | Davis | 1.000000 | 2000 | Clearstream |  | Pump | Pressure | Drip | UV | 450.000000 |  | ["Blower/Compressor/Aerator Operation","Control Operation","Disinfection","Dispersal System Operation","Distribution Pump Operation","Level Sensor Operation","Septic Tank Baffles","Sludge/Scum Accumulation"] | N/A | Musty | Clear | [15 empty] | Initial Visit Trash Tank - normal level Aeration Tank - normal level - compressor serviced. Pump Tank - normal level - pump serviced, float sensors and controls operating. U.V. Disinfection - bulb and "weir" reported as "Removed" by other service provider by owner - NON Functioning! Drip - manual headworks - drip filter serviced, drip field flushed - possible surfacing in area of drip field - heavy snow / rain over weekend, could be residual ground/surface water. | This AOSS is not functioning as designed or in accordance with the performance/maintenance requirements | 02/02/2021 | Jan 1 1900 8:30AM
09/25/2021 |  | RoutineScheduled | 109-12-0219 | Bedford | This AOSS is functioning as designed and in accordance with the performance/maintenance requirements of 12VAC5-613. | Approved | EHD - Central | The Creighton Companies, LLC | 1942001001 | J.J. | Keith | 1.000000 | 1000 | Orenco Advantex |  | Gravity | Gravity | Trenches |  |  | ["Auxiliary Filter"] | ["Auxiliary Filter"] | [18 empty] | Annual inspection. 5" of accumulated solids in septic tank. Cleaned recirculation pump basket filter. Flushed treatment unit spray manifold. Cleaned recirculation pump intake screen. Tested floats, pump and alarm. | This AOSS is functioning as designed and in accordance with the performance/maintenance requirements of 12VAC5-613. | 10/26/2021 | 07:03 PM
04/27/2021 |  | RoutineScheduled |  | Loudoun | This AOSS is not functioning as designed or in accordance with the performance/maintanence requirements | Pending Review | EHD - Loudoun | Eco Virginia | 1942001235 | William | Poindexter | 1.000000 |  | Delta Environmental Products, UC Series | none | Pump | Gravity | Trenches | Not Applicable |  | ["Attached Growth Medium" ,"BlowerCompressorAerator Operation" ,"Effluent Screens" ,"Level Sensor Operation"] | ["BlowerCompressorAerator Operation" ,"Effluent Screens" ,"Level Sensor Operation"] | YES | Pungent | Cloudy | [13 empty] | Will be sent separately | Inspected | Enable float not working, peat is ponding | This AOSS is not functioning as designed or in accordance with the performance/maintanence requirements | 06/03/2021 | 05:53 AM
07/14/2021 |  | Reportable Incident | 234-15-23 | Chesapeake | This AOSS is not functioning as designed or in accordance with the performance/maintenance requirements. | Approved | EHD - Chesapeake | Farmer's Septic Service, Inc. | 1942001191 | Allen | Farmer | 1.000000 | [8 empty] | ["BlowerCompressorAerator Operation","Control Operation","Disinfection","Distribution Pump Operation","Effluent Screens","Level Sensor Operation","SludgeScum Accumulation"] | ["BlowerCompressorAerator Operation","Control Operation","Disinfection","Distribution Pump Operation","Effluent Screens","Level Sensor Operation","SludgeScum Accumulation"] | [18 empty] | Owner called due to hitting a valve box. Serviced system. Checked the pump, panel, & floats (ok). Cleaned the filter in the Clearstream. Changed the diffuser in the Clearstream, changed the filter in the aerator, and changed the mesh screen in the spinfilter. Replaced the alarm light bulb. The UV is not working - box full of water. The timer is set to 8 minutes every 2 hours. Installed 2 vacuum breaker caps and 1 valve box. | This AOSS is not functioning as designed or in accordance with the performance/maintenance requirements. | 07/14/2021 | Jan 1 1900 2:45PM
04/15/2021 |  | Routine/Scheduled | 234-15-113 | Chesapeake | This AOSS is functioning as designed and in accordance with the performance/maintenance requirements of 12VAC5-613 | Approved | EHD - Chesapeake | R & K Septic, Inc. | 1942001066 | Mary | VanHolten |  |  | Clearstream ATU |  | Pump |  | Drip | UV |  | ["BlowerCompressorAerator Operation","Control Operation","Disinfection","Dispersal System Operation","Distribution Pump Operation","Level Sensor Operation","SludgeScum Accumulation"] | ["BlowerCompressorAerator Operation","Control Operation","Disinfection","Dispersal System Operation","Distribution Pump Operation","Level Sensor Operation","SludgeScum Accumulation"] | N/A | None | Clear | 8.000000 | 5.000000 | [14 empty] | This AOSS is functioning as designed and in accordance with the performance/maintenance requirements of 12VAC5-613 | 04/15/2021 | Jan 1 1900 9:10AM
07/09/2021 |  | Routine/Scheduled | S 800-17-0074 | Suffolk | This AOSS is functioning as designed and in accordance with the performance/maintenance requirements of 12VAC5-613 | Approved | EHD - Western Tidewater | R & K Septic, Inc. | 1942001066 | Mary | VanHolten |  |  | Clearstream ATU |  | Pump |  |  | Not Applicable |  | ["BlowerCompressorAerator Operation","Control Operation","Dispersal System Operation","Distribution Pump Operation","Level Sensor Operation","SludgeScum Accumulation"] | ["BlowerCompressorAerator Operation","Control Operation","Dispersal System Operation","Distribution Pump Operation","Level Sensor Operation","SludgeScum Accumulation"] | N/A | None | Clear | 7.000000 | 3.000000 | [13 empty] | Replaced aerator | This AOSS is functioning as designed and in accordance with the performance/maintenance requirements of 12VAC5-613 | 07/09/2021 | Jan 1 1900 11:15AM
02/24/2021 |  | RoutineScheduled | 107-19-0121 | Augusta | This AOSS is functioning as designed and in accordance with the performance/maintenance requirements of 12VAC5-613. | Approved | EHD - Central Shenandoah | Onsite Wastewater Services - May Supply | 1942001627 | Drew | Shull | 1.000000 |  | none | none | Pump | Gravity | Trenches | Not Applicable |  |  |  | NA | None | Clear | [13 empty] | Will be sent separately | Inspected | INSPECTION COMPLETED ON 02-24-2021 BY DKS. | This AOSS is functioning as designed and in accordance with the performance/maintenance requirements of 12VAC5-613. | 06/09/2022 | 04:10 PM
06/30/2021 |  | RoutineScheduled |  | Loudoun | This AOSS is functioning as designed and in accordance with the performance/Maintenance requirements of 12VAC5-613 | Pending Review | EHD - Loudoun | Mckim Construction | 1942001330 | Michelle | Mckim | 1.000000 |  | Puraflo | none | Pump | Gravity | Trenches | Not Applicable |  |  |  | NA | [15 empty] | Will be sent separately | Inspected |  | This AOSS is functioning as designed and in accordance with the performance/Maintenance requirements of 12VAC5-613 | 07/19/2021 | 05:59 AM
11/08/2021 |  |  | 133 08 0030 | Franklin | This AOSS is functioning as designed and in accordance with the performance/maintenance requirements of 12VAC5-613. | Approved | EHD - West Piedmont | Western Virginia Water Authority | 1942001144 | Michael | Doss | [9 empty] | [] | [] | YES | None | Clear | [5 empty] | 11/08/2021 | Sample Chamber | [6 empty] | Attached to this report |  |  | This AOSS is functioning as designed and in accordance with the performance/maintenance requirements of 12VAC5-613. | 12/13/2021 | 09:05 AM
10/18/2021 |  | RoutineScheduled | 177-15-0048 | Spotsylvania | This AOSS is functioning as designed and in accordance with the performance/maintanence requirements of 12VAC5-613 | Approved | EHD - Rappahannock | Dominion Septic, Inc | 1942001125 | Tom | Jackson | 4.000000 |  | Biomicrobics MicroFAST | Biomicrobics MicroFAST | Pump | Gravity | Trenches | Not Applicable |  | ["Auxiliary Filter" ,"Control Operation" ,"SludgeScum Accumulation"] | ["Auxiliary Filter" ,"Control Operation"] | NA | Musty | Clear | [13 empty] | Will be sent separately | Inspected | Atu tank #1 (closer to road) needs pumped out. Manager to make arrangements. Atu panel #1 giving false alarm, needs replaced. "Grinder" pump #1 not pulling any amps. Turned off pump. Set panel to operate as a simplex pump panel. Will return with a helper to diagnose and repair. Fast dosing pump #2 lost one of it's camlock levers and both brass check valves have corroded to the point of being useless. Will address this at same time as "grinder" pump problem. Effluent in discharge tank is clear, but not as clear as expected (considering the recently added additional treatment). | This AOSS is functioning as designed and in accordance with the performance/maintanence requirements of 12VAC5-613 | 12/01/2021 | 05:38 AM
11/12/2021 |  | RoutineScheduled |  | Warren | This AOSS is functioning as designed and in accordance with the performance/Maintenance requirements of 12VAC5-613 | Pending Review | EHD - Lord Fairfax | Cubbage Septic Solutions LLC | 1942001021 | Harrison | Cubbage | 1.000000 |  | Biomicrobics MicroFAST | none | Pump | Gravity |  | Not Applicable |  | ["BlowerCompressorAerator Operation" ,"Control Operation"] | ["BlowerCompressorAerator Operation" ,"Control Operation"] | NA | [15 empty] | Will be sent separately | Inspected | Replaced cracked riser lid | This AOSS is functioning as designed and in accordance with the performance/Maintenance requirements of 12VAC5-613 | 12/26/2021 | 11:36 AM
05/29/2021 |  | RoutineScheduled | 133 17 0124 | Franklin | This AOSS is functioning as designed and in accordance with the performance/maintenance requirements of 12VAC5-613. | Approved | EHD - West Piedmont | The Creighton Companies, LLC | 1942001001 | J.J. | Keith | 1.000000 | 1500 | Orenco Advantex |  | Pump | Gravity | Trenches |  |  | ["Auxiliary Filter"] | ["Auxiliary Filter"] | [18 empty] | Annual inspection. 16" of solids in septic tank. Cleaned septic tank filter. Cleaned recirculation pump screen, very clogged with solids. Flushed treatment unit spray manifold. Tested floats, pumps and alarm. | This AOSS is functioning as designed and in accordance with the performance/maintenance requirements of 12VAC5-613. | 06/17/2021 | 07:03 PM
05/05/2021 |  | Routine/Scheduled | 2018-143-0242 | Henrico | This AOSS is functioning as designed and in accordance with the performance/maintenance requirements of 12VAC5-613 | Approved | EHD - Henrico | Madison Environmental LLC | 1942001333 | Larry | Madison, Jr. | 1.000000 |  | Clearstream ATU | [6 empty] | ["BlowerCompressorAerator Operation","Control Operation","Distribution Pump Operation","Level Sensor Operation","Septic Tank Baffles","SludgeScum Accumulation"] | ["BlowerCompressorAerator Operation","Control Operation","Distribution Pump Operation","Level Sensor Operation","Septic Tank Baffles","SludgeScum Accumulation"] | N/A | [18 empty] | This AOSS is functioning as designed and in accordance with the performance/maintenance requirements of 12VAC5-613 | 05/05/2021 | 11:23 AM
03/02/2021 |  | RoutineScheduled | 124-STS-2379 | Fairfax | This AOSS is functioning as designed and in accordance with the performance/maintenance requirements of 12VAC5-613. | Approved | EHD - Fairfax | Great Falls Septic Service, Inc. | 2705051738 | Joshua | Hott | 1.000000 | 1500 | Septic | Puraflo | Pump | Gravity | Trenches | Not Applicable |  | ["Effluent Screens"] | ["Effluent Screens"] | YES | [18 empty] | This AOSS is functioning as designed and in accordance with the performance/maintenance requirements of 12VAC5-613. |  | 12:00 AM
11/04/2021 |  | Reportable Incident | 175-16-0347 | Prince William | This AOSS should now return to normal function after having provided the above state routine maintenance. | Approved | EHD - Prince William | SES Mid Atlantic | 1942001203 | Michael | Green | [9 empty] | ["Disinfection"] | ["Disinfection"] | N/A | [17 empty] | Replaced UV Bulb. | This AOSS should now return to normal function after having provided the above state routine maintenance. | 11/04/2021 | 02:22 PM
03/04/2021 |  | RoutineScheduled |  | Loudoun | This alternative discharging system is not functioning as designed or in accordance with the performance /maintenance requirements of 12VAC5-640 | Pending Review | EHD - Loudoun | Catoctin Environmental | 1942001137 | Cameron | Creighton | 1.000000 |  | none | none | Pump | Gravity | Trenches | Not Applicable |  |  |  | NA | [15 empty] | Will be sent separately | Inspected | Three lateral end caps have been damaged. The homeowner has scheduled a pump out and repair of the lateral ends. | This alternative discharging system is not functioning as designed or in accordance with the performance /maintenance requirements of 12VAC5-640 | 05/27/2021 | 01:26 PM
07/03/2021 |  | RoutineScheduled | 171-07-0746 | Pittsylvania | This AOSS is functioning as designed and in accordance with the performance/maintenance requirements of 12VAC5-613. | Approved | EHD - Pittsylvania-Danville | The Creighton Companies, LLC | 1942001001 | J.J. | Keith | 1.000000 | 1000 | MultiFlo ATU |  | Pump | Pressure | Drip |  |  | ["Auxiliary Filter"] | ["Auxiliary Filter"] | [18 empty] | Annual inspection. 8" of solids in septic tank. Septic tank will need a septic tank riser and lid when it is time to pump out the septic tank. Cleaned drip manifold spin filter. Tested pump controls, pump, and alarm. Adequate aeration. Cleaned 75% of treatment unit "socks". | This AOSS is functioning as designed and in accordance with the performance/maintenance requirements of 12VAC5-613. | 07/29/2021 | 07:03 PM
09/14/2021 |  |  | 150-17-0091 | King William | This AOSS is functioning as designed and in accordance with the performance/maintenance requirements of 12VAC5-613. | Approved | EHD - Three Rivers | C&W Hanover Septic | 1942001281 | William | Shaw |  |  | Microfast | [6 empty] | ["BlowerCompressorAerator Operation","Control Operation","Distribution Pump Operation"] | ["BlowerCompressorAerator Operation","Control Operation","Distribution Pump Operation"] | [19 empty] | This AOSS is functioning as designed and in accordance with the performance/maintenance requirements of 12VAC5-613. | 10/01/2021 | 12:00 AM
01/26/2021 |  | RoutineScheduled | 109-03-0916 | Bedford | This AOSS is functioning as designed and in accordance with the performance/maintenance requirements of 12VAC5-613. | Approved | EHD - Central | Virginia Septic Service | 1942001512 | iain | Waugh | 1.000000 | 1500 | Puraflo |  | Pump | Gravity | Trenches | Not Applicable |  | [] | [] | NA | [16 empty] | Inspected | Responded to an alarm call on Jan 22nd, Found the main pump run timer float not engaging pump, but otherwise pump operatioanal in Hand mode. Return and replace both floats yet system slow to respond, after testing timer control i was able to get it to work again, appeared to have stuck internally, Panel is 16 years old. After this the system was working fine. New alarm float and new pump run floats attached on a new float tree. The old iron pipe had rusted off the riser as have the juntion box screws. Condition of plumbing from pump up to tank side is very rusty (fragile) but intact and should be left until failure or replaced prior. if pulling out the pump it will likely require all new plumbing due to the rust on the brass union, checkvalve, pitless adapter and iron pipe. if left alone the pump maybe fine for 10 or more years, but if the pump needs to be pulled or replaced, it would be better to replace all plumbing with new PVC at that time to prevent future failure of union, ball valve, check valve and also plumb it to allow easier access to pull from above ground. Plan to return this summer to replace 3 of 5 remaining peat pods, 2 were replaced last spring due to age/condition of peat. | This AOSS is functioning as designed and in accordance with the performance/maintenance requirements of 12VAC5-613. | 01/28/2021 | 09:30 AM
12/07/2021 |  | RoutineScheduled | 099-18-0157 C-SWP | King George | This AOSS is functioning as designed and in accordance with the performance/maintenance requirements of 12VAC5-613 | Approved | EHD - Rappahannock | Dominion Septic, Inc | 1942001068 | David | Stewart |  |  | Orenco Advantex | none | Pump | Gravity | Drip | Not Applicable |  | ["Attached Growth Medium" ,"Dispersal System Operation" ,"Distribution Pump Operation" ,"Effluent Screens" ,"Level Sensor Operation" ,"Recirculation Pump" ,"Septic Tank Baffles" ,"SludgeScum Accumulation"] | ["Attached Growth Medium" ,"Dispersal System Operation" ,"Distribution Pump Operation" ,"Effluent Screens" ,"Level Sensor Operation" ,"Recirculation Pump" ,"Septic Tank Baffles" ,"SludgeScum Accumulation"] | YES | None | Clear | [13 empty] | Will be sent separately | Inspected | Routine inspection and high level alarm. Replaced failed high level float in recirc tank. Completed routine inspection and brought system back down to proper levels. | This AOSS is functioning as designed and in accordance with the performance/maintenance requirements of 12VAC5-613 | 01/07/2022 | 06:18 AM
05/11/2021 |  |  | 03-125-082 | Dickenson | This alternative discharging system is functioning as designed and in accordance with the performance/maintenance requirements of 12VAC5-640. | Approved | EHD - Cumberland Plateau | S.E.P.T.I.C., Inc. | 1942001097 | Denny | Deel | [9 empty] | [] | [] | [8 empty] | 05/11/2021 |  |  |  |  | 1.800000 |  |  | Attached to this report |  | BOD: BDL TSS: 1.80 | This alternative discharging system is functioning as designed and in accordance with the performance/maintenance requirements of 12VAC5-640. | 05/11/2021 | 12:00 AM
11/15/2021 |  | RoutineScheduled | SWP-04-318 | Stafford | This AOSS is functioning as designed and in accordance with the performance/Maintenance requirements of 12VAC5-613 | Approved | EHD - Rappahannock | EcoSeptix Alliance | 1942001060 | Rob | Martin |  |  | Orenco Advantex | none | Pump | Gravity | Trenches | Not Applicable |  | ["Recirculation Pump" ,"Effluent Screens" ,"Attached Growth Medium"] | ["Recirculation Pump" ,"Attached Growth Medium" ,"Effluent Screens"] | YES | Musty | Clear | [13 empty] | Will be sent separately | Inspected | The RSV is starting to pull apart inside the riser. Additionally, the pump tan riser and recirc pump risers are leaking at their base. We also removed roots from the distribution box, but would recommend removing any additional roots that may be in the header pipes. We recommend the following repairs: - Pump Advantex tank to facilitate storage during repair. - Installing a new RSV and split flow tee. - Elevate Advantex module to accommodate new style part. - Excavate and reseal all risers & inlet & outlet pipes. - Remove remaining roots around distribution box and header lines. | This AOSS is functioning as designed and in accordance with the performance/Maintenance requirements of 12VAC5-613 | 12/01/2021 | 07:33 AM
02/03/2021 |  | Routine/Scheduled |  | Suffolk | This AOSS is functioning as designed and in accordance with the performance/maintenance requirements of 12VAC5-613 | Pending Payment | EHD - Western Tidewater | R & K Septic, Inc. | 1942001066 | Mary | VanHolten |  |  | Clearstream ATU |  | Pump |  |  | Not Applicable |  | ["Blower/Compressor/Aerator Operation","Control Operation","Dispersal System Operation","Distribution Pump Operation","Level Sensor Operation","Sludge/Scum Accumulation"] | ["Blower/Compressor/Aerator Operation","Control Operation","Dispersal System Operation","Distribution Pump Operation","Level Sensor Operation","Sludge/Scum Accumulation"] | N/A | None | Clear | 7.000000 | 4.000000 | [14 empty] | This AOSS is functioning as designed and in accordance with the performance/maintenance requirements of 12VAC5-613 | 02/03/2021 | Jan 1 1900 9:30AM
11/04/2021 |  | Routine/Scheduled | 175-19-0168 | Prince William | This AOSS is functioning as designed and in accordance with the performance/maintenance requirements of 12VAC5-613. | Approved | EHD - Prince William | SES Mid Atlantic | 1942001203 | Michael | Green |  |  | Orenco Advantex |  |  |  |  | Not Applicable |  | ["Auxiliary Filter"] | ["Auxiliary Filter"] | N/A | Musty | Clear | [15 empty] | Recir. Pump Amps 11.02 ETM 314 hrs 55 mins Cycles 56536 Pump Amps 10.32 ETM 258 hrs 21 mins Cycles 1822 Water Meter Reading 142900 Septic Sludge 6" Scum 0 Pump Sludge 2" Scum 0 | This AOSS is functioning as designed and in accordance with the performance/maintenance requirements of 12VAC5-613. | 11/04/2021 | 02:05 PM
09/21/2021 |  | RoutineScheduled | {FIPSCode}-STS-63692 | Caroline | This AOSS is not functioning as designed or in accordance with the performance/Maintenance requirements | Approved | EHD - Rappahannock | EcoSeptix Alliance | 1942001101 | Joe | Malloy |  |  | Orenco Advantex | none | Pump | Gravity | Trenches | Not Applicable |  | ["Level Sensor Operation" ,"Recirculation Pump" ,"Control Operation" ,"Attached Growth Medium"] | ["Attached Growth Medium" ,"Control Operation" ,"Level Sensor Operation" ,"Recirculation Pump"] | NA | Musty | Cloudy | [13 empty] | Will be sent separately | Inspected | Upon arrival, the system was in low level alarm due to a defective timer float. We have utilized the override float as a temporary fix. We recommend installing a new float and new piping for the floats. As previously noted, the Advantex Recirculation Tank and the Pump Tank are both leaking. We recommend contacting a licensed installer for assistance to reseal the tanks and installing a drainage system. | This AOSS is not functioning as designed or in accordance with the performance/Maintenance requirements | 10/06/2021 | 10:54 AM
09/13/2021 |  | RoutineScheduled |  | Shenandoah | This AOSS should now return to normal function after having provided the above state routine maintenance | Pending Review | EHD - Lord Fairfax | Cubbage Septic Solutions LLC | 1942001021 | Harrison | Cubbage | 1.000000 | 2500 | Biomicrobics MicroFAST | none | Pump | Pressure | Drip | Not Applicable |  | ["Auxiliary Filter" ,"BlowerCompressorAerator Operation" ,"Control Operation" ,"SludgeScum Accumulation" ,"Dispersal System Operation"] | ["Auxiliary Filter" ,"BlowerCompressorAerator Operation" ,"Control Operation" ,"SludgeScum Accumulation" ,"Dispersal System Operation"] | NA | [15 empty] | Will be sent separately | Inspected | All tanks pumped Leaks in drainfield repaired | This AOSS should now return to normal function after having provided the above state routine maintenance | 12/26/2021 | 11:36 AM
03/22/2021 |  | RoutineScheduled | 15-142-0268 | Hanover | This AOSS is functioning as designed and in accordance with the performance/maintenance requirements of 12VAC5-613. | Approved | EHD - Chickahominy | C&W Hanover Septic | 1942001281 | William | Shaw |  |  | Advantex | [6 empty] | ["Attached Growth Medium","Control Operation","Distribution Pump Operation","Recirculation Pump"] | ["Attached Growth Medium","Control Operation","Distribution Pump Operation","Recirculation Pump"] | [19 empty] | This AOSS is functioning as designed and in accordance with the performance/maintenance requirements of 12VAC5-613. | 04/01/2021 | 12:00 AM
12/08/2021 |  | RoutineScheduled | 061-18-206 | Fauquier | This AOSS is functioning as designed and in accordance with the performance/maintenance requirements of 12VAC5-613. | Approved | EHD - Rappahannock-Rapidan | Triple R Construction Co., Inc. | 1942001108 | Charles | Seamon | 2.000000 |  | Septic Tank | Septic/Microfast | Pump | Gravity | Trenches | Not Applicable |  | ["BlowerCompressorAerator Operation"] | ["BlowerCompressorAerator Operation"] | NA | [17 empty] | Septic Tank-4"sludge 0"scum/ Septic/Microfast Tank: Septic-0"sludge Microfast-0"sludge/ Alarm on the Microfast Blower functioning properly. No pump out needed at this time/ No breakout or spongy areas on the drainfield. | This AOSS is functioning as designed and in accordance with the performance/maintenance requirements of 12VAC5-613. |  | 12:00 AM
03/10/2021 |  | RoutineScheduled | 069110265 | Frederick | This AOSS is functioning as designed and in accordance with the performance/maintenance requirements of 12VAC5-613. | Approved | EHD - Lord Fairfax | Larry Royston Septic Service, LLC | 1942001325 | Larry | Royston | [9 empty] | ["None"] | ["None"] | YES | [16 empty] | Inspected |  | This AOSS is functioning as designed and in accordance with the performance/maintenance requirements of 12VAC5-613. | 05/22/2021 | 12:00 AM
11/11/2021 |  | RoutineScheduled | 132-17-0013 | Fluvanna | This AOSS is functioning as designed and in accordance with the performance/maintenance requirements of 12VAC5-613. | Approved | EHD - Blue Ridge | Alternative Systems Inspection Services, LLC | 1942001047 | Wesley | Basore | 1.000000 | 500 | Aquasafe |  | Gravity | Gravity | Trenches | Not Applicable | 150.000000 | ["BlowerCompressorAerator Operation","Control Operation","SludgeScum Accumulation","Auxiliary Filter"] | ["BlowerCompressorAerator Operation","SludgeScum Accumulation","Control Operation","Auxiliary Filter"] | NA | [17 empty] | Compressor replaced | This AOSS is functioning as designed and in accordance with the performance/maintenance requirements of 12VAC5-613. | 11/26/2021 | 10:10 AM
08/19/2021 |  | RoutineScheduled | 98-197-A2 | Wise | This AOSS is functioning as designed and in accordance with the performance/maintenance requirements of 12VAC5-613. | Approved | EHD - Lenowisco | S.E.P.T.I.C., Inc. | 1942001097 | Denny | Deel |  |  | Jet |  | Gravity | Gravity | Discharge | Chlorination | 200.000000 | ["BlowerCompressorAerator Operation","Control Operation","Disinfection","SludgeScum Accumulation"] | ["BlowerCompressorAerator Operation","Disinfection","Control Operation","SludgeScum Accumulation"] | NA | Musty | Clear | [15 empty] | 4 Chlorine 6 Dechlorine | This AOSS is functioning as designed and in accordance with the performance/maintenance requirements of 12VAC5-613. | 08/19/2021 | 12:00 AM
07/30/2021 |  | Reportable Incident | 124-STS-2379 | Fairfax | This AOSS should now return to normal function after having provided the above state routine maintenance | Approved | EHD - Fairfax | SES Mid Atlantic | 1942001203 | Michael | Green | [9 empty] | ["BlowerCompressorAerator Operation"] | ["BlowerCompressorAerator Operation"] | N/A | [17 empty] | Replaced MicroFast blower. | This AOSS should now return to normal function after having provided the above state routine maintenance | 07/30/2021 | Jan 1 1900 4:00PM
11/29/2021 |  | RoutineScheduled |  | Shenandoah | This AOSS is functioning as designed and in accordance with the performance/maintenance requirements of 12VAC5-613 | Pending Review | EHD - Lord Fairfax | Onsite Wastewater Services - May Supply | 1942001627 | Drew | Shull | 1.000000 |  | Orenco Advantex | none | Pump | Gravity | Drip | Not Applicable |  |  |  | NA | [15 empty] | Will be sent separately | Inspected |  | This AOSS is functioning as designed and in accordance with the performance/maintenance requirements of 12VAC5-613 | 06/09/2022 | 04:10 PM
08/25/2021 |  | Routine/Scheduled | 09-142-0039 | Hanover | This AOSS is functioning as designed and in accordance with the performance/maintenance requirements of 12VAC5-613 | Approved | EHD - Chickahominy | Madison Environmental LLC | 1942001333 | Larry | Madison, Jr. | 3.000000 |  | Bionest |  | Pump | Gravity | Trenches |  |  | ["BlowerCompressorAerator Operation","Distribution Pump Operation","Level Sensor Operation","Septic Tank Baffles","SludgeScum Accumulation"] | ["BlowerCompressorAerator Operation","Control Operation","Distribution Pump Operation","Level Sensor Operation","Septic Tank Baffles","SludgeScum Accumulation"] | N/A | [18 empty] | This AOSS is functioning as designed and in accordance with the performance/maintenance requirements of 12VAC5-613 | 08/25/2021 | Jan 1 1900 9:49AM
11/15/2021 |  | Routine/Scheduled |  | Shenandoah | This AOSS is functioning as designed and in accordance with the performance/maintenance requirements of 12VAC5-613. | Pending Review | EHD - Lord Fairfax | POWELLS PLUMBING, INC. | 1942001036 | Kurt | Holthaus | 1.000000 | 1250 | Microfast |  | Pump | Gravity | Trenches |  | 450.000000 | ["BlowerCompressorAerator Operation"] | ["BlowerCompressorAerator Operation"] | N/A | [18 empty] | This AOSS is functioning as designed and in accordance with the performance/maintenance requirements of 12VAC5-613. | 11/19/2021 | 12:26 PM
04/09/2021 |  | RoutineScheduled | 165-STS-336087 | Rockingham | This AOSS is functioning as designed and in accordance with the performance/maintenance requirements of 12VAC5-613. | Approved | EHD - Central Shenandoah | Seals Septic | [5 empty] | Sand | [6 empty] | ["SludgeScum Accumulation"] | ["SludgeScum Accumulation"] | [17 empty] | Inspected |  | This AOSS is functioning as designed and in accordance with the performance/maintenance requirements of 12VAC5-613. | 04/09/2021 | 12:00 AM
05/21/2021 |  | Routine/Scheduled | 08-160-0240 | Montgomery | This AOSS is functioning as designed and in accordance with the performance/maintenance requirements of 12VAC5-613 | Approved | EHD - New River | Advanced Environmental & Septic, LLC | 1942001042 | Rodney | Rice | 1.000000 |  | Delta Environmental Products, DF Series |  | Pump | Pressure | Mound | Not Applicable | 50.000000 | ["None"] | ["BlowerCompressorAerator Operation","Control Operation","Dispersal System Operation","Distribution Pump Operation","Effluent Screens","Level Sensor Operation","SludgeScum Accumulation"] | N/A | [18 empty] | This AOSS is functioning as designed and in accordance with the performance/maintenance requirements of 12VAC5-613 | 05/21/2021 | 11:00 AM
09/08/2021 |  | Routine/Scheduled | 175-14-0050 | Prince William | This AOSS is functioning as designed and in accordance with the performance/maintenance requirements of 12VAC5-613. | Approved | EHD - Prince William | SES Mid Atlantic | 1942001203 | Michael | Green |  |  | Biomicrobics MicroFAST |  |  |  |  | Not Applicable |  | ["Auxiliary Filter","BlowerCompressorAerator Operation"] | ["Auxiliary Filter","BlowerCompressorAerator Operation"] | N/A | Musty | Clear | [15 empty] | Pump Amps 10.50 ETM 1504 hr Cycles 9576 Water Meter Reading 359430 Septic Sludge 2" Scum 0 ATU Sludge 2" Scum 0 Pump Sludge 0 Scum 0 | This AOSS is functioning as designed and in accordance with the performance/maintenance requirements of 12VAC5-613. | 09/08/2021 | 02:15 PM
04/21/2021 |  | Routine/Scheduled | 136-05-0456 | Gloucester | This AOSS is functioning as designed and in accordance with the performance/maintenance requirements of 12VAC5-613 | Approved | EHD - Three Rivers | Miller’s Septic Service | 1942001063 | K.R. Trapper | Davis | 1.000000 | 1000 | PremierTech, EFX |  | Pump | Gravity | Pad | Not Applicable | 450.000000 |  | ["Attached Growth Medium","Control Operation","Dispersal System Operation","Distribution Pump Operation","Effluent Screens","Level Sensor Operation","Septic Tank Baffles","SludgeScum Accumulation"] | YES | Musty | Clear | [15 empty] | Routine Service Primary Septic Tank - normal level - effluent screen serviced. Pump Basin - plastic - bulging on side noted - pump, float sensors, controls operating. BioFilter - Fiberglass - intact - peatmoss in good condition - raked / turned | This AOSS is functioning as designed and in accordance with the performance/maintenance requirements of 12VAC5-613 | 04/22/2021 | 07:30 AM
11/17/2021 |  | RoutineScheduled | 179-12-0319-SWP | Stafford | This AOSS is functioning as designed and in accordance with the performance/maintanence requirements of 12VAC5-613 | Approved | EHD - Rappahannock | Dominion Septic, Inc | 1942001403 | Isail | Marquez | 2.000000 |  | Clearstream | none | Pump | Gravity | Trenches | Not Applicable |  | ["BlowerCompressorAerator Operation" ,"Control Operation" ,"Level Sensor Operation"] | ["BlowerCompressorAerator Operation" ,"Control Operation" ,"Level Sensor Operation"] | NA | None | Clear | [13 empty] | Will be sent separately | Inspected | Found timer float stock on top of pump added water to tank to be able to test pump. Pump still woks and is pulling 9.20 amps and pumping 30 gpm. | This AOSS is functioning as designed and in accordance with the performance/maintanence requirements of 12VAC5-613 | 12/01/2021 | 05:38 AM
08/16/2021 |  | RoutineScheduled |  | Loudoun | This AOSS is not functioning as designed or in accordance with the performance/maintanence requirements | Approved | EHD - Loudoun | Catoctin Environmental | 1942001137 | Cameron | Creighton | 1.000000 |  | Orenco Advantex | none | Pump | Gravity | Trenches | Not Applicable |  |  |  | NA | [15 empty] | Will be sent separately | Inspected | The Advantex unit is not distributing effluent evenly and needs to be serviced. Trees/bushes around tanks and unit need to be cut back to prevent future root infiltration or damage. | This AOSS is not functioning as designed or in accordance with the performance/maintanence requirements | 11/09/2021 | 04:10 PM
02/22/2021 |  | Routine/Scheduled | 150-06-075 | King William | This AOSS is functioning as designed and in accordance with the performance/maintenance requirements of 12VAC5-613 | Approved | EHD - Three Rivers | Miller’s Septic Service | 1942001063 | K.R. Trapper | Davis | 1.000000 | 1500 | Orenco Advantex |  | Gravity | Gravity | Trenches | Not Applicable | 450.000000 |  | ["Attached Growth Medium","Control Operation","Dispersal System Operation","Effluent Screens","Level Sensor Operation","Recirculation Pump","Septic Tank Baffles","Sludge/Scum Accumulation"] | YES | None | Clear | [15 empty] | Routine Service Processing Tank - normal level - RSV found clogged - serviced - recirc pump & effluent screen serviced. - float sensors & controls operating. Treatment Module - media drapes & spray grid serviced. Distribution Box - intact - all laterals accepting effluent. | This AOSS is functioning as designed and in accordance with the performance/maintenance requirements of 12VAC5-613 | 02/23/2021 | 08:00 AM
06/28/2021 |  | Routine/Scheduled | 03-190-105 | Surry | This AOSS is functioning as designed and in accordance with the performance/maintenance requirements of 12VAC5-613 | Approved | EHD - Crater | Miller’s Septic Service | 1942001063 | K.R. Trapper | Davis | 1.000000 | 1500 | Norweco Singulair ATU |  | Pump | Gravity | Trenches | Not Applicable | 450.000000 |  | ["BlowerCompressorAerator Operation","Control Operation","Dispersal System Operation","Distribution Pump Operation","Effluent Screens","Level Sensor Operation","Septic Tank Baffles","SludgeScum Accumulation"] | YES | Musty | Clear | [14 empty] | Pumped Out | Routine Service Processing tank pumped empty by Goodmans septic service - Aspirator replaced with new Effluent screen serviced. Tank refilled with fresh water for restart. Pump Tank - normal level - float sensors, pump and controls operating. | This AOSS is functioning as designed and in accordance with the performance/maintenance requirements of 12VAC5-613 | 07/05/2021 | Jan 1 1900 2:00PM
06/18/2021 |  | Follow-Up | 124-STS-2379 | Fairfax | This AOSS should now return to normal function after having provided the above state routine maintenance. | Approved | EHD - Fairfax | Triple R Construction Co., Inc. | 1942001108 | Charles | Seamon | 2.000000 |  | Septic Tank | Pump Tank | Pump | Pressure | Drip | Not Applicable |  | ["Effluent Screens"] | ["Effluent Screens"] | NA | [17 empty] | Service call only to replace septic filter in the septic tank. Installed a Zoeller 5000 | This AOSS should now return to normal function after having provided the above state routine maintenance. |  | 12:00 AM
07/13/2021 |  | RoutineScheduled |  | Warren | This AOSS is functioning as designed and in accordance with the performance/maintenance requirements of 12VAC5-613. | Pending Review | EHD - Lord Fairfax | Combs Wastewater Management LLC | 1942001353 | Amy | Combs | 2.000000 | 1500 | Microfast Drip |  | Pump | Gravity | Drip | Not Applicable | 450.000000 | ["None"] | ["Auxiliary Filter","BlowerCompressorAerator Operation","Control Operation","Dispersal System Operation","Distribution Pump Operation","Effluent Screens","Level Sensor Operation","SludgeScum Accumulation","Septic Tank Baffles"] | NA | [18 empty] | This AOSS is functioning as designed and in accordance with the performance/maintenance requirements of 12VAC5-613. | 07/15/2021 | 12:00 AM
01/29/2021 |  | RoutineScheduled | 187030142 | Warren | This AOSS is functioning as designed and in accordance with the performance/maintenance requirements of 12VAC5-613. | Approved | EHD - Lord Fairfax | Larry Royston Septic Service, LLC | 2705110225 | Larry | Royston | [9 empty] | ["None"] | ["None"] | YES | [16 empty] | Inspected |  | This AOSS is functioning as designed and in accordance with the performance/maintenance requirements of 12VAC5-613. | 02/19/2021 | 11:15 AM
05/17/2021 |  | Reportable Incident | SR-98-350 | Spotsylvania | This alternative discharging system is functioning as designed and in accordance with the performance/maintenance requirements of 12VAC5-640 | Approved | EHD - Rappahannock | Dominion Septic, Inc | 1942001125 | Tom | Jackson | 1.000000 |  | none | none | Pump | Gravity | Drip | Not Applicable |  | ["Control Operation"] | ["Control Operation"] | NA | None | Clear | [13 empty] | Will be sent separately | Inspected | System in high level. Pilot fuse was blown, so panel was not running any automatic cycles. Ran test cycles and activated floats by hand, but fuse did not blow again. Recommend raising both junction boxes from below grade to above grade by mounting on short posts, and then replacing uf cables that run back to the control panel with wire in conduit. Control panel is only 6" above grade and should also be raised. | This alternative discharging system is functioning as designed and in accordance with the performance/maintenance requirements of 12VAC5-640 | 05/19/2021 | 11:07 AM
02/17/2021 |  | RoutineScheduled | SD-07-205 | Fauquier | This AOSS is not functioning as designed or in accordance with the performance/Maintenance requirements | Approved | EHD - Rappahannock-Rapidan | EcoSeptix Alliance | 1942001060 | Rob | Martin |  |  | Orenco Advantex | none | Pump | Gravity | Drip | Not Applicable |  | ["Attached Growth Medium" ,"Auxiliary Filter" ,"Effluent Screens" ,"Recirculation Pump"] | ["Attached Growth Medium" ,"Auxiliary Filter" ,"Effluent Screens" ,"Recirculation Pump"] | YES | [15 empty] | Will be sent separately | Inspected | The inlet & outlet pipes on the Pump Tank show signs of groundwater infiltration. If the system alarms during periods of heavy rain, we would recommend excavating and resealing the tank. We also recommend replacing the concrete lid on the Pump Tank. All tanks were pumped by SeptiClean today. | This AOSS is not functioning as designed or in accordance with the performance/Maintenance requirements | 04/09/2021 | 03:25 PM
09/14/2021 |  | RoutineScheduled | 06-125-048 | Dickenson | This AOSS is functioning as designed and in accordance with the performance/maintenance requirements of 12VAC5-613. | Approved | EHD - Cumberland Plateau | S.E.P.T.I.C., Inc. | 1942001097 | Denny | Deel |  |  | Norweco |  | Gravity | Gravity | Discharge | Chlorination | 200.000000 | ["BlowerCompressorAerator Operation","Disinfection","Dispersal System Operation","Control Operation"] | ["Disinfection","BlowerCompressorAerator Operation","Control Operation","Dispersal System Operation"] | YES | Musty | Clear | [15 empty] | 5 Chlorine | This AOSS is functioning as designed and in accordance with the performance/maintenance requirements of 12VAC5-613. | 09/14/2021 | 12:00 AM
06/17/2021 |  | RoutineScheduled | 107-11-0248 | Augusta | This AOSS is functioning as designed and in accordance with the performance/maintenance requirements of 12VAC5-613 | Approved | EHD - Central Shenandoah | Onsite Wastewater Services - May Supply | 1942001627 | Drew | Shull | 1.000000 |  | Biomicrobics MicroFAST | none | Pump | Pressure | Drip | Not Applicable |  |  |  | NA | [15 empty] | Will be sent separately | Inspected |  | This AOSS is functioning as designed and in accordance with the performance/maintenance requirements of 12VAC5-613 | 04/01/2022 | 01:40 PM
06/04/2021 |  | RoutineScheduled |  | Loudoun | This alternative discharging system is not functioning as designed or in accordance with the performance /maintenance requirements of 12VAC5-640 | Approved | EHD - Loudoun | Mckim Construction | 1942001330 | Michelle | Mckim | 1.000000 |  | Puraflo | none | Pump | Gravity | Trenches | Not Applicable |  |  |  | NA | [15 empty] | Will be sent separately | Inspected | first pod from house needs blown out | This alternative discharging system is not functioning as designed or in accordance with the performance /maintenance requirements of 12VAC5-640 | 06/22/2021 | 08:34 AM
04/15/2021 |  | RoutineScheduled | 03-165-0211 | Northampton | This AOSS is functioning as designed and in accordance with the performance/maintenance requirements of 12VAC5-613. | Approved | EHD - Eastern Shore | Bundick Well & Pump | 1942001051 | Peter | Duer | 1.000000 | 1250 | Septic Tank | Puraflo | Gravity | Pressure | Pad | Not Applicable | 600.000000 | ["None"] | ["None"] | YES | [18 empty] | This AOSS is functioning as designed and in accordance with the performance/maintenance requirements of 12VAC5-613. | 05/18/2021 | 03:20 PM
06/11/2021 |  | Reportable Incident | 177-15-0048 | Spotsylvania | This AOSS is functioning as designed and in accordance with the performance/maintanence requirements of 12VAC5-613 | Approved | EHD - Rappahannock | Dominion Septic, Inc | 1942001125 | Tom | Jackson | 4.000000 |  | Biomicrobics MicroFAST | Biomicrobics MicroFAST | Pump | Gravity | Trenches | Not Applicable |  |  |  | NA | None | Clear | [13 empty] | Will be sent separately | Inspected | High level alarm in the Microfast dosing tank earlier in the day. Control panel recorded alarms on 5/23, 5/31, and several times in June. No problem found with system operations. Since all 4 lower tanks (septic, grease trap, and grinder tanks) were pumped out on 5/27 and there was significant rain on the 29th, it is possible there is groundwater infiltration occurring in these tanks. The discharge from commercial icemaker and water treatment system should be removed from the septic system to free up additional capacity. Automatic sensor-operated faucets should be installed in all of the restrooms. | This AOSS is functioning as designed and in accordance with the performance/maintanence requirements of 12VAC5-613 | 08/04/2021 | 12:41 PM
01/02/2021 |  | RoutineScheduled | 2110-06-153 | Prince William | This AOSS is functioning as designed and in accordance with the performance/maintenance requirements of 12VAC5-613. | Approved | EHD - Prince William | Wastemaster Inc |  | Timothy | Jenkins | 2.000000 |  | Puraflo |  | Pump | Gravity | Discharge | Chlorination |  | [] | [] |  | Musty | Clear | 7.100000 | 6.000000 |  | 2.200000 |  | 01/02/2021 |  | 17.000000 |  |  | 22.000000 |  |  | Attached to this report |  |  | This AOSS is functioning as designed and in accordance with the performance/maintenance requirements of 12VAC5-613. | 01/22/2021 | 02:05 PM
10/27/2021 |  | RoutineScheduled | 02-192-142 | Tazewell | This AOSS is functioning as designed and in accordance with the performance/maintenance requirements of 12VAC5-613. | Approved | EHD - Cumberland Plateau | S.E.P.T.I.C., Inc. | 1942001097 | Denny | Deel |  |  | Norweco |  | Gravity | Gravity | Mound | Not Applicable | 200.000000 | ["BlowerCompressorAerator Operation","Disinfection","Dispersal System Operation","Control Operation"] | ["BlowerCompressorAerator Operation","Disinfection","Dispersal System Operation","Control Operation"] | YES | Musty | Clear | [16 empty] | This AOSS is functioning as designed and in accordance with the performance/maintenance requirements of 12VAC5-613. | 10/27/2021 | 12:00 AM
09/27/2021 |  | Routine/Scheduled | 550-STS-6419 | Chesapeake | This AOSS is functioning as designed and in accordance with the performance/maintenance requirements of 12VAC5-613. | Approved | EHD - Chesapeake | R & K Septic, Inc. | 1942001066 | Mary | VanHolten |  |  | Orenco Advantex |  | Pump |  |  | Not Applicable |  | ["Attached Growth Medium","Control Operation","Dispersal System Operation","Distribution Pump Operation","Level Sensor Operation","Recirculation Pump","SludgeScum Accumulation"] | ["Attached Growth Medium","Control Operation","Dispersal System Operation","Distribution Pump Operation","Level Sensor Operation","Recirculation Pump","SludgeScum Accumulation"] | N/A | None | Clear | 7.000000 | 6.000000 | [14 empty] | This AOSS is functioning as designed and in accordance with the performance/maintenance requirements of 12VAC5-613. | 09/27/2021 | Jan 1 1900 8:20AM
05/03/2021 |  | Follow-Up |  | Loudoun | This alternative discharging system is functioning as designed and in accordance with the performance/maintenance requirements of 12VAC5-640 | Pending Review | EHD - Loudoun | Catoctin Environmental | 1942001137 | Cameron | Creighton | 1.000000 |  | Puraflo | none | Pump | Gravity | Trenches | Not Applicable |  |  |  | NA | [15 empty] | Will be sent separately | Inspected | DSS repaired floating modules | This alternative discharging system is functioning as designed and in accordance with the performance/maintenance requirements of 12VAC5-640 | 05/27/2021 | 01:26 PM
01/05/2021 |  | RoutineScheduled | 101-07-0080 | Albemarle | This AOSS is functioning as designed and in accordance with the performance/maintenance requirements of 12VAC5-613. | Approved | EHD - Blue Ridge | Enviro-Klean Co. | 1942001087 | michael | clark | 1.000000 |  | Norweco |  | Pump | Pressure | Mound | Not Applicable | 450.000000 | [] | ["Auxiliary Filter","BlowerCompressorAerator Operation","Control Operation","Dispersal System Operation","Distribution Pump Operation","Effluent Screens","Level Sensor Operation","SludgeScum Accumulation"] | YES | [18 empty] | This AOSS is functioning as designed and in accordance with the performance/maintenance requirements of 12VAC5-613. | 01/06/2021 | 05:25 AM
02/17/2021 |  | RoutineScheduled | 175-07-0127 | Prince William | This AOSS should now return to normal function after having provided the above state routine maintenance. | Approved | EHD - Prince William | Triple R Construction Co., Inc. | 1942001108 | Charles | Seamon | 2.000000 |  | Septic Tank/ EZ-Treat Recirc. Tank | Pump Tank | Pump | Gravity | Trenches | Not Applicable |  | ["Attached Growth Medium"] | ["Attached Growth Medium"] | NO | [7 empty] | 03/17/2021 | Sample Chamber | 49.000000 | [7 empty] | Septic-5"sludge0"scum/ EZ-Treat Recirc-0"sludge/ Pump Tank-0"sludge/ No pump out needed at this time/ Noted: Recirc valve stuck closed only allowing water to discharge and not recirculating/ Returned on 2/25 to repair and also pressure washed the media / Took sample on3/17/2021 to allow some recirculating/ Counts: Pump-39 ETM-4h 49m/ Peak-0/ High-7/ No breakout or spongy areas on the drainfield but need the drainfield re-seeded | This AOSS should now return to normal function after having provided the above state routine maintenance. |  | 12:00 AM
07/31/2021 |  | RoutineScheduled | SD-02-431 | Culpeper | This AOSS is functioning as designed and in accordance with the performance/maintenance requirements of 12VAC5-613. | Approved | EHD - Rappahannock-Rapidan | Wastemaster Inc |  | Timothy | Jenkins | 2.000000 |  | Recirculating Sand Filter |  | Pump | Gravity | Discharge | Chlorination |  | [] | [] |  | Musty | Clear | 6.300000 |  |  | 2.200000 | [12 empty] | This AOSS is functioning as designed and in accordance with the performance/maintenance requirements of 12VAC5-613. | 09/30/2021 | 01:50 PM
02/15/2021 |  | Routine/Scheduled | 153-STS-20264 | Prince William | This AOSS is functioning as designed and in accordance with the performance/maintenance requirements of 12VAC5-613 | Approved | EHD - Prince William | SES Mid Atlantic | 1942001203 | Michael | Green |  |  | Biomicrobics MicroFAST |  |  |  |  | UV |  | ["Blower/Compressor/Aerator Operation","Control Operation","Level Sensor Operation"] | ["Blower/Compressor/Aerator Operation","Control Operation","Level Sensor Operation"] | N/A | Musty | Clear | [5 empty] | 02/15/2021 | Pump Chamber | 13.000000 |  | 350.000000 | [5 empty] | Pump Amps 11.30 ETM 113 hrs Cycles 1345 Septic Sludge 8" Scum 1" ATU Sludge 4" Scum 0 Pump Sludge 0 Scum 0 | This AOSS is functioning as designed and in accordance with the performance/maintenance requirements of 12VAC5-613 | 02/15/2021 | 01:20 PM
04/29/2021 |  | RoutineScheduled | SP-04-148 | King George | This AOSS is functioning as designed and in accordance with the performance/Maintenance requirements of 12VAC5-613 | Approved | EHD - Rappahannock | EcoSeptix Alliance | 1942001060 | Rob | Martin |  |  | Orenco Advantex | none | Pump | Gravity | Trenches | Not Applicable |  | ["Attached Growth Medium" ,"Effluent Screens" ,"Recirculation Pump"] | ["Effluent Screens" ,"Attached Growth Medium" ,"Recirculation Pump"] | YES | Musty | Cloudy | [13 empty] | Will be sent separately | Inspected |  | This AOSS is functioning as designed and in accordance with the performance/Maintenance requirements of 12VAC5-613 | 06/02/2021 | 07:05 AM
11/16/2021 |  | RoutineScheduled | 124-STS-2379 | Fairfax | This AOSS is functioning as designed and in accordance with the performance/maintenance requirements of 12VAC5-613. | Approved | EHD - Fairfax | Environmental Systems Service | 1942001050 | Troy | Jenkins | [8 empty] | 1250.000000 | [] | [] | [8 empty] | 11/16/2021 | Sample Tap | 15.000000 |  |  | 7.310000 | 93.900000 |  | Attached to this report |  |  | This AOSS is functioning as designed and in accordance with the performance/maintenance requirements of 12VAC5-613. | 12/07/2021 | 12:00 AM
01/14/2021 |  | RoutineScheduled |  | Loudoun | This alternative discharging system is functioning as designed and in accordance with the performance/maintenance requirements of 12VAC5-640 | Pending Review | EHD - Loudoun | Mckim Construction | 1942001330 | Michelle | Mckim | 1.000000 |  | Puraflo | none | Pump | Gravity | Trenches | Not Applicable |  |  |  | NA | [15 empty] | Will be sent separately | Inspected |  | This alternative discharging system is functioning as designed and in accordance with the performance/maintenance requirements of 12VAC5-640 | 04/14/2021 | 04:27 PM
10/05/2021 | Alternative | RoutineScheduled | 061-STS-21804 | Fauquier | This AOSS is functioning as designed and in accordance with the performance/maintenance requirements of 12VAC5-613. | Approved | EHD - Rappahannock-Rapidan | Triple R Construction Co., Inc. | 1942001108 | Charles | Seamon | 3.000000 |  | Septic Tank/ EZ- Treat Recirc. Tank | Discharge pump tank | Pump | Pressure | Drip | Not Applicable |  | ["Other"] | ["Other"] | NO | [7 empty] | 10/05/2021 | Sample Chamber | 13.000000 | [5 empty] | Attached to this report |  | Septic Tank-4"sludge 2"scum/ Recirc. Tank-0"sludge/ Discharge Pump Tank-0"sludge/ No pump out needed at this time/ All nozzles on the EZ-Treat were cleaned and is in good working condition/ Discharge panel counts: Pump-1724 ETM-234h 10m/ Peak-8/ High-9/ Controls, floats and alarms functioning properly. No breakout or spongy areas on the drip field. | This AOSS is functioning as designed and in accordance with the performance/maintenance requirements of 12VAC5-613. |  | 12:00 AM
07/29/2021 |  | Reportable Incident | 175-07-0143 | Prince William | This AOSS should now return to normal function after having provided the above state routine maintenance | Approved | EHD - Prince William | SES Mid Atlantic | 1942001203 | Michael | Green | [9 empty] | ["Distribution Pump Operation","Level Sensor Operation"] | ["Distribution Pump Operation","Level Sensor Operation"] | N/A | [17 empty] | Replaced N140 Effluent pump & 3 control floats. | This AOSS should now return to normal function after having provided the above state routine maintenance | 07/29/2021 | 04:00 PM
03/13/2021 |  | RoutineScheduled | {FIPSCode}-STS-11126 | Prince William | This AOSS is functioning as designed and in accordance with the performance/maintenance requirements of 12VAC5-613. | Approved | EHD - Prince William | Wastemaster Inc |  | Timothy | Jenkins | 2.000000 |  | Recirculating Sand Filter | Spray Irrigation | Pump | Gravity | Discharge | Chlorination |  | [] | [] |  | Musty | Clear | 7.400000 |  |  | 2.200000 | [11 empty] | Trash Tank no riser. All sand filters contain water. | This AOSS is functioning as designed and in accordance with the performance/maintenance requirements of 12VAC5-613. | 03/23/2021 | 01:50 PM
09/16/2021 |  | Reportable Incident | 06-120-0150A | Chesterfield | This AOSS should now return to normal function after having provided the above state routine maintenance | Approved | EHD - Chesterfield | Miller’s Septic Service | 1942001468 | Kevin | Blasing | 1.000000 | 500 | Biomicrobics MicroFAST |  | Pump | Pressure | Drip | Not Applicable | 450.000000 | ["BlowerCompressorAerator Operation"] | ["BlowerCompressorAerator Operation","Control Operation","Dispersal System Operation","Distribution Pump Operation","Level Sensor Operation","Septic Tank Baffles","SludgeScum Accumulation"] | N/A | Pungent | Discolored | [15 empty] | ALARM EVENT - aeration control panel not functioning. Found discharge in moderately high level due to clogged drip screen - serviced. Compressor not operating due to control panel failure. Control panel ordered through BioMicrobics dealer. 09/23/2021 - New control panel installed - system returned to proper operation. | This AOSS should now return to normal function after having provided the above state routine maintenance | 09/24/2021 | Jan 1 1900 7:00AM
04/07/2021 | Alternative | Initial Visit | 166-07-252 | Northumberland | This AOSS should now return to normal function after having provided the above state routine maintenance | Approved | EHD - Three Rivers | Miller's Septic Service | 1942001063 | K.R. Trapper | Davis | 1.000000 | 1000 | PremierTech, EFX |  | Pump | Gravity | Pad | Not Applicable | 450.000000 | ["Dispersal System Operation","Distribution Pump Operation"] | ["Dispersal System Operation","Distribution Pump Operation"] | NO | Pungent | Discolored | [15 empty] | Initial Visit - Alarm Event Technicians found system in high level through biofilter due to fractured forcemain - forcemain excavated and repaired - system allowed to pump down on own accord ... owner to schedule follow-up visit for annual maintenance / service - no known service provider. | This AOSS should now return to normal function after having provided the above state routine maintenance | 04/08/2021 | 06:45 AM
03/23/2021 | Alternative | Reportable Incident | 073-STS-105253 | Gloucester | This AOSS is functioning as designed and in accordance with the performance/maintenance requirements of 12VAC5-613 | Approved | EHD - Three Rivers | Miller's Septic Service | 1942001063 | K.R. Trapper | Davis | 1.000000 | 1000 | None | None | Gravity | Gravity | Trenches | Not Applicable | 450.000000 | ["Dispersal System Operation","Septic Tank Baffles"] | ["Dispersal System Operation","Septic Tank Baffles","SludgeScum Accumulation"] | N/A | [16 empty] | Inspected | COSS - Real Estate Inspection - Chesapeake Bay 5 year pumpout. Septic Tank- normal level - inlet baffle deteriorated and requires replacement. Distribution Box - Plastic - Fractureed - all laterals accepting effluent - Distribution box should be replaced. | This AOSS is functioning as designed and in accordance with the performance/maintenance requirements of 12VAC5-613 | 03/24/2021 | 07:30 AM
07/30/2021 |  | RoutineScheduled | 14-137-0069 | Goochland | This AOSS is functioning as designed and in accordance with the performance/maintenance requirements of 12VAC5-613. | Approved | EHD - Chickahominy | Lyttle Service Co., LLC dba Stamie E. Lyttle Co | 1942001332 | Benjamin | Chapin | 2.000000 | 1000 | EcoFlo |  | Pump | Gravity | Trenches | Not Applicable |  | [] | ["Attached Growth Medium"] |  | None | Clear | [14 empty] | Pumped Out | Peat Moss was replaced and the tank was pumped out on this date | This AOSS is functioning as designed and in accordance with the performance/maintenance requirements of 12VAC5-613. | 07/30/2021 | Jan 1 1900 10:00AM
06/14/2021 |  | Initial Visit | 136-19-0204 | Gloucester | This AOSS is functioning as designed and in accordance with the performance/maintenance requirements of 12VAC5-613 | Approved | EHD - Three Rivers | Miller’s Septic Service | 1942001063 | K.R. Trapper | Davis | 1.000000 | 1000 | Biomicrobics MicroFAST |  | Pump | Gravity | Trenches | Not Applicable | 600.000000 |  | ["BlowerCompressorAerator Operation","Control Operation","Dispersal System Operation","Distribution Pump Operation","Level Sensor Operation","Septic Tank Baffles","SludgeScum Accumulation"] | N/A | Musty | Clear | [15 empty] | Initial Visit Primary Septic / trash tank - normal level BioMicrobics FAST - mixing present - compressor serviced. Pump Tank - normal level - float sensors, pump and controls operating. Distribution Box - concrete - intact - all laterals accepting effluent. | This AOSS is functioning as designed and in accordance with the performance/maintenance requirements of 12VAC5-613 | 06/22/2021 | 01:30 PM
03/31/2021 |  | Routine/Scheduled | 175-04-0469 | Prince William | This AOSS is not functioning as designed or in accordance with the performance/maintenance requirements | Approved | EHD - Prince William | SES Mid Atlantic | 1942001203 | Michael | Green |  |  | Orenco Advantex |  |  |  |  | Not Applicable |  | ["Attached Growth Medium","Dispersal System Operation","Effluent Screens"] | ["Effluent Screens"] | YES | Musty | Cloudy | [15 empty] | Advantex sheets need replacing. Hinges need replacing on Advantex media unit. Pump Amps11.90/12.31 ATU Sludge 4" Scum 1" Pump Sludge 2" Scum 0 | This AOSS is not functioning as designed or in accordance with the performance/maintenance requirements | 03/31/2021 | 12:27 PM
12/15/2021 |  | RoutineScheduled |  | Loudoun | This AOSS is functioning as designed and in accordance with the performance/maintenance requirements of 12VAC5-613 | Approved | EHD - Loudoun | SES Mid Atlantic, LLC | 1942001203 | James | Green | 1.000000 |  | none | none | Pump | Gravity | Drip | Not Applicable |  |  |  | NA | [15 empty] | Will be sent separately | Inspected | Water Meter Readings: 12/01/2021 1495500 12/15/2021 1495500 | This AOSS is functioning as designed and in accordance with the performance/maintenance requirements of 12VAC5-613 | 01/14/2022 | 10:56 AM